## Calculator
Annual Home Heating Costs Calculator |  | v 2.1 ¦ November, 2022
Inputs |  | Electric Energy Costs (per kWh) | 0.11586
Enter costs and existing efficiency information to the right. • PSE Tier 2 electric rates + other charges and credits = $0.115856 per kWh; PSE cost = $1.00068 per Therm (10/2/2022; excludes local taxes). • Gas furnace or heat pump actual efficiency may be less than listed due to ductwork condition, installation practices or equipment wear and tear. • Usage costs based on average sized home ~ 2,000 sq. ft. in Heating Zone 1 with 2.6 occupants. Actual results may vary depending on home characteristics, occupancy, and customer behavior. • Supplemental heat is often necessary for DHP/HP applications; load applies to all existing system calculations. |  | Natural Gas Energy Costs (per Therm) | 1.1401
|  | Existing Gas Furnace System Efficiency (AFUE) | 0.8 |  | Input Fields =
|  | Existing Heat Pump Efficiency (HSPF) | 8.5 |  | Output Fields =
|  | Supplemental Electric Heat (% of Full Heating Load) | 20%
Existing Gas System |  |  |  |  | Choose a New System | Suppl. Electric (% of Full Heating Load) |  |  | 0%
|  |  | Annual Cost |  | Gas Systems | AFUE/COP | Therms | kWh | Annual Cost
Natural Gas Forced Air Furnace |  | Average Annual Energy Cost Gas System | 904.8892 |  | Condensing Gas Furnace | 0.95 | 577.4737 | 0 | 658.3893
[5 empty] | Gas Absorption Heat Pump | 1.4 | 391.8571 | 0 | 446.7642
Existing Electric Systems |  |  |  |  | Electric System | HSPF | Therms | kWh | Annual Cost
|  |  | Annual Cost |  | Efficient Heat Pump | 8.5 | - | 6454.1176 | 747.7483
Electric Force Air Furnace |  | Average Annual Energy Cost (E FAF) | 1769.6563 |  | Electric Ductless Heat Pump (DHP) | 9 | - | 4571.6667 | 529.655
[5 empty] | Dual Fuel / Hybrid Heating System* | AFUE/HSPF | Therms | kWh | Annual Cost
Electric Heat Pump |  | Average Annual Energy Cost (HP) | 877.618 |  | New/Existing Gas Furnace | 0.86 | 472.0512 | - | 538.195
[5 empty] | New Efficienct Heat Pump | 9 | - | 1584.8444 | 183.6137
Electric Resistance/Baseboard Heat |  | Average Annual Energy Cost (Baseboard) | 1397.097 |  | Total Hybrid System Costs |  |  |  | 721.8087
*Dual fuel system assumes average heat pump lockout of 40+ degrees based on observed data. Lower lockout temperatures will increase costs. Results may vary depending on local climate, customer behavior, system setup, and home attributes. Note: Cooling costs are not calculated in any of the fuel costs; local taxes are not considered and will add costs.
Gas System |  | Electric Energy Costs*
Existing gas furnace system efficiency (0.86 average system) | 0.8 | 0.11586
Energy use for gas system* | 685.75
Distribution losses from system | 0.75
Cost per therm PSE | 1.1401 | *Supplemental energy use for DHP (kWh) | 2411.7819
Gas usage at 100% efficiency (in therms) | 548.6 | **Full heating load | 279.4194
Without Distribution Losses (in therms) | 514.3125 | ***Partial heating load 50% | 139.7097
Electric Systems |  | *Some form of supplemental heat is usually required to maintain temperature for areas not covered by DHP (typically baseboad)
Electric Heat Pump Energy Star 8.5 HSPF |  | **Estimated cost to maintail full temperature with baseboard E
Converting Therms to kWh's | 16078.5463 | ***Estimated cost to maintain partial heating load (60°)
Heat pump energe usage 8.5 HSPF 2.49 COP | 6454.1176
Electric Energy Cost | 0.11586
Electric Ductless Heat Pump 10 HSPF
Distribution losses from system | 0.75
DHP has no distribution losses (in kWh's) | 12058.9097
Efficiency gain for HSPF (in COP) | 4114.5
Factor for not using DHP for whole home (80% of home) | 3291.6
Note: Cooling costs not calculated in any of the electric system heat pumps
8.5 HSPF to COP
2.4912
DHP 10 HSPF to COP
2.9308

## Supporting Data Gas Energy Usag (hidden)
RTF values for Energy Rates
*Regional Weighted Average

## Supporting Data Rates (hidden)
Utility | Residential Customers | Power Rate* | % of region
Tacoma Power | 158974 | 0.081 | 8.078%
Seattle City Light | 381419 | 0.1326 | 19.38%
PSE | 1100000 | 0.1133 | 55.9%
Snohomish PUD | 327475 | 0.104 | 16.64%
Total | 1967868
*used high block rate since heating usage would take customers into that block in most cases and did not include base or basic charges
Seattle City Light

## Other Supporting Data (hidden)
Supporting data | Hydro Carbon Fuel Efficiency | HSPF Defaults | Supplemental Heating Load | Existing HP HSPF | Heating Load
| 0.7 | 8.5 | 0% | 3.412 | Full heating load
| 0.76 | 8.6 | 10% | 7.7 | Partial heating load 50%
| 0.77 | 8.7 | 20% | 8
| 0.78 | 8.8 | 30% | 8.1
| 0.79 | 8.9 | 40% | 8.2
| 0.8 | 9 | 50% | 8.3
| 0.81 | 9.1 | 60% | 8.4
| 0.82 | 9.2 | 70% | 8.5
| 0.83 | 9.3 | 80% | 8.6
| 0.84 | 9.4 | 90% | 8.7
| 0.85 | 9.5 |  | 8.8
| 0.86 | 9.6 |  | 8.9
| 0.87 | 9.7 |  | 9
| 0.88 | 9.8 |  | 9.1
| 0.885 | 9.9 |  | 9.2
| 0.89 | 10 |  | 9.3
| 0.9 | 10.2 |  | 9.4
| 0.91 | 10.4 |  | 9.5
| 0.92 | 10.6 |  | 9.6
| 0.93 | 10.8 |  | 9.7
| 0.94 | 11 |  | 9.8
| 0.95 | 11.2 |  | 9.9
| 0.96 | 11.4 |  | 10
| 0.97 | 11.6 |  | 10.2
| 0.98 | 11.8 |  | 10.4
| 0.99 | 13 |  | 10.6
| 1.4 |  |  | 10.8
| 1.5 |  |  | 11
11.2
11.4
11.6
11.8
13