## READ ME
Input Tabs
1. Updated TAB [Energy Prices]
Forecast Mid-C Power Prices (Nominal $/MWh) from PSE’s 2021 Integrated Resource Plan Base Scenario: Pursuant to WAC 480-106-040(a), the 2021-2041 Avoided Energy Costs are based on PSE’s most current forecast of market prices for the Mid-C Market used in PSE’s final 2021 IRP, which was filed with the UTC on 4/4/2021 under Dockets UE-200304 and UG-200305. The 2022-2041 Avoided Energy Costs are as shown at Figure 34 of 2021 IRP Appendix G, page G-59. The 2021 Avoided Energy Costs are from the same market price strip but it just wasn’t shown at Figure 34.
2. Updated TAB [Capacity Delivered]
Basis for assumptions in this table is PSE's 2021 IRP
Capacity Cost: Appendix G, Figure 35, page G-60
Effective Load Carrying Capably (ELCC): Chapter 7, Figure 7-17 Page 7-28 for "Generic WA East Wind" and "Generic WA East Solar" for Year 2027
Net Capacity Factor (NCF) Appendix D
Solar NCF: Figure D-27, page D-56, Capacity Factor for "Utility Solar WA East"
Wind NCF: Figure D-29, page D-62, Capacity Factor for "On-Shore Wind SE Wash."
3. Update TAB [Cost of Capital]
Based on the most recent approved GRC UE-190529/UG-190530
Note: There is no change for this update since the same approved GRC cost of captial has been effective for both 2020 and 2021 updates.
4. Update the Avoided capacity cost tabs for:[Baseload Avoided Capacity Calcs], [Wind Avoided Cost Calcs], and [Solar Avoided Cost Calcs]
| Deferred T&D Cost Credit ($/kW-yr) | 0 | Not applicable for output delivery to PSE's tranmission system
| NW Power Act Regional Credit | 0% | Conservation benefit not used
| Nominal Discount Rate | 7.39% | This is set in the Cost of Capital
| GDP Inflation | 2.5% | Inflation rate
The avoided capacity cost is comprised of the capacity benefit and the T&D deferral benefit.
Avoided cost is converted from $/KW to $/MWh based on the Effective Load Carrying Capability (ELCC) and the net capacity factor of each type of resource.
The results in column X reflects the annual cost and column Y the levelized cost based on the number of years in the calculation.
5. The [FlatLoadShapeEnergy_perMWH] TAB calculates the levelized cost of energy.
Column I is fed from the [Energy Prices] TAB
The benefit of the avoided cost of transmission line losses since the energy is delivered to PSE distribution system is in column J.
Columns N and O are the present value and the cumulative present value respectively of the energy that is used to calculated the levelized cost in column P.
6. The [Electric EES CE Std Energy] summarized the information is summarized from[FlatLoadShapeEnergy_perMWH] TAB
The information is summarized from [Electric EES CE Std Energy] TAB.
7. The output TABS indicate the avoided costs for baseload, solar and wind varied by number of years -- 5, 10 and 15.
Row 5 shows the Total Avoided Cost levelized cost
Cell L6 includes the reserve requirement.
Row 9 is the levelized cost over the time period.
Row 13 shows the results of converting the levelized cost stream to escalating price stream.
8. [Output Summary] TAB summarizes the results from the proposed filing and the prior UTC approved filing.

## Summary of Changes
Pricing
| Updated |  | Previous
2021 | 22.85 | 2020 | 19.48
2022 | 21.19 | 2021 | 22.85
2023 | 20.53 | 2022 | 21.19
2024 | 19.79 | 2023 | 20.53
2025 | 19.75 | 2024 | 19.79
2026 | 19.97 | 2025 | 19.75
2027 | 23.19 | 2026 | 19.97
2028 | 24.42 | 2027 | 23.19
2029 | 25.44 | 2028 | 24.42
2030 | 25.05 | 2029 | 25.44
2031 | 24.78 | 2030 | 25.05
2032 | 25.38 | 2031 | 24.78
2033 | 26.69 | 2032 | 25.38
2034 | 27.4 | 2033 | 26.69
2035 | 28.25 | 2034 | 27.4
2036 | 29.71 | 2035 | 28.25
2037 | 29.43 | 2036 | 29.71
2038 | 29.33 | 2037 | 29.43
2039 | 29.12 | 2038 | 29.33
2040 | 29.38 | 2039 | 29.12
2041 | 30.3949 | 2040 | 29.38
20 yr Levelized Price | 23.8241 |  | 23.3097
Capacity ELCC
Frame peaker | 100% |  | 100%
Wind | 17.8% |  | 16%
Solar | 4% |  | 2%
Net Capacity Factor
Wind | 36.7% |  | 30%
Solar | 24.2% |  | 26%
Cost of Capacity $/KW
2021 | 95.27 | 2020 | 89
2022 | 95.27 | 2021 | 89
2023 | 95.27 | 2022 | 93
2024 | 95.27 | 2023 | 93
2025 | 95.27 | 2024 | 80
2026 | 95.27 | 2025 | 80
2027 | 95.27 | 2026 | 80.4779
2028 | 95.27 | 2027 | 80.4779
2029 | 95.27 | 2028 | 80.4779
2030 | 95.27 | 2029 | 80.4779
2031 | 95.27 | 2030 | 84.1571
2032 | 95.27 | 2031 | 84.1571
2033 | 95.27 | 2032 | 84.1571
2034 | 95.27 | 2033 | 88.3068
2035 | 95.27 | 2034 | 88.3068
2036 | 95.27 | 2035 | 91.0895
2037 | 95.27 | 2036 | 91.0895
2038 | 95.27 | 2037 | 91.0895
2039 | 95.27 | 2038 | 91.0895
2040 | 95.27 | 2039 | 91.0895
2041 | 95.27 | 2040 | 91.0895
T&D Deferral | 0 |  | 0
Results - Summarized
| Levelized |  | Levelized
Baseload - 5 year | 30.8531 |  | 30.7228
Baseload - 10 year | 31.8525 |  | 30.8911
Baseload - 15 year | 32.7811 |  | 31.8048
| Levelized |  | Levelized
Wind - 10 year | 26.4198 |  | 26.4344
Wind - 15 year | 27.3632 |  | 27.3737
| Levelized |  | Levelized
Solar - 10 year | 23.0469 |  | 22.0757
Solar - 15 year | 23.9995 |  | 23.0401
T&D Line Loss Reduction | 0% |  | 2.7% | Delivery to the transmission system should not get the benefit of avoiding T&D losses

## Output - Summary
Schedule 91 -- Purchases from Qualifying Facilities of Five Megawatts or Less - Net Output Delivered to PSE's Transmission System
Summary - Levelized
Levelized
Baseload - 5 year | 30.8531
Baseload - 10 year | 31.8525
Baseload - 15 year | 32.7811
Levelized
Wind - 10 year | 26.4198
Wind - 15 year | 27.3632
Levelized
Solar - 10 year | 23.0469
Solar - 15 year | 23.9995
Summary - Escalating @ 2.5%
| 1 | 2 | 3 | 4 | 5 | 6 | 7 | 8 | 9 | 10 | 11 | 12 | 13 | 14 | 15 | 16 | 17
| 2021 | 2022 | 2023 | 2024 | 2025 | 2026 | 2027 | 2028 | 2029 | 2030 | 2031 | 2032 | 2033 | 2034 | 2035 | 2036 | 2037
Baseload - 5 year | 1 2021: 29.4519; 2 2022: 30.1882; 3 2023: 30.9429; 4 2024: 31.7165; 5 2025: 32.5094; 6 2026: 33.3221; 7 2027: 34.1552
Baseload - 10 year | 28.845 | 29.5661 | 30.3052 | 31.0629 | 31.8394 | 32.6354 | 33.4513 | 34.2876 | 35.1448 | 36.0234 | 36.924 | 37.8471
Baseload - 15 year | 28.3269 | 29.0351 | 29.761 | 30.505 | 31.2676 | 32.0493 | 32.8505 | 33.6718 | 34.5136 | 35.3764 | 36.2608 | 37.1674 | 38.0965 | 39.049 | 40.0252 | 41.0258 | 42.0514
| 1 | 2 | 3 | 4 | 5 | 6 | 7 | 8 | 9 | 10 | 11 | 12 | 13 | 14 | 15 | 16 | 17
| 2021 | 2022 | 2023 | 2024 | 2025 | 2026 | 2027 | 2028 | 2029 | 2030 | 2031 | 2032 | 2033 | 2034 | 2035 | 2036 | 2037
Wind - 10 year | 23.9252 | 24.5233 | 25.1364 | 25.7648 | 26.4089 | 27.0691 | 27.7459 | 28.4395 | 29.1505 | 29.8793 | 30.6263 | 31.3919
Wind - 15 year | 23.6452 | 24.2363 | 24.8422 | 25.4633 | 26.0998 | 26.7523 | 27.4211 | 28.1067 | 28.8093 | 29.5296 | 30.2678 | 31.0245 | 31.8001 | 32.5951 | 33.41 | 34.2453 | 35.1014
| 1 | 2 | 3 | 4 | 5 | 6 | 7 | 8 | 9 | 10 | 11 | 12 | 13 | 14 | 15 | 16 | 17
| 2021 | 2022 | 2023 | 2024 | 2025 | 2026 | 2027 | 2028 | 2029 | 2030 | 2031 | 2032 | 2033 | 2034 | 2035 | 2036 | 2037
Solar - 10 year | 20.8708 | 21.3925 | 21.9274 | 22.4755 | 23.0374 | 23.6134 | 24.2037 | 24.8088 | 25.429 | 26.0647 | 26.7164 | 27.3843
Solar - 15 year | 20.7386 | 21.257 | 21.7884 | 22.3332 | 22.8915 | 23.4638 | 24.0504 | 24.6516 | 25.2679 | 25.8996 | 26.5471 | 27.2108 | 27.8911 | 28.5883 | 29.303 | 30.0356 | 30.7865

## Output - 5yr Baseload
Schedule 91 -- Purchases from Qualifying Facilities of Five Megawatts or Less
Baseload
| Annual Energy Savings in kWh | Measure Life | Capacity Factor | Measure Type | Avoided Cost of Energy | Avoided Cost of Capacity | Total Avoided Cost | $/kWh | $/MWh
|  | 5 | 100% | Flat | 0.020932 | 0.010876 | 0.031807 | 0.031807 | 31.8073
[5 empty] | 20.9317 | 10.8756 | 31.8073 | 31.8073 | 30.8531 | 3% | "Contingency Reserves" per WECC 10/1/2014
checksum
| Constant Nominal |  | 30.8531 | 30.8531 | 30.8531 | 30.8531 | 30.8531 |  |  |  |  | 125.1937 | 30.8531
| Escalated Rate @ 2.5% |  | 1 | 2 | 3 | 4 | 5 | 6 | 7
|  |  | 2021 | 2022 | 2023 | 2024 | 2025 | 2026 | 2027 |  |  | checksum
| Schedule 91 Rates for Purchase of Energy - Baseload |  | 29.4519 | 30.1882 | 30.9429 | 31.7165 | 32.5094 | 33.3221 | 34.1552 |  |  | 125.1937 | 30.8531
Equivalent w/ 2.5% Increase
checksum
| 2.5 Percent Increase |  | 100 | 102.5 | 105.0625 | 107.6891 | 110.3813 |  |  |  |  | 425.0784 | 104.7576
| 2.5 Percent Index |  | 0.95459 | 0.97845 | 1.0029 | 1.028 | 1.0537 |  |  |  |  | 4.0577 | 1
Notes
1 | This Schedule 91 standard rate model is based upon the cost effectiveness standard model that has been used for evaluating individual measures of PSE's Energy Efficiency Services program.
2 | Power prices have been updated to be consistent with PSE's 2021 IRP using the Mid-C prices for the “Base” scenario, and includes the 2020 power price forecast from Aurora.
3 | This model accounts for both avoided energy costs and avoided capacity costs.
4 | There are separate calculations for Baseload, Wind and Solar resources which have different capacity values, net capacity factors and Effective Load Carrying Capability (ELCC) as provided in the 2021 IRP.
5 | The value of a measure increases with its measured life. The Power Purchase Agreement (PPA) length under Schedule 91 are five, ten and fifteen years, analogous to a five, ten and fifteen year measure life respectively.
6 | For each type of resource the final output of this calculation is a levelized price that does not vary from year to year (see cell L5).
7 | Unlike a conservation project, a PPA requires spinning reserves which are deducted above at the rate of 3% (see cell M6).
8 | PSE currently makes no deduction for balancing related costs as such costs could not be currently identified.
9 | The final levelized price is adjusted to create a Fixed Price option that increases by 2.5% each year, which maintains the same value to PSE while increasing the value to the customer-generator over time.
10 | The proposed strip is highlighted in yellow above.
11 | An additional two years are added to the strip to accommodate projects that sign the PPA in the year following the "current year."

## Output - 10yr Baseload
Schedule 91 -- Purchases from Qualifying Facilities of Five Megawatts or Less
Baseload
| Annual Energy Savings in kWh | Measure Life | Capacity Factor | Measure Type | Avoided Cost of Energy | Avoided Cost of Capacity | Total Avoided Cost | $/kWh | $/MWh
|  | 10 | 100% | Flat | 0.021962 | 0.010876 | 0.032838 | 0.032838 | 32.8376
[5 empty] | 21.9621 | 10.8756 | 32.8376 | 32.8376 | 31.8525 | 3% | "Contingency Reserves" per WECC 10/1/2014
checksum
| Constant Nominal |  | 31.8525 | 31.8525 | 31.8525 | 31.8525 | 31.8525 | 31.8525 | 31.8525 | 31.8525 | 31.8525 | 31.8525 |  |  | 219.7405 | 31.8525
| Escalated Rate @ 2.5% |  | 1 | 2 | 3 | 4 | 5 | 6 | 7 | 8 | 9 | 10 | 11 | 12
|  |  | 2021 | 2022 | 2023 | 2024 | 2025 | 2026 | 2027 | 2028 | 2029 | 2030 | 2031 | 2032 | checksum
| Schedule 91 Rates for Purchase of Energy - Baseload |  | 28.845 | 29.5661 | 30.3052 | 31.0629 | 31.8394 | 32.6354 | 33.4513 | 34.2876 | 35.1448 | 36.0234 | 36.924 | 37.8471 | 219.7405 | 31.8525
Equivalent w/ 2.5% Increase
checksum
| 2.5 Percent Increase |  | 100 | 102.5 | 105.0625 | 107.6891 | 110.3813 | 113.1408 | 115.9693 | 118.8686 | 121.8403 | 124.8863 |  |  | 761.7986 | 110.4265
| 2.5 Percent Index |  | 0.90558 | 0.92822 | 0.95142 | 0.97521 | 0.99959 | 1.0246 | 1.0502 | 1.0764 | 1.1034 | 1.1309 |  |  | 6.8987 | 1
Notes
1 | This Schedule 91 standard rate model is based upon the cost effectiveness standard model that has been used for evaluating individual measures of PSE's Energy Efficiency Services program.
2 | Power prices have been updated to be consistent with PSE's 2021 IRP using the Mid-C prices for the “Base” scenario, and includes the 2020 power price forecast from Aurora.
3 | This model accounts for both avoided energy costs and avoided capacity costs.
4 | There are separate calculations for Baseload, Wind and Solar resources which have different capacity values, net capacity factors and Effective Load Carrying Capability (ELCC) as provided in the 2021 IRP.
5 | The value of a measure increases with its measured life. The Power Purchase Agreement (PPA) length under Schedule 91 are five, ten and fifteen years, analogous to a five, ten and fifteen year measure life respectively.
6 | For each type of resource the final output of this calculation is a levelized price that does not vary from year to year (see cell L5).
7 | Unlike a conservation project, a PPA requires spinning reserves which are deducted above at the rate of 3% (see cell M6).
8 | PSE currently makes no deduction for balancing related costs as such costs could not be currently identified.
9 | The final levelized price is adjusted to create a Fixed Price option that increases by 2.5% each year, which maintains the same value to PSE while increasing the value to the customer-generator over time.
10 | The proposed strip is highlighted in yellow above.
11 | An additional two years are added to the strip to accommodate projects that sign the PPA in the year following the "current year."

## Output - 15yr Baseload
Schedule 91 -- Purchases from Qualifying Facilities of Five Megawatts or Less
Baseload
| Annual Energy Savings in kWh | Measure Life | Capacity Factor | Measure Type | Avoided Cost of Energy | Avoided Cost of Capacity | Total Avoided Cost | $/kWh | $/MWh
|  | 15 | 100% | Flat | 0.022949 | 0.010846 | 0.033795 | 0.033795 | 33.7949
[5 empty] | 22.9491 | 10.8459 | 33.7949 | 33.7949 | 32.7811 | 3% | "Contingency Reserves" per WECC 10/1/2014
checksum
| Constant Nominal |  | 32.7811 | 32.7811 | 32.7811 | 32.7811 | 32.7811 | 32.7811 | 32.7811 | 32.7811 | 32.7811 | 32.7811 | 32.7811 | 32.7811 | 32.7811 | 32.7811 | 32.7811 |  |  | 291.3499 | 32.7811
| Escalated Rate @ 2.5% |  | 1 | 2 | 3 | 4 | 5 | 6 | 7 | 8 | 9 | 10 | 11 | 12 | 13 | 14 | 15 | 16 | 17
|  |  | 2021 | 2022 | 2023 | 2024 | 2025 | 2026 | 2027 | 2028 | 2029 | 2030 | 2031 | 2032 | 2033 | 2034 | 2035 | 2036 | 2037 | checksum
| Schedule 91 Rates for Purchase of Energy - Baseload |  | 28.3269 | 29.0351 | 29.761 | 30.505 | 31.2676 | 32.0493 | 32.8505 | 33.6718 | 34.5136 | 35.3764 | 36.2608 | 37.1674 | 38.0965 | 39.049 | 40.0252 | 41.0258 | 42.0514 | 291.3499 | 32.7811
Equivalent w/ 2.5% Increase
checksum
| 2.5 Percent Increase |  | 100 | 102.5 | 105.0625 | 107.6891 | 110.3813 | 113.1408 | 115.9693 | 118.8686 | 121.8403 | 124.8863 | 128.0085 | 131.2087 | 134.4889 | 137.8511 | 141.2974 |  |  | 1028.527 | 115.7243
| 2.5 Percent Index |  | 0.86412 | 0.88573 | 0.90787 | 0.93057 | 0.95383 | 0.97768 | 1.0021 | 1.0272 | 1.0529 | 1.0792 | 1.1062 | 1.1338 | 1.1621 | 1.1912 | 1.221 |  |  | 8.8877 | 1
Notes
1 | This Schedule 91 standard rate model is based upon the cost effectiveness standard model that has been used for evaluating individual measures of PSE's Energy Efficiency Services program.
2 | Power prices have been updated to be consistent with PSE's 2021 IRP using the Mid-C prices for the “Base” scenario, and includes the 2020 power price forecast from Aurora.
3 | This model accounts for both avoided energy costs and avoided capacity costs.
4 | There are separate calculations for Baseload, Wind and Solar resources which have different capacity values, net capacity factors and Effective Load Carrying Capability (ELCC) as provided in the 2021 IRP.
5 | The value of a measure increases with its measured life. The Power Purchase Agreement (PPA) length under Schedule 91 are five, ten and fifteen years, analogous to a five, ten and fifteen year measure life respectively.
6 | For each type of resource the final output of this calculation is a levelized price that does not vary from year to year (see cell L5).
7 | Unlike a conservation project, a PPA requires spinning reserves which are deducted above at the rate of 3% (see cell M6).
8 | PSE currently makes no deduction for balancing related costs as such costs could not be currently identified.
9 | The final levelized price is adjusted to create a Fixed Price option that increases by 2.5% each year, which maintains the same value to PSE while increasing the value to the customer-generator over time.
10 | The proposed strip is highlighted in yellow above.
11 | An additional two years are added to the strip to accommodate projects that sign the PPA in the year following the "current year."

## Output - 10yr Wind
Schedule 91 -- Purchases from Qualifying Facilities of Five Megawatts or Less
Wind
| Annual Energy Savings in kWh | Measure Life | Capacity Factor | Measure Type | Avoided Cost of Energy | Avoided Cost of Capacity | Total Avoided Cost | $/kWh | $/MWh
|  | 10 | 17.8% | Flat | 0.021962 | 0.0052748 | 0.027237 | 0.027237 | 27.2369
[5 empty] | 21.9621 | 5.2748 | 27.2369 | 27.2369 | 26.4198 | 3% | "Contingency Reserves" per WECC 10/1/2014
checksum
| Constant Nominal |  | 26.4198 | 26.4198 | 26.4198 | 26.4198 | 26.4198 | 26.4198 | 26.4198 | 26.4198 | 26.4198 | 26.4198 |  |  | 182.2617 | 26.4198
| Escalated Rate @ 2.5% |  | 1 | 2 | 3 | 4 | 5 | 6 | 7 | 8 | 9 | 10 | 11 | 12
|  |  | 2021 | 2022 | 2023 | 2024 | 2025 | 2026 | 2027 | 2028 | 2029 | 2030 | 2031 | 2032 | checksum
| Schedule 91 Rates for Purchase of Energy - Wind |  | 23.9252 | 24.5233 | 25.1364 | 25.7648 | 26.4089 | 27.0691 | 27.7459 | 28.4395 | 29.1505 | 29.8793 | 30.6263 | 31.3919 | 182.2617 | 26.4198
Equivalent w/ 2.5% Increase
checksum
| 2.5 Percent Increase |  | 100 | 102.5 | 105.0625 | 107.6891 | 110.3813 | 113.1408 | 115.9693 | 118.8686 | 121.8403 | 124.8863 |  |  | 761.7986 | 110.4265
| 2.5 Percent Index |  | 0.90558 | 0.92822 | 0.95142 | 0.97521 | 0.99959 | 1.0246 | 1.0502 | 1.0764 | 1.1034 | 1.1309 |  |  | 6.8987 | 1
Notes
1 | This Schedule 91 standard rate model is based upon the cost effectiveness standard model that has been used for evaluating individual measures of PSE's Energy Efficiency Services program.
2 | Power prices have been updated to be consistent with PSE's 2021 IRP using the Mid-C prices for the “Base” scenario, and includes the 2020 power price forecast from Aurora.
3 | This model accounts for both avoided energy costs and avoided capacity costs.
4 | There are separate calculations for Baseload, Wind and Solar resources which have different capacity values, net capacity factors and Effective Load Carrying Capability (ELCC) as provided in the 2021 IRP.
5 | The value of a measure increases with its measured life. The Power Purchase Agreement (PPA) length under Schedule 91 are five, ten and fifteen years, analogous to a five, ten and fifteen year measure life respectively.
6 | For each type of resource the final output of this calculation is a levelized price that does not vary from year to year (see cell L5).
7 | Unlike a conservation project, a PPA requires spinning reserves which are deducted above at the rate of 3% (see cell M6).
8 | PSE currently makes no deduction for balancing related costs as such costs could not be currently identified.
9 | The final levelized price is adjusted to create a Fixed Price option that increases by 2.5% each year, which maintains the same value to PSE while increasing the value to the customer-generator over time.
10 | The proposed strip is highlighted in yellow above.
11 | An additional two years are added to the strip to accommodate projects that sign the PPA in the year following the "current year."

## Output - 15yr Wind
Schedule 91 -- Purchases from Qualifying Facilities of Five Megawatts or Less
Wind
| Annual Energy Savings in kWh | Measure Life | Capacity Factor | Measure Type | Avoided Cost of Energy | Avoided Cost of Capacity | Total Avoided Cost | $/kWh | $/MWh
|  | 15 | 17.8% | Flat | 0.022949 | 0.0052604 | 0.028209 | 0.028209 | 28.2095
[5 empty] | 22.9491 | 5.2604 | 28.2095 | 28.2095 | 27.3632 | 3% | "Contingency Reserves" per WECC 10/1/2014
checksum
| Constant Nominal |  | 27.3632 | 27.3632 | 27.3632 | 27.3632 | 27.3632 | 27.3632 | 27.3632 | 27.3632 | 27.3632 | 27.3632 | 27.3632 | 27.3632 | 27.3632 | 27.3632 | 27.3632 |  |  | 243.1969 | 27.3632
| Escalated Rate @ 2.5% |  | 1 | 2 | 3 | 4 | 5 | 6 | 7 | 8 | 9 | 10 | 11 | 12 | 13 | 14 | 15 | 16 | 17
|  |  | 2021 | 2022 | 2023 | 2024 | 2025 | 2026 | 2027 | 2028 | 2029 | 2030 | 2031 | 2032 | 2033 | 2034 | 2035 | 2036 | 2037 | checksum
| Schedule 91 Rates for Purchase of Energy - Wind |  | 23.6452 | 24.2363 | 24.8422 | 25.4633 | 26.0998 | 26.7523 | 27.4211 | 28.1067 | 28.8093 | 29.5296 | 30.2678 | 31.0245 | 31.8001 | 32.5951 | 33.41 | 34.2453 | 35.1014 | 243.1969 | 27.3632
Equivalent w/ 2.5% Increase
checksum
| 2.5 Percent Increase |  | 100 | 102.5 | 105.0625 | 107.6891 | 110.3813 | 113.1408 | 115.9693 | 118.8686 | 121.8403 | 124.8863 | 128.0085 | 131.2087 | 134.4889 | 137.8511 | 141.2974 |  |  | 1028.527 | 115.7243
| 2.5 Percent Index |  | 0.86412 | 0.88573 | 0.90787 | 0.93057 | 0.95383 | 0.97768 | 1.0021 | 1.0272 | 1.0529 | 1.0792 | 1.1062 | 1.1338 | 1.1621 | 1.1912 | 1.221 |  |  | 8.8877 | 1
Notes
1 | This Schedule 91 standard rate model is based upon the cost effectiveness standard model that has been used for evaluating individual measures of PSE's Energy Efficiency Services program.
2 | Power prices have been updated to be consistent with PSE's 2021 IRP using the Mid-C prices for the “Base” scenario, and includes the 2020 power price forecast from Aurora.
3 | This model accounts for both avoided energy costs and avoided capacity costs.
4 | There are separate calculations for Baseload, Wind and Solar resources which have different capacity values, net capacity factors and Effective Load Carrying Capability (ELCC) as provided in the 2021 IRP.
5 | The value of a measure increases with its measured life. The Power Purchase Agreement (PPA) length under Schedule 91 are five, ten and fifteen years, analogous to a five, ten and fifteen year measure life respectively.
6 | For each type of resource the final output of this calculation is a levelized price that does not vary from year to year (see cell L5).
7 | Unlike a conservation project, a PPA requires spinning reserves which are deducted above at the rate of 3% (see cell M6).
8 | PSE currently makes no deduction for balancing related costs as such costs could not be currently identified.
9 | The final levelized price is adjusted to create a Fixed Price option that increases by 2.5% each year, which maintains the same value to PSE while increasing the value to the customer-generator over time.
10 | The proposed strip is highlighted in yellow above.
11 | An additional two years are added to the strip to accommodate projects that sign the PPA in the year following the "current year."

## Output - 10yr Solar
Schedule 91 -- Purchases from Qualifying Facilities of Five Megawatts or Less
Solar
| Annual Energy Savings in kWh | Measure Life | Capacity Factor | Measure Type | Avoided Cost of Energy | Avoided Cost of Capacity | Total Avoided Cost | $/kWh | $/MWh
|  | 10 | 4% | Flat | 0.021962 | 0.0017976 | 0.02376 | 0.02376 | 23.7597
[5 empty] | 21.9621 | 1.7976 | 23.7597 | 23.7597 | 23.0469 | 3% | "Contingency Reserves" per WECC 10/1/2014
checksum
| Constant Nominal |  | 23.0469 | 23.0469 | 23.0469 | 23.0469 | 23.0469 | 23.0469 | 23.0469 | 23.0469 | 23.0469 | 23.0469 |  |  | 158.9933 | 23.0469
| Escalated Rate @ 2.5% |  | 1 | 2 | 3 | 4 | 5 | 6 | 7 | 8 | 9 | 10 | 11 | 12
|  |  | 2021 | 2022 | 2023 | 2024 | 2025 | 2026 | 2027 | 2028 | 2029 | 2030 | 2031 | 2032 | checksum
| Schedule 91 Rates for Purchase of Energy - Solar |  | 20.8708 | 21.3925 | 21.9274 | 22.4755 | 23.0374 | 23.6134 | 24.2037 | 24.8088 | 25.429 | 26.0647 | 26.7164 | 27.3843 | 158.9933 | 23.0469
Equivalent w/ 2.5% Increase
checksum
| 2.5 Percent Increase |  | 100 | 102.5 | 105.0625 | 107.6891 | 110.3813 | 113.1408 | 115.9693 | 118.8686 | 121.8403 | 124.8863 |  |  | 761.7986 | 110.4265
| 2.5 Percent Index |  | 0.90558 | 0.92822 | 0.95142 | 0.97521 | 0.99959 | 1.0246 | 1.0502 | 1.0764 | 1.1034 | 1.1309 |  |  | 6.8987 | 1
Notes
1 | This Schedule 91 standard rate model is based upon the cost effectiveness standard model that has been used for evaluating individual measures of PSE's Energy Efficiency Services program.
2 | Power prices have been updated to be consistent with PSE's 2021 IRP using the Mid-C prices for the “Base” scenario, and includes the 2020 power price forecast from Aurora.
3 | This model accounts for both avoided energy costs and avoided capacity costs.
4 | There are separate calculations for Baseload, Wind and Solar resources which have different capacity values, net capacity factors and Effective Load Carrying Capability (ELCC) as provided in the 2021 IRP.
5 | The value of a measure increases with its measured life. The Power Purchase Agreement (PPA) length under Schedule 91 are five, ten and fifteen years, analogous to a five, ten and fifteen year measure life respectively.
6 | For each type of resource the final output of this calculation is a levelized price that does not vary from year to year (see cell L5).
7 | Unlike a conservation project, a PPA requires spinning reserves which are deducted above at the rate of 3% (see cell M6).
8 | PSE currently makes no deduction for balancing related costs as such costs could not be currently identified.
9 | The final levelized price is adjusted to create a Fixed Price option that increases by 2.5% each year, which maintains the same value to PSE while increasing the value to the customer-generator over time.
10 | The proposed strip is highlighted in yellow above.
11 | An additional two years are added to the strip to accommodate projects that sign the PPA in the year following the "current year."

## Output - 15yr Solar
Schedule 91 -- Purchases from Qualifying Facilities of Five Megawatts or Less
Solar
| Annual Energy Savings in kWh | Measure Life | Capacity Factor | Measure Type | Avoided Cost of Energy | Avoided Cost of Capacity | Total Avoided Cost | $/kWh | $/MWh
|  | 15 | 4% | Flat | 0.022949 | 0.0017927 | 0.024742 | 0.024742 | 24.7418
[5 empty] | 22.9491 | 1.7927 | 24.7418 | 24.7418 | 23.9995 | 3% | "Contingency Reserves" per WECC 10/1/2014
checksum
| Constant Nominal |  | 23.9995 | 23.9995 | 23.9995 | 23.9995 | 23.9995 | 23.9995 | 23.9995 | 23.9995 | 23.9995 | 23.9995 | 23.9995 | 23.9995 | 23.9995 | 23.9995 | 23.9995 |  |  | 213.3017 | 23.9995
| Escalated Rate @ 2.5% |  | 1 | 2 | 3 | 4 | 5 | 6 | 7 | 8 | 9 | 10 | 11 | 12 | 13 | 14 | 15 | 16 | 17
|  |  | 2021 | 2022 | 2023 | 2024 | 2025 | 2026 | 2027 | 2028 | 2029 | 2030 | 2031 | 2032 | 2033 | 2034 | 2035 | 2036 | 2037 | checksum
| Schedule 91 Rates for Purchase of Energy - Solar |  | 20.7386 | 21.257 | 21.7884 | 22.3332 | 22.8915 | 23.4638 | 24.0504 | 24.6516 | 25.2679 | 25.8996 | 26.5471 | 27.2108 | 27.8911 | 28.5883 | 29.303 | 30.0356 | 30.7865 | 213.3017 | 23.9995
Equivalent w/ 2.5% Increase
checksum
| 2.5 Percent Increase |  | 100 | 102.5 | 105.0625 | 107.6891 | 110.3813 | 113.1408 | 115.9693 | 118.8686 | 121.8403 | 124.8863 | 128.0085 | 131.2087 | 134.4889 | 137.8511 | 141.2974 |  |  | 1028.527 | 115.7243
| 2.5 Percent Index |  | 0.86412 | 0.88573 | 0.90787 | 0.93057 | 0.95383 | 0.97768 | 1.0021 | 1.0272 | 1.0529 | 1.0792 | 1.1062 | 1.1338 | 1.1621 | 1.1912 | 1.221 |  |  | 8.8877 | 1
Notes
1 | This Schedule 91 standard rate model is based upon the cost effectiveness standard model that has been used for evaluating individual measures of PSE's Energy Efficiency Services program.
2 | Power prices have been updated to be consistent with PSE's 2021 IRP using the Mid-C prices for the “Base” scenario, and includes the 2020 power price forecast from Aurora.
3 | This model accounts for both avoided energy costs and avoided capacity costs.
4 | There are separate calculations for Baseload, Wind and Solar resources which have different capacity values, net capacity factors and Effective Load Carrying Capability (ELCC) as provided in the 2021 IRP.
5 | The value of a measure increases with its measured life. The Power Purchase Agreement (PPA) length under Schedule 91 are five, ten and fifteen years, analogous to a five, ten and fifteen year measure life respectively.
6 | For each type of resource the final output of this calculation is a levelized price that does not vary from year to year (see cell L5).
7 | Unlike a conservation project, a PPA requires spinning reserves which are deducted above at the rate of 3% (see cell M6).
8 | PSE currently makes no deduction for balancing related costs as such costs could not be currently identified.
9 | The final levelized price is adjusted to create a Fixed Price option that increases by 2.5% each year, which maintains the same value to PSE while increasing the value to the customer-generator over time.
10 | The proposed strip is highlighted in yellow above.
11 | An additional two years are added to the strip to accommodate projects that sign the PPA in the year following the "current year."

## Electric EES CE Std Energy
Levelized Cost Effectiveness Standard-Energy
Including
Line Loss Reduction |  | 0%
Nominal Discount Rate |  | 7.39%
Measure Life | Flat ($/MWh) | Flat ($/kWh)
1 | 22.85 | 0.02285
2 | 22.0496 | 0.02205
3 | 21.5787 | 0.021579
4 | 21.1782 | 0.021178
5 | 20.9317 | 0.020932
6 | 20.7986 | 0.020799
7 | 21.0717 | 0.021072
8 | 21.3935 | 0.021393
9 | 21.7259 | 0.021726
10 | 21.9621 | 0.021962
11 | 22.1369 | 0.022137
12 | 22.3141 | 0.022314
13 | 22.5259 | 0.022526
14 | 22.7362 | 0.022736
15 | 22.9491 | 0.022949
16 | 23.1838 | 0.023184
17 | 23.3793 | 0.023379
18 | 23.5479 | 0.023548
19 | 23.6911 | 0.023691
20 | 23.8241 | 0.023824
21 | 23.964 | 0.023964

## FlatLoadShapeEnergy_perMWh
|  | Year | Measure Life | Annual Weighted Average of Hourly Price | Line Loss Reduction | Planning Adjustment | Avoided Renewable Benefits | Conservation Credit | Present Value-Energy | Cumulative Present Value -Energy | Levelized Cost Effectiveness Standard-Energy
|  |  | (years) | ($/MWh) | ($/MWh) | ($/MWh) | ($/MWh) | ($/MWh) | ($/MWh) | ($/MWh) | ($/MWh)
Line Loss Reduction | 0% | [1] | [2] | [3] | [4] | [5] | [6] | [7] | [8] | [9] | [10]
Nominal Discount Rate | 7.39% | 2021 | 1 | 22.85 | 0 | 0 | 0 | 0 | 21.2776 | 21.2776 | 22.85
GDP Inflation | 2.5% | 2022 | 2 | 21.19 | 0 | 0 | 0 | 0 | 18.374 | 39.6516 | 22.0496
|  | 2023 | 3 | 20.53 | 0 | 0 | 0 | 0 | 16.5767 | 56.2282 | 21.5787
|  | 2024 | 4 | 19.79 | 0 | 0 | 0 | 0 | 14.8796 | 71.1078 | 21.1782
|  | 2025 | 5 | 19.75 | 0 | 0 | 0 | 0 | 13.8276 | 84.9354 | 20.9317
|  | 2026 | 6 | 19.97 | 0 | 0 | 0 | 0 | 13.0195 | 97.955 | 20.7986
|  | 2027 | 7 | 23.19 | 0 | 0 | 0 | 0 | 14.0784 | 112.0334 | 21.0717
|  | 2028 | 8 | 24.42 | 0 | 0 | 0 | 0 | 13.805 | 125.8383 | 21.3935
|  | 2029 | 9 | 25.44 | 0 | 0 | 0 | 0 | 13.3919 | 139.2303 | 21.7259
|  | 2030 | 10 | 25.05 | 0 | 0 | 0 | 0 | 12.2792 | 151.5094 | 21.9621
|  | 2031 | 11 | 24.78 | 0 | 0 | 0 | 0 | 11.3109 | 162.8204 | 22.1369
|  | 2032 | 12 | 25.38 | 0 | 0 | 0 | 0 | 10.7876 | 173.608 | 22.3141
|  | 2033 | 13 | 26.69 | 0 | 0 | 0 | 0 | 10.5638 | 184.1718 | 22.5259
|  | 2034 | 14 | 27.4 | 0 | 0 | 0 | 0 | 10.0985 | 194.2703 | 22.7362
|  | 2035 | 15 | 28.25 | 0 | 0 | 0 | 0 | 9.6953 | 203.9655 | 22.9491
|  | 2036 | 16 | 29.71 | 0 | 0 | 0 | 0 | 9.4947 | 213.4602 | 23.1838
|  | 2037 | 17 | 29.43 | 0 | 0 | 0 | 0 | 8.758 | 222.2182 | 23.3793
|  | 2038 | 18 | 29.33 | 0 | 0 | 0 | 0 | 8.1276 | 230.3459 | 23.5479
|  | 2039 | 19 | 29.12 | 0 | 0 | 0 | 0 | 7.5141 | 237.86 | 23.6911
|  | 2040 | 20 | 29.38 | 0 | 0 | 0 | 0 | 7.0595 | 244.9195 | 23.8241
|  | 2041 | 21 | 30.3949 | 0 | 0 | 0 | 0 | 6.8008 | 251.7203 | 23.964

## Baseload Avoided Capacity Calcs
|  |  | Year | Measure Life | Total Annual Capital & Fixed Costs of Capacity | NPV - Capacity | Cumulative Present Value CES-Capacity | Levelized Cost Effectiveness Standard-Capacity | Levelized Cost Effectiveness Standard-Capacity | Levelized Cost Effectiveness Standard-Capacity | Deferred T&D | Conservation Credit | NPV - Capacity | Cumulative Present Value CES-Capacity | Levelized Cost Effectiveness Standard-Capacity | Levelized Cost Effectiveness Standard-Capacity | Levelized Cost Effectiveness Standard-Capacity | Levelized Cost Effectiveness Standard-Capacity | Levelized Cost Effectiveness Standard-Capacity
|  |  |  | (years) | ($/kW-yr) | ($/kW-yr) | ($/kW-yr) | ($/kW-yr) | $ / MWh | $ / kWh | ($/kW-yr) | ($/kW-yr) | ($/kW-yr) | ($/kW-yr) | ($/kW-yr) | $ / MWh | $ / kWh | $ / MWh | $ / kWh
Deferred T&D Cost Credit ($/kW-yr) | [4] | 0 | [1] | [2] | [3] | [6] | [7] | [8] | [9] | [10] | [4] | [5] | [6] | [7] | [8] | [9] | [10] | [9] | [10]
NW Power Act Regional Credit | [5] | 0% | 2021 | 1 | 95.27 | 88.714 | 88.714 | 95.27 | 10.8756 | 0.010876 | 0 | 0 | 0 | 0 | 0 | 0 | 0 | 10.8756 | 0.010876
Nominal Discount Rate |  | 7.39% | 2022 | 2 | 95.27 | 82.6092 | 171.3232 | 95.27 | 10.8756 | 0.010876 | 0 | 0 | 0 | 0 | 0 | 0 | 0 | 10.8756 | 0.010876
GDP Inflation |  | 2.5% | 2023 | 3 | 95.27 | 76.9245 | 248.2477 | 95.27 | 10.8459 | 0.010846 | 0 | 0 | 0 | 0 | 0 | 0 | 0 | 10.8459 | 0.010846
|  |  | 2024 | 4 | 95.27 | 71.631 | 319.8787 | 95.27 | 10.8756 | 0.010876 | 0 | 0 | 0 | 0 | 0 | 0 | 0 | 10.8756 | 0.010876
|  |  | 2025 | 5 | 95.27 | 66.7017 | 386.5804 | 95.27 | 10.8756 | 0.010876 | 0 | 0 | 0 | 0 | 0 | 0 | 0 | 10.8756 | 0.010876
|  |  | 2026 | 6 | 95.27 | 62.1117 | 448.6921 | 95.27 | 10.8756 | 0.010876 | 0 | 0 | 0 | 0 | 0 | 0 | 0 | 10.8756 | 0.010876
|  |  | 2027 | 7 | 95.27 | 57.8375 | 506.5295 | 95.27 | 10.8459 | 0.010846 | 0 | 0 | 0 | 0 | 0 | 0 | 0 | 10.8459 | 0.010846
|  |  | 2028 | 8 | 95.27 | 53.8574 | 560.3869 | 95.27 | 10.8756 | 0.010876 | 0 | 0 | 0 | 0 | 0 | 0 | 0 | 10.8756 | 0.010876
|  |  | 2029 | 9 | 95.27 | 50.1512 | 610.5382 | 95.27 | 10.8756 | 0.010876 | 0 | 0 | 0 | 0 | 0 | 0 | 0 | 10.8756 | 0.010876
|  |  | 2030 | 10 | 95.27 | 46.7001 | 657.2383 | 95.27 | 10.8756 | 0.010876 | 0 | 0 | 0 | 0 | 0 | 0 | 0 | 10.8756 | 0.010876
|  |  | 2031 | 11 | 95.27 | 43.4864 | 700.7247 | 95.27 | 10.8459 | 0.010846 | 0 | 0 | 0 | 0 | 0 | 0 | 0 | 10.8459 | 0.010846
|  |  | 2032 | 12 | 95.27 | 40.4939 | 741.2186 | 95.27 | 10.8756 | 0.010876 | 0 | 0 | 0 | 0 | 0 | 0 | 0 | 10.8756 | 0.010876
|  |  | 2033 | 13 | 95.27 | 37.7074 | 778.926 | 95.27 | 10.8756 | 0.010876 | 0 | 0 | 0 | 0 | 0 | 0 | 0 | 10.8756 | 0.010876
|  |  | 2034 | 14 | 95.27 | 35.1126 | 814.0386 | 95.27 | 10.8756 | 0.010876 | 0 | 0 | 0 | 0 | 0 | 0 | 0 | 10.8756 | 0.010876
|  |  | 2035 | 15 | 95.27 | 32.6963 | 846.7349 | 95.27 | 10.8459 | 0.010846 | 0 | 0 | 0 | 0 | 0 | 0 | 0 | 10.8459 | 0.010846
|  |  | 2036 | 16 | 95.27 | 30.4463 | 877.1812 | 95.27 | 10.8756 | 0.010876 | 0 | 0 | 0 | 0 | 0 | 0 | 0 | 10.8756 | 0.010876
|  |  | 2037 | 17 | 95.27 | 28.3512 | 905.5323 | 95.27 | 10.8756 | 0.010876 | 0 | 0 | 0 | 0 | 0 | 0 | 0 | 10.8756 | 0.010876
|  |  | 2038 | 18 | 95.27 | 26.4002 | 931.9325 | 95.27 | 10.8756 | 0.010876 | 0 | 0 | 0 | 0 | 0 | 0 | 0 | 10.8756 | 0.010876
|  |  | 2039 | 19 | 95.27 | 24.5835 | 956.516 | 95.27 | 10.8459 | 0.010846 | 0 | 0 | 0 | 0 | 0 | 0 | 0 | 10.8459 | 0.010846
|  |  | 2040 | 20 | 95.27 | 22.8918 | 979.4078 | 95.27 | 10.8756 | 0.010876 | 0 | 0 | 0 | 0 | 0 | 0 | 0 | 10.8756 | 0.010876
|  |  | 2041 | 21 | 95.27 | 21.3165 | 1000.7242 | 95.27 | 10.8756 | 0.010876 | 0 | 0 | 0 | 0 | 0 | 0 | 0 | 10.8756 | 0.010876

## Wind Avoided Capacity Calcs
|  |  | Year | Measure Life | Total Annual Capital & Fixed Costs of Capacity | NPV - Capacity | Cumulative Present Value CES-Capacity | Levelized Cost Effectiveness Standard-Capacity | Levelized Cost Effectiveness Standard-Capacity | Levelized Cost Effectiveness Standard-Capacity | Deferred T&D | Conservation Credit | NPV - Capacity | Cumulative Present Value CES-Capacity | Levelized Cost Effectiveness Standard-Capacity | Levelized Cost Effectiveness Standard-Capacity | Levelized Cost Effectiveness Standard-Capacity | Levelized Cost Effectiveness Standard-Capacity | Levelized Cost Effectiveness Standard-Capacity
|  |  |  | (years) | ($/kw-yr) | ($/kw-yr) | ($/kw-yr) | ($/kw-yr) | $ / MWh | $ / kWh | ($/kw-yr) | ($/kw-yr) | ($/kw-yr) | ($/kw-yr) | ($/kw-yr) | $ / MWh | $ / kWh | $ / MWh | $ / kWh
Deferred T&D Cost Credit ($/kW-yr) | [4] | 0 | [1] | [2] | [3] | [6] | [7] | [8] | [9] | [10] | [4] | [5] | [6] | [7] | [8] | [9] | [10] | [9] | [10]
NW Power Act Regional Credit | [5] | 0% | 2021 | 1 | 16.9581 | 15.7911 | 15.7911 | 16.9581 | 5.2748 | 0.0052748 | 0 | 0 | 0 | 0 | 0 | 0 | 0 | 5.2748 | 0.0052748
Nominal Discount Rate |  | 7.39% | 2022 | 2 | 16.9581 | 14.7044 | 30.4955 | 16.9581 | 5.2748 | 0.0052748 | 0 | 0 | 0 | 0 | 0 | 0 | 0 | 5.2748 | 0.0052748
GDP Inflation |  | 2.5% | 2023 | 3 | 16.9581 | 13.6926 | 44.1881 | 16.9581 | 5.2604 | 0.0052604 | 0 | 0 | 0 | 0 | 0 | 0 | 0 | 5.2604 | 0.0052604
|  |  | 2024 | 4 | 16.9581 | 12.7503 | 56.9384 | 16.9581 | 5.2748 | 0.0052748 | 0 | 0 | 0 | 0 | 0 | 0 | 0 | 5.2748 | 0.0052748
|  |  | 2025 | 5 | 16.9581 | 11.8729 | 68.8113 | 16.9581 | 5.2748 | 0.0052748 | 0 | 0 | 0 | 0 | 0 | 0 | 0 | 5.2748 | 0.0052748
|  |  | 2026 | 6 | 16.9581 | 11.0559 | 79.8672 | 16.9581 | 5.2748 | 0.0052748 | 0 | 0 | 0 | 0 | 0 | 0 | 0 | 5.2748 | 0.0052748
|  |  | 2027 | 7 | 16.9581 | 10.2951 | 90.1623 | 16.9581 | 5.2604 | 0.0052604 | 0 | 0 | 0 | 0 | 0 | 0 | 0 | 5.2604 | 0.0052604
|  |  | 2028 | 8 | 16.9581 | 9.5866 | 99.7489 | 16.9581 | 5.2748 | 0.0052748 | 0 | 0 | 0 | 0 | 0 | 0 | 0 | 5.2748 | 0.0052748
|  |  | 2029 | 9 | 16.9581 | 8.9269 | 108.6758 | 16.9581 | 5.2748 | 0.0052748 | 0 | 0 | 0 | 0 | 0 | 0 | 0 | 5.2748 | 0.0052748
|  |  | 2030 | 10 | 16.9581 | 8.3126 | 116.9884 | 16.9581 | 5.2748 | 0.0052748 | 0 | 0 | 0 | 0 | 0 | 0 | 0 | 5.2748 | 0.0052748
|  |  | 2031 | 11 | 16.9581 | 7.7406 | 124.729 | 16.9581 | 5.2604 | 0.0052604 | 0 | 0 | 0 | 0 | 0 | 0 | 0 | 5.2604 | 0.0052604
|  |  | 2032 | 12 | 16.9581 | 7.2079 | 131.9369 | 16.9581 | 5.2748 | 0.0052748 | 0 | 0 | 0 | 0 | 0 | 0 | 0 | 5.2748 | 0.0052748
|  |  | 2033 | 13 | 16.9581 | 6.7119 | 138.6488 | 16.9581 | 5.2748 | 0.0052748 | 0 | 0 | 0 | 0 | 0 | 0 | 0 | 5.2748 | 0.0052748
|  |  | 2034 | 14 | 16.9581 | 6.25 | 144.8989 | 16.9581 | 5.2748 | 0.0052748 | 0 | 0 | 0 | 0 | 0 | 0 | 0 | 5.2748 | 0.0052748
|  |  | 2035 | 15 | 16.9581 | 5.8199 | 150.7188 | 16.9581 | 5.2604 | 0.0052604 | 0 | 0 | 0 | 0 | 0 | 0 | 0 | 5.2604 | 0.0052604
|  |  | 2036 | 16 | 16.9581 | 5.4194 | 156.1382 | 16.9581 | 5.2748 | 0.0052748 | 0 | 0 | 0 | 0 | 0 | 0 | 0 | 5.2748 | 0.0052748
|  |  | 2037 | 17 | 16.9581 | 5.0465 | 161.1848 | 16.9581 | 5.2748 | 0.0052748 | 0 | 0 | 0 | 0 | 0 | 0 | 0 | 5.2748 | 0.0052748
|  |  | 2038 | 18 | 16.9581 | 4.6992 | 165.884 | 16.9581 | 5.2748 | 0.0052748 | 0 | 0 | 0 | 0 | 0 | 0 | 0 | 5.2748 | 0.0052748
|  |  | 2039 | 19 | 16.9581 | 4.3759 | 170.2598 | 16.9581 | 5.2604 | 0.0052604 | 0 | 0 | 0 | 0 | 0 | 0 | 0 | 5.2604 | 0.0052604
|  |  | 2040 | 20 | 16.9581 | 4.0747 | 174.3346 | 16.9581 | 5.2748 | 0.0052748 | 0 | 0 | 0 | 0 | 0 | 0 | 0 | 5.2748 | 0.0052748
|  |  | 2041 | 21 | 16.9581 | 3.7943 | 178.1289 | 16.9581 | 5.2748 | 0.0052748 | 0 | 0 | 0 | 0 | 0 | 0 | 0 | 5.2748 | 0.0052748

## Solar Avoided Capacity Calcs
|  |  | Year | Measure Life | Total Annual Capital & Fixed Costs of Capacity | NPV - Capacity | Cumulative Present Value CES-Capacity | Levelized Cost Effectiveness Standard-Capacity | Levelized Cost Effectiveness Standard-Capacity | Levelized Cost Effectiveness Standard-Capacity | Deferred T&D | Conservation Credit | NPV - Capacity | Cumulative Present Value CES-Capacity | Levelized Cost Effectiveness Standard-Capacity | Levelized Cost Effectiveness Standard-Capacity | Levelized Cost Effectiveness Standard-Capacity | Levelized Cost Effectiveness Standard-Capacity | Levelized Cost Effectiveness Standard-Capacity
|  |  |  | (years) | ($/kW-yr) | ($/kW-yr) | ($/kW-yr) | ($/kW-yr) | $ / MWh | $ / kWh | ($/kW-yr) | ($/kW-yr) | ($/kW-yr) | ($/kW-yr) | ($/kW-yr) | $ / MWh | $ / kWh | $ / MWh | $ / kWh
Deferred T&D Cost Credit ($/kW-yr) | [4] | 0 | [1] | [2] | [3] | [6] | [7] | [8] | [9] | [10] | [4] | [5] | [6] | [7] | [8] | [9] | [10] | [9] | [10]
NW Power Act Regional Credit | [5] | 0% | 2021 | 1 | 3.8108 | 3.5486 | 3.5486 | 3.8108 | 1.7976 | 0.0017976 | 0 | 0 | 0 | 0 | 0 | 0 | 0 | 1.7976 | 0.0017976
Nominal Discount Rate |  | 7.39% | 2022 | 2 | 3.8108 | 3.3044 | 6.8529 | 3.8108 | 1.7976 | 0.0017976 | 0 | 0 | 0 | 0 | 0 | 0 | 0 | 1.7976 | 0.0017976
GDP Inflation |  | 2.5% | 2023 | 3 | 3.8108 | 3.077 | 9.9299 | 3.8108 | 1.7927 | 0.0017927 | 0 | 0 | 0 | 0 | 0 | 0 | 0 | 1.7927 | 0.0017927
|  |  | 2024 | 4 | 3.8108 | 2.8652 | 12.7951 | 3.8108 | 1.7976 | 0.0017976 | 0 | 0 | 0 | 0 | 0 | 0 | 0 | 1.7976 | 0.0017976
|  |  | 2025 | 5 | 3.8108 | 2.6681 | 15.4632 | 3.8108 | 1.7976 | 0.0017976 | 0 | 0 | 0 | 0 | 0 | 0 | 0 | 1.7976 | 0.0017976
|  |  | 2026 | 6 | 3.8108 | 2.4845 | 17.9477 | 3.8108 | 1.7976 | 0.0017976 | 0 | 0 | 0 | 0 | 0 | 0 | 0 | 1.7976 | 0.0017976
|  |  | 2027 | 7 | 3.8108 | 2.3135 | 20.2612 | 3.8108 | 1.7927 | 0.0017927 | 0 | 0 | 0 | 0 | 0 | 0 | 0 | 1.7927 | 0.0017927
|  |  | 2028 | 8 | 3.8108 | 2.1543 | 22.4155 | 3.8108 | 1.7976 | 0.0017976 | 0 | 0 | 0 | 0 | 0 | 0 | 0 | 1.7976 | 0.0017976
|  |  | 2029 | 9 | 3.8108 | 2.006 | 24.4215 | 3.8108 | 1.7976 | 0.0017976 | 0 | 0 | 0 | 0 | 0 | 0 | 0 | 1.7976 | 0.0017976
|  |  | 2030 | 10 | 3.8108 | 1.868 | 26.2895 | 3.8108 | 1.7976 | 0.0017976 | 0 | 0 | 0 | 0 | 0 | 0 | 0 | 1.7976 | 0.0017976
|  |  | 2031 | 11 | 3.8108 | 1.7395 | 28.029 | 3.8108 | 1.7927 | 0.0017927 | 0 | 0 | 0 | 0 | 0 | 0 | 0 | 1.7927 | 0.0017927
|  |  | 2032 | 12 | 3.8108 | 1.6198 | 29.6487 | 3.8108 | 1.7976 | 0.0017976 | 0 | 0 | 0 | 0 | 0 | 0 | 0 | 1.7976 | 0.0017976
|  |  | 2033 | 13 | 3.8108 | 1.5083 | 31.157 | 3.8108 | 1.7976 | 0.0017976 | 0 | 0 | 0 | 0 | 0 | 0 | 0 | 1.7976 | 0.0017976
|  |  | 2034 | 14 | 3.8108 | 1.4045 | 32.5615 | 3.8108 | 1.7976 | 0.0017976 | 0 | 0 | 0 | 0 | 0 | 0 | 0 | 1.7976 | 0.0017976
|  |  | 2035 | 15 | 3.8108 | 1.3079 | 33.8694 | 3.8108 | 1.7927 | 0.0017927 | 0 | 0 | 0 | 0 | 0 | 0 | 0 | 1.7927 | 0.0017927
|  |  | 2036 | 16 | 3.8108 | 1.2179 | 35.0872 | 3.8108 | 1.7976 | 0.0017976 | 0 | 0 | 0 | 0 | 0 | 0 | 0 | 1.7976 | 0.0017976
|  |  | 2037 | 17 | 3.8108 | 1.134 | 36.2213 | 3.8108 | 1.7976 | 0.0017976 | 0 | 0 | 0 | 0 | 0 | 0 | 0 | 1.7976 | 0.0017976
|  |  | 2038 | 18 | 3.8108 | 1.056 | 37.2773 | 3.8108 | 1.7976 | 0.0017976 | 0 | 0 | 0 | 0 | 0 | 0 | 0 | 1.7976 | 0.0017976
|  |  | 2039 | 19 | 3.8108 | 0.98334 | 38.2606 | 3.8108 | 1.7927 | 0.0017927 | 0 | 0 | 0 | 0 | 0 | 0 | 0 | 1.7927 | 0.0017927
|  |  | 2040 | 20 | 3.8108 | 0.91567 | 39.1763 | 3.8108 | 1.7976 | 0.0017976 | 0 | 0 | 0 | 0 | 0 | 0 | 0 | 1.7976 | 0.0017976
|  |  | 2041 | 21 | 3.8108 | 0.85266 | 40.029 | 3.8108 | 1.7976 | 0.0017976 | 0 | 0 | 0 | 0 | 0 | 0 | 0 | 1.7976 | 0.0017976

## Energy Prices
Forecast Mid-C Power Prices (Nominal $/MWh) from PSE’s 2021 Integrated Resource Plan Base Scenario: Pursuant to WAC 480-106-040(a), the 2021-2041 Avoided Energy Costs are based on PSE’s most current forecast of market prices for the Mid-C Market used in PSE’s final 2021 IRP, which was filed with the UTC on 4/4/2021 under Dockets UE-200304 and UG-200305. The 2022-2041 Avoided Energy Costs are as shown at Figure 34 of 2021 IRP Appendix G, page G-59. The 2021 Avoided Energy Costs are from the same market price strip but it just wasn’t shown at Figure 34.
|  | 1 | 2 | 3 | 4 | 5 | 6 | 7 | 8 | 9 | 10 | 11 | 12 | Ave
MONTHS
1 | 2021 | 27.69 | 28.82 | 21.13 | 17.18 | 10.79 | 13.67 | 22.61 | 25.02 | 25.99 | 25.91 | 26.7 | 28.98 | 22.85
2 | 2022 | 26.56 | 27.65 | 20.55 | 15.1 | 9.49 | 11.31 | 21.01 | 22.88 | 24.31 | 23.59 | 24.69 | 27.53 | 21.19
3 | 2023 | 25.24 | 26.5 | 19.77 | 14.79 | 9.7 | 10.29 | 20.13 | 21.93 | 23.68 | 23.11 | 24.42 | 27.09 | 20.53
4 | 2024 | 24.49 | 25.82 | 18.79 | 13.88 | 7.17 | 9.23 | 18.46 | 22.35 | 24 | 22.97 | 24.39 | 26.06 | 19.79
5 | 2025 | 24.49 | 25.82 | 18.97 | 12.83 | 7.53 | 9.73 | 18.21 | 22.47 | 24.22 | 22.79 | 23.8 | 26.5 | 19.75
6 | 2026 | 24.38 | 26.73 | 18.2 | 13.87 | 7.99 | 9.55 | 18.67 | 22.57 | 24.01 | 23.09 | 23.99 | 26.99 | 19.97
7 | 2027 | 28.08 | 28.91 | 19.71 | 15.44 | 9.14 | 10.75 | 22.01 | 26.84 | 28.62 | 28.87 | 29 | 31.2 | 23.19
8 | 2028 | 28.71 | 29.47 | 19.64 | 16.52 | 9.08 | 11.2 | 23.79 | 28.14 | 32.15 | 31.02 | 30.01 | 33.37 | 24.42
9 | 2029 | 29.33 | 31.29 | 19.63 | 20.07 | 8.87 | 11.5 | 23.61 | 30.2 | 35.24 | 32.07 | 28.96 | 34.85 | 25.44
10 | 2030 | 29.05 | 30.29 | 18.28 | 18.75 | 8.06 | 10.96 | 22.71 | 29.93 | 34.66 | 32.94 | 30.73 | 34.61 | 25.05
11 | 2031 | 28.42 | 30.42 | 18.22 | 18.19 | 8.55 | 11.12 | 22.13 | 29.98 | 34.53 | 32.65 | 29.03 | 34.49 | 24.78
12 | 2032 | 28.24 | 29.21 | 18.31 | 19.43 | 10.21 | 10.67 | 23.05 | 29.05 | 33.67 | 34.86 | 32.28 | 35.65 | 25.38
13 | 2033 | 29.08 | 31.54 | 19.17 | 19.67 | 9.61 | 11.64 | 24.84 | 29.95 | 34.57 | 37.49 | 36.03 | 37.07 | 26.69
14 | 2034 | 29.79 | 32.26 | 19.17 | 19.69 | 10.51 | 12.34 | 27.12 | 30.25 | 36.25 | 37.68 | 35.17 | 38.81 | 27.4
15 | 2035 | 31 | 35.33 | 19.95 | 22.93 | 11.6 | 12.6 | 27.03 | 32.04 | 37.97 | 36.64 | 32.09 | 40.27 | 28.25
16 | 2036 | 31.9 | 35.4 | 20.49 | 21.57 | 11.51 | 13.52 | 29.25 | 34.32 | 39.07 | 38.76 | 38.04 | 42.85 | 29.71
17 | 2037 | 32.89 | 35.55 | 19.9 | 20.06 | 11.58 | 12.92 | 30.46 | 34.47 | 38.51 | 38.58 | 35.59 | 42.87 | 29.43
18 | 2038 | 33.05 | 34.31 | 19.61 | 20.59 | 12.34 | 12.73 | 30.02 | 34.49 | 38.54 | 38.11 | 34.6 | 43.72 | 29.33
19 | 2039 | 31.29 | 33.46 | 18.2 | 19.01 | 10.72 | 12.48 | 30.87 | 34.28 | 40.25 | 38.63 | 36.81 | 43.64 | 29.12
20 | 2040 | 31.22 | 33.69 | 17.21 | 18.62 | 10 | 12.67 | 30.73 | 33.44 | 41.9 | 38.88 | 37.62 | 46.67 | 29.38
21 | 2041 | 32.1641 | 35.5041 | 18.2293 | 21.0698 | 10.5972 | 12.7936 | 29.3727 | 38.672 | 45.7891 | 37.0243 | 35.3924 | 48.4135 | 30.3949
|  | 12: 20-year levelized | 23.8241
|  | 12: 15-year levelized | 22.9491

## Capacity Delivered
|  | Indicative Avoided Capacity Costs for Resources Delivered to PSE's System |  | Delivered to PSE Capacity Value ($/kW-yr) |  |  |  |  | Delivered to PSE Capacity Value ($/MWh)
|  | Capacity Resource Addition | (a) Levelized Net $/kW-yr Delivered To PSE | (b)=(a)*1.000 Baseload Resource ELCC=100.0% | (c)=(a)*0.178 Wind Resource ELCC=17.8% | (d)=(a)*0.040 Solar Resource ELCC=4.0% | (e) Year | (f) Total Hours in Year | (g)=(f)*1.000 Baseload Resource NCF=100% | (h)=(b)*(g) Baseload Resource | (i)=(f)*0.367 Wind Resource NCF=36.7% | (j)=(c)*(i) Wind Resource | (k)=(f)*0.242 Solar Resource NCF=24.2% | (l)=(d)*(k) Solar Resource
|  |  |  | 100% | 17.8% | 4% |  |  | 100% |  | 36.7% |  | 24.2%
|  |  | $/kW-yr | $/kW-yr | $/kW-yr | $/kW-yr |  |  | Hours Available | $/MWh | Hours Available | $/MWh | Hours Available | $/MWh
1 | 2021 | Frame Peaker | 95.27 | 95.27 | 16.9581 | 3.8108 | 2021 | 8760 | 8760 | 10.8756 | 3214.92 | 5.2748 | 2119.92 | 1.7976
2 | 2022 |  | 95.27 | 95.27 | 16.9581 | 3.8108 | 2022 | 8760 | 8760 | 10.8756 | 3214.92 | 5.2748 | 2119.92 | 1.7976
3 | 2023 |  | 95.27 | 95.27 | 16.9581 | 3.8108 | 2023 | 8760 | 8760 | 10.8756 | 3214.92 | 5.2748 | 2119.92 | 1.7976
4 | 2024 |  | 95.27 | 95.27 | 16.9581 | 3.8108 | 2024 | 8784 | 8784 | 10.8459 | 3223.728 | 5.2604 | 2125.728 | 1.7927
5 | 2025 |  | 95.27 | 95.27 | 16.9581 | 3.8108 | 2025 | 8760 | 8760 | 10.8756 | 3214.92 | 5.2748 | 2119.92 | 1.7976
6 | 2026 |  | 95.27 | 95.27 | 16.9581 | 3.8108 | 2026 | 8760 | 8760 | 10.8756 | 3214.92 | 5.2748 | 2119.92 | 1.7976
7 | 2027 |  | 95.27 | 95.27 | 16.9581 | 3.8108 | 2027 | 8760 | 8760 | 10.8756 | 3214.92 | 5.2748 | 2119.92 | 1.7976
8 | 2028 |  | 95.27 | 95.27 | 16.9581 | 3.8108 | 2028 | 8784 | 8784 | 10.8459 | 3223.728 | 5.2604 | 2125.728 | 1.7927
9 | 2029 |  | 95.27 | 95.27 | 16.9581 | 3.8108 | 2029 | 8760 | 8760 | 10.8756 | 3214.92 | 5.2748 | 2119.92 | 1.7976
10 | 2030 |  | 95.27 | 95.27 | 16.9581 | 3.8108 | 2030 | 8760 | 8760 | 10.8756 | 3214.92 | 5.2748 | 2119.92 | 1.7976
11 | 2031 |  | 95.27 | 95.27 | 16.9581 | 3.8108 | 2031 | 8760 | 8760 | 10.8756 | 3214.92 | 5.2748 | 2119.92 | 1.7976
12 | 2032 |  | 95.27 | 95.27 | 16.9581 | 3.8108 | 2032 | 8784 | 8784 | 10.8459 | 3223.728 | 5.2604 | 2125.728 | 1.7927
13 | 2033 |  | 95.27 | 95.27 | 16.9581 | 3.8108 | 2033 | 8760 | 8760 | 10.8756 | 3214.92 | 5.2748 | 2119.92 | 1.7976
14 | 2034 |  | 95.27 | 95.27 | 16.9581 | 3.8108 | 2034 | 8760 | 8760 | 10.8756 | 3214.92 | 5.2748 | 2119.92 | 1.7976
15 | 2035 |  | 95.27 | 95.27 | 16.9581 | 3.8108 | 2035 | 8760 | 8760 | 10.8756 | 3214.92 | 5.2748 | 2119.92 | 1.7976
16 | 2036 |  | 95.27 | 95.27 | 16.9581 | 3.8108 | 2036 | 8784 | 8784 | 10.8459 | 3223.728 | 5.2604 | 2125.728 | 1.7927
17 | 2037 |  | 95.27 | 95.27 | 16.9581 | 3.8108 | 2037 | 8760 | 8760 | 10.8756 | 3214.92 | 5.2748 | 2119.92 | 1.7976
18 | 2038 |  | 95.27 | 95.27 | 16.9581 | 3.8108 | 2038 | 8760 | 8760 | 10.8756 | 3214.92 | 5.2748 | 2119.92 | 1.7976
19 | 2039 |  | 95.27 | 95.27 | 16.9581 | 3.8108 | 2039 | 8760 | 8760 | 10.8756 | 3214.92 | 5.2748 | 2119.92 | 1.7976
20 | 2040 |  | 95.27 | 95.27 | 16.9581 | 3.8108 | 2040 | 8784 | 8784 | 10.8459 | 3223.728 | 5.2604 | 2125.728 | 1.7927
21 | 2041 |  | 95.27 | 95.27 | 16.9581 | 3.8108 | 2041 | 8760 | 8760 | 10.8756 | 3214.92 | 5.2748 | 2119.92 | 1.7976
22 | 2042 |  | 95.27 | 95.27 | 16.9581 | 3.8108 | 2042 | 8760 | 8760 | 10.8756 | 3214.92 | 5.2748 | 2119.92 | 1.7976
- Basis for assumptions in this table is PSE's 2021 IRP
-Capacity Cost: Appendix G, Figure 35, page G-60
-Effective Load Carrying Capably (ELCC): Chapter 7, Figure 7-17 Page 7-28 for "Generic WA East Wind" and "Generic WA East Solar" for Year 2027
-Net Capacity Factor (NCF) Appendix D
-Solar NCF: Figure D-27, page D-56, Capacity Factor for "Utility Solar WA East"
-Wind NCF: Figure D-29, page D-62, Capacity Factor for "On-Shore Wind SE Wash."

## Cost of Capital
As Used in UE-190529 and UG-190530
PUGET SOUND ENERGY-ELECTRIC
PRO FORMA COST OF CAPITAL APPROVED IN UE-190529/UG-190530
FOR THE TWELVE MONTHS ENDED DECEMBER 31, 2018
LINE |  | PRO FORMA |  | COST OF
NO. | DESCRIPTION | CAPITAL % | COST % | CAPITAL
1 | SHORT & LONG TERM DEBT | 51.5% | 5.5% | 2.83%
2 | EQUITY | 48.5% | 9.4% | 4.56%
3 | TOTAL COST OF CAPITAL | 100% |  | 7.39%
4
5 | AFTER TAX DEBT | 51.5% | 5.5% | 2.24%
6 | EQUITY | 48.5% | 9.4% | 4.56%
7 | TOTAL AFTER TAX COST OF CAPITAL | 100% |  | 6.8%