## ReadMe
AURORA LTCE MODEL INPUTS
This file contains the non-hourly inputs into the AURORA LTCE model, including generic resource assumptions and other modeling parameters.
Confidential information regarding PSE's existing resources and other assets has been removed.
All dollar values that are entered into AURORA are in 2020$.
More documentation of the AURORA modeling process can be found in Chapter 8 and Appendix G.
To AURORA_ Tables
The worksheets with an "To AURORA_" prefix are set up to be added directly to AURORA.
These tables are how data is processed and linked in AURORA.
Throughout the workbook, some datasets may be added directly to these AURORA tables.
Other tabs calculate and organize datasets which are then linked into the AURORA_ tables.
| Timeseries Tables | Timeseries tables have named datasets in rows with values that correspond to the timestep of each column.
Timeseries may link to other timeseries, such as a yearly timeseries linking to different monthly datasets each year.
| To Aurora_TSAnnual | Yearly timeseries, with values corresponding to specific years.
| To Aurora_TS Monthly | Monthly timeseries, with values corresponding to specific months.
| Definition Tables | These tables define resources and other attributes of the portfolio model.
| To Aurora_New Resources | Defines the new resources that are available to the portfolio model for selection.
| To Aurora_Fuel | Defines the fuels used by different resources in the portfolio.
| To Aurora_Storage | Helps to define the behavior of storage resources in the portfolio.
Other AURORA Tables
| To Aurora_Esc Demand | The Demand Escalation table contains the demand growth applied to the demand by area.
| To Aurora_General Info | The General Information table contains general company information and other fiscal information which is applied to input assumptions in the model.
| To Aurora_Demand Mon Peak | The Demand Mon Peak table contains monthly peak and average demand values.
| To Aurora_DemandMo | The Constraint table is used to define annual constraints that affect the dispatch of resources, generally in ways that alter the usual economic dispatch order.
| To Aurora_Emission Rate | Aurora allows the input of an unlimited number of emission types and the emission rates are specified in the Emission Rate table for each resource.
| To Aurora_Resource Group | The Resource Group table splits resource types out into resource groups by tranche in order to capture ELCC saturation
| To Aurora_Constraint | The constraint table contains the constraints which are applied to various aspects of the model
MISCELLANEOUS
These are miscellaneous tabs that include CETA, SCGHG data, Oil Backup, etc. that support the tabs passed into Aurora
| CETA | The annual energy need to reach the CETA clean energy generation requirements.
| Link_Market SCGHG + CCA | Processes carbon pricing data for the the model
| CCA | The calculation of the CCA prices for new gas options.
| Oil Backup | The calculation of the oil backup cost for new thermal resource options.
| Generic Fuel Adder | Contains vectors with the fuel transport costs over time.
GENERIC WORKSHEETS
These tabs aggregate assumptions that PSE has made about generic resources in the model.
These values are linked to other AURORA_ tables.
| Generics_Renewable | Renewable resources available to the model.
| Generics_Energy_Storage | Energy storage resources available to the model.
| Generics_Hybrid | Hybrid renewable and storage resources available to the model.
| Generics_Thermal | Thermal generation resources available to the model.
| Generics_New_Tech | New technolgy resources avaiulable to the model.
| Generics_FOM_CostCurves | Fixed operation and maintenace (O&M) cost curves for generic resources.
| Generics_O&M_Costs | Fixed and variable O&M costs for available generic resources.
| Generics_Capital_CostCurves | Hybrid renewable and storage resources available to the model.
| Generics_Therm_CC_HR | Combined Cycle resource heat rates.
| Generics_Therm_P_HR | Peaker resource heat rates.
| Generics_Flex_T&D_Benefits | Flexibility benefits by resource and how they are incoporated into Aurora.
| Generics_Transmission | Variable and fixed transmission costs for various resource regions
| Generics_DER Potential | Values for DER Potential.
Financial Information
These tabs calculate the cost data for different resources, using the financial assumptions made in the 2023 Electric Report.
Fin_Assumptions
| Fin_PTC |  | These tabs are home to the financial data for the Aurora model. Each tab's name describes the resource that it represents, for example, "Fin_Solar TriHybrid ITC 30%" is the financial calculations for the solar component of the solar, wind and energy storage hybrid resources with a 30% investment tax credit applied. For many resources there is more than one financial tab, likely with or without an ITC applied. These exist as options for us to examine if ITCs or production tax credits (PTCs) are more effective for a given resource.
Fin_WA Wind No ITC
Fin_WA Solar No ITC
Fin_WYID Solar No ITC
Fin_2Hr LION Batt ITC 30%
Fin_4Hr LION Batt ITC 30%
Fin_6Hr LION Batt ITC 30%
Fin_DER Battery ITC 30%
Fin_DER Solar ITC 30%
Fin_PHES WA ITC 30%
Fin_PHES MT ITC 30%
Fin_Solar Hybrid No ITC
Fin_Solar TriHybrid No ITC
Fin_Battery Hybrid ITC 30%
Fin_Battery TriHybrid ITC 30%
Fin_Nuclear No ITC
Fin_Solar Hybrid ITC 10%
Fin_Solar TriHybrid ITC 10%
Fin_BatteryTri Hybrid No ITC
Fin_Battery Hybrid No ITC
Fin_Battery Hybrid 30% ITC
Fin_CCCT
Fin_Frame Peaker
Fin_Recip Peaker
Fin_BC Wind No ITC
Fin_WA Wind Hybrid No ITC
Fin_WA Wind TriHybrid No ITC
Fin_WY_ID Wind No ITC
Fin_MT Wind No ITC
Fin_Offshore Wind No ITC
Fin_USolar ITC 2020-2023 30%
Fin_USolar ITC 2024 ITC 26%
Fin_Biomass No ITC
Fin_2hr Li-Ion Battery No ITC
Fin_4hr Li-Ion Battery No ITC
Fin_6hr Li_Ion Battery No ITC
Fin_PHES_WA No ITC
Fin_PHES_MT No ITC

## CETA
CETA MWh Need for Aurora Annual Time Series | 2019 | 2020 | 2021 | 2022 | 2023 | 2024 | 2025 | 2026 | 2027 | 2028 | 2029 | 2030 | 2031 | 2032 | 2033 | 2034 | 2035 | 2036 | 2037 | 2038 | 2039 | 2040 | 2041 | 2042 | 2043 | 2044 | 2045
CETA Need - 80% by 2030, 100% by 2045 | [5 empty] | 1492621.6672 | 3044118.786 | 3199187.8386 | 4470206.0672 | 5457319.8416 | 6266032.8333 | 7061272.2927 | 7557071.6453 | 8055017.6335 | 8488784.6442 | 8947327.8248 | 9749825.999 | 10498294.8263 | 11130922.3237 | 11944928.2669 | 12478926.1327 | 13167002.2832 | 13734215.2941 | 15008383.6377 | 17366068.1787 | 17899937.5179 | 18521204.304

## Link_Market SCGHG + CCA
SCGHG Planning Adder |  | 2023 | 2024 | 2025 | 2026 | 2027 | 2028 | 2029 | 2030 | 2031 | 2032 | 2033 | 2034 | 2035 | 2036 | 2037 | 2038 | 2039 | 2040 | 2041 | 2042 | 2043 | 2044 | 2045 | 2046 | 2047
SCGHG (2020$/ short ton) |  | 72.4342 | 73.5485 | 75.7773 | 76.8917 | 78.006 | 79.1204 | 80.2348 | 81.3492 | 82.4635 | 83.5779 | 84.6923 | 85.8066 | 86.921 | 88.0354 | 90.2641 | 91.3785 | 92.4929 | 93.6072 | 94.7216 | 95.836 | 96.9504 | 98.0647 | 99.1791 | 100.2935 | 102.5222
metric tons CO2/MWh |  | 0.437 | 0.437 | 0.437 | 0.437 | 0.437 | 0.437 | 0.437 | 0.437 | 0.437 | 0.437 | 0.437 | 0.437 | 0.437 | 0.437 | 0.437 | 0.437 | 0.437 | 0.437 | 0.437 | 0.437 | 0.437 | 0.437 | 0.437 | 0.437 | 0.437
convert Metric to Short tons
1.1023
short tons/MWh |  | 0.48171 | 0.48171 | 0.48171 | 0.48171 | 0.48171 | 0.48171 | 0.48171 | 0.48171 | 0.48171 | 0.48171 | 0.48171 | 0.48171 | 0.48171 | 0.48171 | 0.48171 | 0.48171 | 0.48171 | 0.48171 | 0.48171 | 0.48171 | 0.48171 | 0.48171 | 0.48171 | 0.48171 | 0.48171
Market Purchase SCGHG Price 2020$/MWh |  | 34.8922 | 35.429 | 36.5026 | 37.0394 | 37.5762 | 38.113 | 38.6499 | 39.1867 | 39.7235 | 40.2603 | 40.7971 | 41.3339 | 41.8707 | 42.4075 | 43.4811 | 44.0179 | 44.5547 | 45.0915 | 45.6283 | 46.1651 | 46.7019 | 47.2387 | 47.7755 | 48.3123 | 49.3859
To Aurora | Notes
MidC_PSE_SCGHG | For reference only, not used | 34.8922 | 35.429 | 36.5026 | 37.0394 | 37.5762 | 38.113 | 38.6499 | 39.1867 | 39.7235 | 40.2603 | 40.7971 | 41.3339 | 41.8707 | 42.4075 | 43.4811 | 44.0179 | 44.5547 | 45.0915 | 45.6283 | 46.1651 | 46.7019 | 47.2387 | 47.7755 | 48.3123 | 49.3859
CCA Carbon Price |  | 2023 | 2024 | 2025 | 2026 | 2027 | 2028 | 2029 | 2030 | 2031 | 2032 | 2033 | 2034 | 2035 | 2036 | 2037 | 2038 | 2039 | 2040 | 2041 | 2042 | 2043 | 2044 | 2045 | 2046 | 2047
Hybrid Dept of Ecology Linkage 2030 to CEC 2021 IEPR (real 2020 $/short ton) |  | 48.8599 | 47.5942 | 50.9076 | 50.4012 | 45.6918 | 45.5453 | 48.0447 | 43.9767 | 48.0864 | 52.5802 | 57.494 | 62.867 | 68.7421 | 70.5431 | 72.3912 | 74.2878 | 76.2341 | 78.2314 | 80.281 | 82.3843 | 84.5427 | 86.7576 | 89.0306 | 91.3631 | 93.7568
metric tons CO2/MWh |  | 0.437 | 0.437 | 0.437 | 0.437 | 0.437 | 0.437 | 0.437 | 0.437 | 0.437 | 0.437 | 0.437 | 0.437 | 0.437 | 0.437 | 0.437 | 0.437 | 0.437 | 0.437 | 0.437 | 0.437 | 0.437 | 0.437 | 0.437 | 0.437 | 0.437
convert Metric to Short tons
1.1023
short tons/MWh |  | 0.48171 | 0.48171 | 0.48171 | 0.48171 | 0.48171 | 0.48171 | 0.48171 | 0.48171 | 0.48171 | 0.48171 | 0.48171 | 0.48171 | 0.48171 | 0.48171 | 0.48171 | 0.48171 | 0.48171 | 0.48171 | 0.48171 | 0.48171 | 0.48171 | 0.48171 | 0.48171 | 0.48171 | 0.48171
Market Purchase CCA Price 2020$/MWh |  | 23.5363 | 22.9266 | 24.5227 | 24.2788 | 22.0102 | 21.9396 | 23.1436 | 21.184 | 23.1637 | 25.3284 | 27.6954 | 30.2836 | 33.1137 | 33.9813 | 34.8715 | 35.7852 | 36.7227 | 37.6848 | 38.6721 | 39.6853 | 40.725 | 41.792 | 42.8869 | 44.0105 | 45.1635
To Aurora (Use in LT Run) | Notes | 2023 | 2024 | 2025 | 2026 | 2027 | 2028 | 2029 | 2030 | 2031 | 2032 | 2033 | 2034 | 2035 | 2036 | 2037 | 2038 | 2039 | 2040 | 2041 | 2042 | 2043 | 2044 | 2045 | 2046 | 2047
MidC_PSE_SCGHG_CCA | Use for LT - Combined SCGHG and CCA | 58.4285 | 58.3556 | 61.0253 | 61.3182 | 59.5864 | 60.0527 | 61.7934 | 60.3706 | 62.8871 | 65.5887 | 68.4925 | 71.6175 | 74.9844 | 76.3887 | 78.3526 | 79.803 | 81.2774 | 82.7763 | 84.3004 | 85.8504 | 87.4269 | 89.0307 | 90.6624 | 92.3228 | 94.5494
MidC_PSE_CCA | Use for HR - CCA Only | 23.5363 | 22.9266 | 24.5227 | 24.2788 | 22.0102 | 21.9396 | 23.1436 | 21.184 | 23.1637 | 25.3284 | 27.6954 | 30.2836 | 33.1137 | 33.9813 | 34.8715 | 35.7852 | 36.7227 | 37.6848 | 38.6721 | 39.6853 | 40.725 | 41.792 | 42.8869 | 44.0105 | 45.1635
LINK TABLE
LT |  | 2028: Changeset for LT
Report | ID | 2023: Area From; 2024: Area To; 2025: Capacity; 2026: Link Capacity Shape; 2027: Losses; 2028: Wheeling; 2029: Wheeling Units; 2030: Link Congestion Year; 2031: Constraint ID; 2032: Constraint Emission Rate; 2033: Primary Key; 2034: Area From Description; 2035: Area To Description; 2036: Wheeling Free Capacity
|  |  |  | MW |  | fraction | $/MWh |  |  |  | tons/MWh |  |  |  | MW
FALSE | PSE_MidC | 2023: 17; 2024: 1000; 2025: yr_PSEFirmImports; 2033: 1
FALSE | MidC_PSE | 2023: 1000; 2024: 17; 2025: yr_PSEFirmImports; 2028: yr_MidC_PSE_SCGHG_CCA; 2033: 2
HR |  | 2028: Changeset for HR
Report | ID | 2023: Area From; 2024: Area To; 2025: Capacity; 2026: Link Capacity Shape; 2027: Losses; 2028: Wheeling; 2029: Wheeling Units; 2030: Link Congestion Year; 2031: Constraint ID; 2032: Constraint Emission Rate; 2033: Primary Key; 2034: Area From Description; 2035: Area To Description; 2036: Wheeling Free Capacity
|  |  |  | MW |  | fraction | $/MWh |  |  |  | tons/MWh |  |  |  | MW
FALSE | PSE_MidC | 2023: 17; 2024: 1000; 2025: yr_PSEFirmImports; 2033: 1
FALSE | MidC_PSE | 2023: 1000; 2024: 17; 2025: yr_PSEFirmImports; 2028: MidC_PSE_CCA; 2033: 2

## CCA
New Resources Table | [5 empty] | CCA Carbon Price |  | 2023 | 2024 | 2025 | 2026 | 2027 | 2028 | 2029 | 2030 | 2031 | 2032 | 2033 | 2034 | 2035 | 2036 | 2037 | 2038 | 2039 | 2040 | 2041 | 2042 | 2043 | 2044 | 2045 | 2046 | 2047
ID | Name | Var Cost Mod1 | Heat Rate | Direct Emissions |  | Hybrid Dept of Ecology Linkage 2030 to CEC 2021 IEPR (real 2020 $/short ton) |  | 48.8599 | 47.5942 | 50.9076 | 50.4012 | 45.6918 | 45.5453 | 48.0447 | 43.9767 | 48.0864 | 52.5802 | 57.494 | 62.867 | 68.7421 | 70.5431 | 72.3912 | 74.2878 | 76.2341 | 78.2314 | 80.281 | 82.3843 | 84.5427 | 86.7576 | 89.0306 | 91.3631 | 93.7568
|  |  | Btu/kWh | lb/mmBtu |  | FramePeakerHeatRate | Frame Peaker Heat Rate Improvement | 9897.4609 | 9856.5623 | 9815.6637 | 9805.4815 | 9795.3098 | 9785.1487 | 9774.9982 | 9764.8581 | 9754.7286 | 9744.6096 | 9734.5011 | 9724.403 | 9714.3155 | 9704.2384 | 9694.1718 | 9684.1156 | 9674.0698 | 9664.0345 | 9654.0095 | 9643.995 | 9633.9909 | 9623.9971 | 9614.0137 | 9604.0406 | 9594.0779
23IRPFrame | New Frame Peaker | yr_Frame_CCA | yr_FramePeakerHeatRate | 117 |  | RecipPeakerHeatRate | Recip Peaker Heat Rate Improvement | 8439.4362 | 8404.5625 | 8369.6888 | 8361.0065 | 8352.3333 | 8343.669 | 8335.0138 | 8326.3675 | 8317.7302 | 8309.1018 | 8300.4824 | 8291.872 | 8283.2705 | 8274.6779 | 8266.0942 | 8257.5194 | 8248.9535 | 8240.3965 | 8231.8484 | 8223.3091 | 8214.7787 | 8206.2571 | 8197.7444 | 8189.2405 | 8180.7455
23IRPRecip | New Recip Peaker | yr_Recip_CCA | yr_RecipPeakerHeatRate | 117 |  | CCCTHeatRate | CCCT Heat Rate Improvement | 6685.2095 | 6667.3346 | 6649.4597 | 6645.0029 | 6640.5492 | 6636.0984 | 6631.6506 | 6627.2058 | 6622.764 | 6618.3251 | 6613.8893 | 6609.4564 | 6605.0264 | 6600.5995 | 6596.1755 | 6591.7544 | 6587.3364 | 6582.9213 | 6578.5091 | 6574.0999 | 6569.6937 | 6565.2904 | 6560.8901 | 6556.4927 | 6552.0983
23IRPCCCT | New CCCT + DF | yr_CCCT_CCA | yr_ CCCTHeatRate | 117 |  | To Aurora TS Annual Table |  | 2023 | 2024 | 2025 | 2026 | 2027 | 2028 | 2029 | 2030 | 2031 | 2032 | 2033 | 2034 | 2035 | 2036 | 2037 | 2038 | 2039 | 2040 | 2041 | 2042 | 2043 | 2044 | 2045 | 2046 | 2047
[6 empty] | Frame_CCA |  | yr_Frame_CCA_2023 | yr_Frame_CCA_2024 | yr_Frame_CCA_2025 | yr_Frame_CCA_2026 | yr_Frame_CCA_2027 | yr_Frame_CCA_2028 | yr_Frame_CCA_2029 | yr_Frame_CCA_2030 | yr_Frame_CCA_2031 | yr_Frame_CCA_2032 | yr_Frame_CCA_2033 | yr_Frame_CCA_2034 | yr_Frame_CCA_2035 | yr_Frame_CCA_2036 | yr_Frame_CCA_2037 | yr_Frame_CCA_2038 | yr_Frame_CCA_2039 | yr_Frame_CCA_2040 | yr_Frame_CCA_2041 | yr_Frame_CCA_2042 | yr_Frame_CCA_2043 | yr_Frame_CCA_2044 | yr_Frame_CCA_2045 | yr_Frame_CCA_2046 | yr_Frame_CCA_2047
[6 empty] | Frame_CCA_2023 |  | 28.29 | 27.5571 | 29.4755 | 29.1824 | 26.4556 | 26.3708 | 27.818 | 25.4626 | 27.8421 | 30.444 | 33.2891 | 36.4001 | 39.8018 | 40.8445 | 41.9146 | 43.0128 | 44.1397 | 45.2961 | 46.4828 | 47.7006 | 48.9503 | 50.2328 | 51.5488 | 52.8994 | 54.2853
[6 empty] | Frame_CCA_2024 |  |  | 27.4433 | 29.3538 | 29.0618 | 26.3463 | 26.2618 | 27.703 | 25.3573 | 27.7271 | 30.3182 | 33.1516 | 36.2497 | 39.6373 | 40.6758 | 41.7414 | 42.835 | 43.9573 | 45.1089 | 46.2907 | 47.5035 | 48.7481 | 50.0252 | 51.3358 | 52.6808 | 54.061
[6 empty] | Frame_CCA_2025 |  |  |  | 29.232 | 28.9412 | 26.237 | 26.1529 | 27.5881 | 25.2521 | 27.612 | 30.1924 | 33.014 | 36.0993 | 39.4728 | 40.507 | 41.5682 | 42.6573 | 43.7749 | 44.9217 | 46.0986 | 47.3064 | 48.5458 | 49.8176 | 51.1228 | 52.4622 | 53.8367
[6 empty] | Frame_CCA_2026 |  |  |  |  | 28.9112 | 26.2098 | 26.1257 | 27.5594 | 25.2259 | 27.5834 | 30.1611 | 32.9798 | 36.0618 | 39.4319 | 40.465 | 41.5251 | 42.613 | 43.7295 | 44.8751 | 46.0508 | 47.2573 | 48.4954 | 49.766 | 51.0698 | 52.4078 | 53.7808
[6 empty] | Frame_CCA_2027 | [5 empty] | 26.1826 | 26.0986 | 27.5309 | 25.1998 | 27.5548 | 30.1298 | 32.9455 | 36.0244 | 39.391 | 40.423 | 41.482 | 42.5688 | 43.6841 | 44.8286 | 46.0031 | 47.2083 | 48.4451 | 49.7143 | 51.0168 | 52.3534 | 53.725
[6 empty] | Frame_CCA_2028 | [6 empty] | 26.0716 | 27.5023 | 25.1736 | 27.5262 | 30.0986 | 32.9114 | 35.987 | 39.3501 | 40.3811 | 41.439 | 42.5247 | 43.6388 | 44.7821 | 45.9553 | 47.1593 | 48.3949 | 49.6628 | 50.9639 | 52.2991 | 53.6693
[6 empty] | Frame_CCA_2029 | [7 empty] | 27.4738 | 25.1475 | 27.4976 | 30.0673 | 32.8772 | 35.9497 | 39.3093 | 40.3392 | 41.396 | 42.4806 | 43.5935 | 44.7356 | 45.9077 | 47.1104 | 48.3447 | 49.6113 | 50.911 | 52.2448 | 53.6136
[6 empty] | Frame_CCA_2030 | [8 empty] | 25.1214 | 27.4691 | 30.0362 | 32.8431 | 35.9124 | 39.2685 | 40.2973 | 41.3531 | 42.4365 | 43.5483 | 44.6892 | 45.86 | 47.0615 | 48.2945 | 49.5598 | 50.8582 | 52.1907 | 53.558
[6 empty] | Frame_CCA_2031 | [9 empty] | 27.4406 | 30.005 | 32.8091 | 35.8752 | 39.2278 | 40.2555 | 41.3102 | 42.3925 | 43.5031 | 44.6429 | 45.8125 | 47.0127 | 48.2444 | 49.5084 | 50.8055 | 52.1365 | 53.5024
[6 empty] | Frame_CCA_2032 | [10 empty] | 29.9739 | 32.775 | 35.8379 | 39.1871 | 40.2138 | 41.2673 | 42.3485 | 43.458 | 44.5966 | 45.7649 | 46.964 | 48.1944 | 49.457 | 50.7528 | 52.0824 | 53.4469
[6 empty] | Frame_CCA_2033 | [11 empty] | 32.741 | 35.8008 | 39.1464 | 40.172 | 41.2245 | 42.3046 | 43.4129 | 44.5503 | 45.7175 | 46.9152 | 48.1444 | 49.4057 | 50.7001 | 52.0284 | 53.3915
[6 empty] | Frame_CCA_2034 |  | 2034: 35.7636; 2035: 39.1058; 2036: 40.1304; 2037: 41.1818; 2038: 42.2607; 2039: 43.3679; 2040: 44.5041; 2041: 45.67; 2042: 46.8666; 2043: 48.0944; 2044: 49.3545; 2045: 50.6475; 2046: 51.9744; 2047: 53.3361
[6 empty] | Frame_CCA_2035 |  | 2035: 39.0653; 2036: 40.0887; 2037: 41.139; 2038: 42.2168; 2039: 43.3229; 2040: 44.4579; 2041: 45.6227; 2042: 46.8179; 2043: 48.0445; 2044: 49.3033; 2045: 50.595; 2046: 51.9205; 2047: 53.2808
[6 empty] | Frame_CCA_2036 |  | 2036: 40.0472; 2037: 41.0964; 2038: 42.1731; 2039: 43.2779; 2040: 44.4118; 2041: 45.5753; 2042: 46.7694; 2043: 47.9947; 2044: 49.2521; 2045: 50.5425; 2046: 51.8667; 2047: 53.2255
[6 empty] | Frame_CCA_2037 |  | 2037: 41.0537; 2038: 42.1293; 2039: 43.2331; 2040: 44.3657; 2041: 45.5281; 2042: 46.7209; 2043: 47.9449; 2044: 49.201; 2045: 50.4901; 2046: 51.8129; 2047: 53.1703
[6 empty] | Frame_CCA_2038 |  | 2038: 42.0856; 2039: 43.1882; 2040: 44.3197; 2041: 45.4808; 2042: 46.6724; 2043: 47.8952; 2044: 49.15; 2045: 50.4377; 2046: 51.7591; 2047: 53.1152
[6 empty] | Frame_CCA_2039 |  | 2039: 43.1434; 2040: 44.2737; 2041: 45.4337; 2042: 46.624; 2043: 47.8455; 2044: 49.099; 2045: 50.3854; 2046: 51.7054; 2047: 53.0601
[6 empty] | Frame_CCA_2040 |  | 2040: 44.2278; 2041: 45.3865; 2042: 46.5756; 2043: 47.7959; 2044: 49.0481; 2045: 50.3331; 2046: 51.6518; 2047: 53.005
[6 empty] | Frame_CCA_2041 |  | 2041: 45.3395; 2042: 46.5273; 2043: 47.7463; 2044: 48.9972; 2045: 50.2809; 2046: 51.5982; 2047: 52.95
[6 empty] | Frame_CCA_2042 |  | 2042: 46.479; 2043: 47.6968; 2044: 48.9464; 2045: 50.2287; 2046: 51.5447; 2047: 52.8951
[6 empty] | Frame_CCA_2043 |  | 2043: 47.6473; 2044: 48.8956; 2045: 50.1766; 2046: 51.4912; 2047: 52.8402
[6 empty] | Frame_CCA_2044 |  | 2044: 48.8449; 2045: 50.1246; 2046: 51.4378; 2047: 52.7854
[6 empty] | Frame_CCA_2045 |  | 2045: 50.0726; 2046: 51.3844; 2047: 52.7307
[6 empty] | Frame_CCA_2046 |  | 2046: 51.3311; 2047: 52.676
[6 empty] | Frame_CCA_2047 |  | 2047: 52.6213
[6 empty] | Recip_CCA |  | yr_Recip_CCA_2023 | yr_Recip_CCA_2024 | yr_Recip_CCA_2025 | yr_Recip_CCA_2026 | yr_Recip_CCA_2027 | yr_Recip_CCA_2028 | yr_Recip_CCA_2029 | yr_Recip_CCA_2030 | yr_Recip_CCA_2031 | yr_Recip_CCA_2032 | yr_Recip_CCA_2033 | yr_Recip_CCA_2034 | yr_Recip_CCA_2035 | yr_Recip_CCA_2036 | yr_Recip_CCA_2037 | yr_Recip_CCA_2038 | yr_Recip_CCA_2039 | yr_Recip_CCA_2040 | yr_Recip_CCA_2041 | yr_Recip_CCA_2042 | yr_Recip_CCA_2043 | yr_Recip_CCA_2044 | yr_Recip_CCA_2045 | yr_Recip_CCA_2046 | yr_Recip_CCA_2047
[6 empty] | Recip_CCA_2023 |  | 24.1225 | 23.4976 | 25.1334 | 24.8834 | 22.5584 | 22.486 | 23.72 | 21.7116 | 23.7406 | 25.9592 | 28.3852 | 31.0379 | 33.9385 | 34.8276 | 35.7401 | 36.6764 | 37.6373 | 38.6234 | 39.6353 | 40.6737 | 41.7393 | 42.8328 | 43.955 | 45.1066 | 46.2884
[6 empty] | Recip_CCA_2024 |  |  | 23.4005 | 25.0296 | 24.7806 | 22.4652 | 22.3931 | 23.622 | 21.6219 | 23.6425 | 25.852 | 28.2679 | 30.9096 | 33.7982 | 34.6837 | 35.5924 | 36.5249 | 37.4818 | 38.4638 | 39.4715 | 40.5056 | 41.5668 | 42.6558 | 43.7734 | 44.9202 | 46.0971
[6 empty] | Recip_CCA_2025 |  |  |  | 24.9257 | 24.6778 | 22.3719 | 22.3002 | 23.524 | 21.5322 | 23.5444 | 25.7447 | 28.1506 | 30.7814 | 33.658 | 34.5398 | 35.4447 | 36.3733 | 37.3263 | 38.3042 | 39.3077 | 40.3375 | 41.3944 | 42.4789 | 43.5918 | 44.7338 | 45.9058
[6 empty] | Recip_CCA_2026 |  |  |  |  | 24.6522 | 22.3487 | 22.2771 | 23.4996 | 21.5098 | 23.52 | 25.718 | 28.1214 | 30.7494 | 33.6231 | 34.504 | 35.4079 | 36.3356 | 37.2875 | 38.2644 | 39.2669 | 40.2957 | 41.3514 | 42.4348 | 43.5465 | 44.6874 | 45.8582
[6 empty] | Recip_CCA_2027 | [5 empty] | 22.3255 | 22.254 | 23.4752 | 21.4875 | 23.4956 | 25.6913 | 28.0922 | 30.7175 | 33.5882 | 34.4682 | 35.3712 | 36.2979 | 37.2489 | 38.2248 | 39.2262 | 40.2539 | 41.3085 | 42.3908 | 43.5014 | 44.6411 | 45.8106
[6 empty] | Recip_CCA_2028 | [6 empty] | 22.2309 | 23.4509 | 21.4652 | 23.4712 | 25.6647 | 28.0631 | 30.6857 | 33.5533 | 34.4324 | 35.3345 | 36.2602 | 37.2102 | 38.1851 | 39.1855 | 40.2121 | 41.2657 | 42.3468 | 43.4562 | 44.5948 | 45.7631
[6 empty] | Recip_CCA_2029 | [7 empty] | 23.4265 | 21.443 | 23.4469 | 25.638 | 28.034 | 30.6538 | 33.5185 | 34.3967 | 35.2978 | 36.2226 | 37.1716 | 38.1455 | 39.1449 | 40.1704 | 41.2229 | 42.3029 | 43.4112 | 44.5485 | 45.7156
[6 empty] | Recip_CCA_2030 | [8 empty] | 21.4207 | 23.4225 | 25.6114 | 28.0049 | 30.622 | 33.4838 | 34.361 | 35.2612 | 36.185 | 37.1331 | 38.1059 | 39.1043 | 40.1288 | 41.1801 | 42.259 | 43.3661 | 44.5023 | 45.6682
[6 empty] | Recip_CCA_2031 | [9 empty] | 23.3982 | 25.5849 | 27.9759 | 30.5903 | 33.449 | 34.3254 | 35.2247 | 36.1475 | 37.0945 | 38.0664 | 39.0637 | 40.0871 | 41.1374 | 42.2151 | 43.3211 | 44.4561 | 45.6208
[6 empty] | Recip_CCA_2032 | [10 empty] | 25.5583 | 27.9468 | 30.5585 | 33.4143 | 34.2898 | 35.1881 | 36.11 | 37.0561 | 38.0269 | 39.0232 | 40.0456 | 41.0947 | 42.1714 | 43.2762 | 44.41 | 45.5735
[6 empty] | Recip_CCA_2033 | [11 empty] | 27.9178 | 30.5268 | 33.3797 | 34.2542 | 35.1516 | 36.0726 | 37.0176 | 37.9875 | 38.9827 | 40.004 | 41.0521 | 42.1276 | 43.2313 | 44.3639 | 45.5262
[6 empty] | Recip_CCA_2034 |  | 2034: 30.4952; 2035: 33.345; 2036: 34.2186; 2037: 35.1151; 2038: 36.0351; 2039: 36.9792; 2040: 37.948; 2041: 38.9423; 2042: 39.9625; 2043: 41.0095; 2044: 42.0839; 2045: 43.1865; 2046: 44.3179; 2047: 45.479
[6 empty] | Recip_CCA_2035 |  | 2035: 33.3104; 2036: 34.1832; 2037: 35.0787; 2038: 35.9978; 2039: 36.9409; 2040: 37.9087; 2041: 38.9019; 2042: 39.9211; 2043: 40.967; 2044: 42.0403; 2045: 43.1417; 2046: 44.2719; 2047: 45.4318
[6 empty] | Recip_CCA_2036 |  | 2036: 34.1477; 2037: 35.0423; 2038: 35.9604; 2039: 36.9025; 2040: 37.8694; 2041: 38.8615; 2042: 39.8796; 2043: 40.9245; 2044: 41.9966; 2045: 43.0969; 2046: 44.226; 2047: 45.3847
[6 empty] | Recip_CCA_2037 |  | 2037: 35.006; 2038: 35.9231; 2039: 36.8643; 2040: 37.8301; 2041: 38.8212; 2042: 39.8383; 2043: 40.882; 2044: 41.9531; 2045: 43.0522; 2046: 44.1801; 2047: 45.3376
[6 empty] | Recip_CCA_2038 |  | 2038: 35.8858; 2039: 36.826; 2040: 37.7908; 2041: 38.7809; 2042: 39.7969; 2043: 40.8396; 2044: 41.9096; 2045: 43.0076; 2046: 44.1343; 2047: 45.2906
[6 empty] | Recip_CCA_2039 |  | 2039: 36.7878; 2040: 37.7516; 2041: 38.7407; 2042: 39.7557; 2043: 40.7972; 2044: 41.8661; 2045: 42.9629; 2046: 44.0885; 2047: 45.2436
[6 empty] | Recip_CCA_2040 |  | 2040: 37.7125; 2041: 38.7005; 2042: 39.7144; 2043: 40.7549; 2044: 41.8227; 2045: 42.9184; 2046: 44.0428; 2047: 45.1967
[6 empty] | Recip_CCA_2041 |  | 2041: 38.6604; 2042: 39.6732; 2043: 40.7126; 2044: 41.7793; 2045: 42.8739; 2046: 43.9971; 2047: 45.1498
[6 empty] | Recip_CCA_2042 |  | 2042: 39.6321; 2043: 40.6704; 2044: 41.7359; 2045: 42.8294; 2046: 43.9515; 2047: 45.103
[6 empty] | Recip_CCA_2043 |  | 2043: 40.6282; 2044: 41.6926; 2045: 42.7849; 2046: 43.9059; 2047: 45.0562
[6 empty] | Recip_CCA_2044 |  | 2044: 41.6494; 2045: 42.7406; 2046: 43.8603; 2047: 45.0094
[6 empty] | Recip_CCA_2045 |  | 2045: 42.6962; 2046: 43.8148; 2047: 44.9627
[6 empty] | Recip_CCA_2046 |  | 2046: 43.7694; 2047: 44.9161
[6 empty] | Recip_CCA_2047 |  | 2047: 44.8695
[6 empty] | CCCT_CCA |  | yr_CCCT_CCA_2023 | yr_CCCT_CCA_2024 | yr_CCCT_CCA_2025 | yr_CCCT_CCA_2026 | yr_CCCT_CCA_2027 | yr_CCCT_CCA_2028 | yr_CCCT_CCA_2029 | yr_CCCT_CCA_2030 | yr_CCCT_CCA_2031 | yr_CCCT_CCA_2032 | yr_CCCT_CCA_2033 | yr_CCCT_CCA_2034 | yr_CCCT_CCA_2035 | yr_CCCT_CCA_2036 | yr_CCCT_CCA_2037 | yr_CCCT_CCA_2038 | yr_CCCT_CCA_2039 | yr_CCCT_CCA_2040 | yr_CCCT_CCA_2041 | yr_CCCT_CCA_2042 | yr_CCCT_CCA_2043 | yr_CCCT_CCA_2044 | yr_CCCT_CCA_2045 | yr_CCCT_CCA_2046 | yr_CCCT_CCA_2047
[6 empty] | CCCT_CCA_2023 |  | 19.1084 | 18.6134 | 19.9092 | 19.7112 | 17.8694 | 17.8121 | 18.7896 | 17.1986 | 18.8059 | 20.5633 | 22.485 | 24.5863 | 26.884 | 27.5883 | 28.3111 | 29.0528 | 29.814 | 30.5951 | 31.3967 | 32.2192 | 33.0633 | 33.9296 | 34.8185 | 35.7307 | 36.6668
[6 empty] | CCCT_CCA_2024 |  |  | 18.5636 | 19.8559 | 19.6585 | 17.8216 | 17.7645 | 18.7393 | 17.1526 | 18.7556 | 20.5083 | 22.4249 | 24.5206 | 26.8121 | 27.5146 | 28.2354 | 28.9752 | 29.7343 | 30.5133 | 31.3127 | 32.1331 | 32.9749 | 33.8389 | 34.7254 | 35.6352 | 36.5688
[6 empty] | CCCT_CCA_2025 |  |  |  | 19.8027 | 19.6057 | 17.7738 | 17.7168 | 18.6891 | 17.1066 | 18.7053 | 20.4534 | 22.3648 | 24.4548 | 26.7402 | 27.4408 | 28.1597 | 28.8975 | 29.6546 | 30.4315 | 31.2288 | 32.0469 | 32.8865 | 33.7481 | 34.6323 | 35.5397 | 36.4708
[6 empty] | CCCT_CCA_2026 |  |  |  |  | 19.5926 | 17.7619 | 17.705 | 18.6766 | 17.0952 | 18.6928 | 20.4397 | 22.3498 | 24.4385 | 26.7223 | 27.4224 | 28.1408 | 28.8781 | 29.6347 | 30.4111 | 31.2078 | 32.0255 | 32.8645 | 33.7255 | 34.6091 | 35.5158 | 36.4463
[6 empty] | CCCT_CCA_2027 | [5 empty] | 17.75 | 17.6931 | 18.664 | 17.0837 | 18.6802 | 20.426 | 22.3348 | 24.4221 | 26.7044 | 27.404 | 28.122 | 28.8588 | 29.6148 | 30.3907 | 31.1869 | 32.004 | 32.8425 | 33.7029 | 34.5859 | 35.492 | 36.4219
[6 empty] | CCCT_CCA_2028 | [6 empty] | 17.6812 | 18.6515 | 17.0723 | 18.6677 | 20.4123 | 22.3199 | 24.4057 | 26.6865 | 27.3857 | 28.1031 | 28.8394 | 29.595 | 30.3703 | 31.166 | 31.9825 | 32.8205 | 33.6803 | 34.5627 | 35.4682 | 36.3975
[6 empty] | CCCT_CCA_2029 | [7 empty] | 18.639 | 17.0608 | 18.6552 | 20.3986 | 22.3049 | 24.3893 | 26.6686 | 27.3673 | 28.0843 | 28.8201 | 29.5751 | 30.35 | 31.1451 | 31.9611 | 32.7985 | 33.6578 | 34.5396 | 35.4445 | 36.3731
[6 empty] | CCCT_CCA_2030 | [8 empty] | 17.0494 | 18.6427 | 20.3849 | 22.2899 | 24.373 | 26.6507 | 27.349 | 28.0655 | 28.8008 | 29.5553 | 30.3296 | 31.1243 | 31.9397 | 32.7765 | 33.6352 | 34.5164 | 35.4207 | 36.3487
[6 empty] | CCCT_CCA_2031 | [9 empty] | 18.6302 | 20.3713 | 22.275 | 24.3567 | 26.6329 | 27.3306 | 28.0467 | 28.7815 | 29.5355 | 30.3093 | 31.1034 | 31.9183 | 32.7545 | 33.6127 | 34.4933 | 35.397 | 36.3243
[6 empty] | CCCT_CCA_2032 | [10 empty] | 20.3576 | 22.2601 | 24.3403 | 26.615 | 27.3123 | 28.0279 | 28.7622 | 29.5157 | 30.289 | 31.0825 | 31.8969 | 32.7326 | 33.5901 | 34.4702 | 35.3732 | 36.3
[6 empty] | CCCT_CCA_2033 | [11 empty] | 22.2452 | 24.324 | 26.5972 | 27.294 | 28.0091 | 28.7429 | 29.4959 | 30.2687 | 31.0617 | 31.8755 | 32.7106 | 33.5676 | 34.4471 | 35.3495 | 36.2757
[6 empty] | CCCT_CCA_2034 |  | 2034: 24.3077; 2035: 26.5793; 2036: 27.2757; 2037: 27.9903; 2038: 28.7236; 2039: 29.4762; 2040: 30.2484; 2041: 31.0409; 2042: 31.8541; 2043: 32.6887; 2044: 33.5451; 2045: 34.424; 2046: 35.3258; 2047: 36.2514
[6 empty] | CCCT_CCA_2035 |  | 2035: 26.5615; 2036: 27.2574; 2037: 27.9715; 2038: 28.7044; 2039: 29.4564; 2040: 30.2281; 2041: 31.0201; 2042: 31.8328; 2043: 32.6668; 2044: 33.5226; 2045: 34.4009; 2046: 35.3022; 2047: 36.2271
[6 empty] | CCCT_CCA_2036 |  | 2036: 27.2392; 2037: 27.9528; 2038: 28.6851; 2039: 29.4367; 2040: 30.2079; 2041: 30.9993; 2042: 31.8115; 2043: 32.6449; 2044: 33.5002; 2045: 34.3778; 2046: 35.2785; 2047: 36.2028
[6 empty] | CCCT_CCA_2037 |  | 2037: 27.9341; 2038: 28.6659; 2039: 29.4169; 2040: 30.1876; 2041: 30.9785; 2042: 31.7901; 2043: 32.623; 2044: 33.4777; 2045: 34.3548; 2046: 35.2549; 2047: 36.1785
[6 empty] | CCCT_CCA_2038 |  | 2038: 28.6467; 2039: 29.3972; 2040: 30.1674; 2041: 30.9578; 2042: 31.7688; 2043: 32.6011; 2044: 33.4553; 2045: 34.3318; 2046: 35.2312; 2047: 36.1543
[6 empty] | CCCT_CCA_2039 |  | 2039: 29.3775; 2040: 30.1472; 2041: 30.937; 2042: 31.7475; 2043: 32.5793; 2044: 33.4328; 2045: 34.3088; 2046: 35.2076; 2047: 36.13
[6 empty] | CCCT_CCA_2040 |  | 2040: 30.127; 2041: 30.9163; 2042: 31.7263; 2043: 32.5575; 2044: 33.4104; 2045: 34.2858; 2046: 35.184; 2047: 36.1058
[6 empty] | CCCT_CCA_2041 |  | 2041: 30.8956; 2042: 31.705; 2043: 32.5356; 2044: 33.388; 2045: 34.2628; 2046: 35.1604; 2047: 36.0816
[6 empty] | CCCT_CCA_2042 |  | 2042: 31.6837; 2043: 32.5138; 2044: 33.3657; 2045: 34.2398; 2046: 35.1369; 2047: 36.0574
[6 empty] | CCCT_CCA_2043 |  | 2043: 32.492; 2044: 33.3433; 2045: 34.2169; 2046: 35.1133; 2047: 36.0333
[6 empty] | CCCT_CCA_2044 |  | 2044: 33.321; 2045: 34.1939; 2046: 35.0898; 2047: 36.0091
[6 empty] | CCCT_CCA_2045 |  | 2045: 34.171; 2046: 35.0663; 2047: 35.985
[6 empty] | CCCT_CCA_2046 |  | 2046: 35.0428; 2047: 35.9609
[6 empty] | CCCT_CCA_2047 |  | 2047: 35.9368
|  |  |  | Blended CCA Source: |  | yr_FrameBlend_CCA |  | yr_FrameBlend_CCA_2023 | yr_FrameBlend_CCA_2024 | yr_FrameBlend_CCA_2025 | yr_FrameBlend_CCA_2026 | yr_FrameBlend_CCA_2027 | yr_FrameBlend_CCA_2028 | yr_FrameBlend_CCA_2029 | yr_FrameBlend_CCA_2030 | yr_FrameBlend_CCA_2031 | yr_FrameBlend_CCA_2032 | yr_FrameBlend_CCA_2033 | yr_FrameBlend_CCA_2034 | yr_FrameBlend_CCA_2035 | yr_FrameBlend_CCA_2036 | yr_FrameBlend_CCA_2037 | yr_FrameBlend_CCA_2038 | yr_FrameBlend_CCA_2039 | yr_FrameBlend_CCA_2040 | yr_FrameBlend_CCA_2041 | yr_FrameBlend_CCA_2042 | yr_FrameBlend_CCA_2043 | yr_FrameBlend_CCA_2044 | yr_FrameBlend_CCA_2045 | yr_FrameBlend_CCA_2046 | yr_FrameBlend_CCA_2047
|  |  |  | \\spestfile01v01\REACQ\ResourcePlanning\2023 IRP\AURORA\Emission Price\23IRP_CCA_modeling_2022_09_09_Portfolio.xlsx | 9897.4609 | yr_FrameBlend_CCA_2023 |  | 28.29 | 27.5571 | 29.4755 | 29.1824 | 26.4556 | 26.3708 | 27.818 | 17.8238 | 18.3758 | 18.8753 | 19.3077 | 19.656 | 19.9009 | 18.7885 | 17.6041 | 16.3449 | 15.0075 | 13.5888 | 11.1559 | 8.5861 | 5.874 | 3.014 | 0 | 0 | 0
[5 empty] | 9856.5623 | yr_FrameBlend_CCA_2024 |  |  | 27.4433 | 29.3538 | 29.0618 | 26.3463 | 26.2618 | 27.703 | 17.7501 | 18.2999 | 18.7973 | 19.2279 | 19.5748 | 19.8187 | 18.7109 | 17.5314 | 16.2773 | 14.9455 | 13.5327 | 11.1098 | 8.5506 | 5.8498 | 3.0015 | 0 | 0 | 0
[5 empty] | 9815.6637 | yr_FrameBlend_CCA_2025 |  |  |  | 29.232 | 28.9412 | 26.237 | 26.1529 | 27.5881 | 17.6765 | 18.2239 | 18.7193 | 19.1481 | 19.4936 | 19.7364 | 18.6332 | 17.4587 | 16.2098 | 14.8835 | 13.4765 | 11.0637 | 8.5152 | 5.8255 | 2.9891 | 0 | 0 | 0
[5 empty] | 9805.4815 | yr_FrameBlend_CCA_2026 |  |  |  |  | 28.9112 | 26.2098 | 26.1257 | 27.5594 | 17.6582 | 18.205 | 18.6999 | 19.1283 | 19.4734 | 19.7159 | 18.6139 | 17.4405 | 16.193 | 14.868 | 13.4625 | 11.0522 | 8.5063 | 5.8195 | 2.986 | 0 | 0 | 0
[5 empty] | 9795.3098 | yr_FrameBlend_CCA_2027 | [5 empty] | 26.1826 | 26.0986 | 27.5309 | 17.6398 | 18.1861 | 18.6805 | 19.1084 | 19.4532 | 19.6955 | 18.5946 | 17.4225 | 16.1762 | 14.8526 | 13.4486 | 11.0407 | 8.4975 | 5.8134 | 2.9829 | 0 | 0 | 0
[5 empty] | 9785.1487 | yr_FrameBlend_CCA_2028 | [6 empty] | 26.0716 | 27.5023 | 17.6215 | 18.1673 | 18.6611 | 19.0886 | 19.433 | 19.6751 | 18.5753 | 17.4044 | 16.1594 | 14.8372 | 13.4346 | 11.0293 | 8.4887 | 5.8074 | 2.9798 | 0 | 0 | 0
[5 empty] | 9774.9982 | yr_FrameBlend_CCA_2029 | [7 empty] | 27.4738 | 17.6033 | 18.1484 | 18.6418 | 19.0688 | 19.4128 | 19.6546 | 18.556 | 17.3863 | 16.1426 | 14.8218 | 13.4207 | 11.0178 | 8.4799 | 5.8014 | 2.9767 | 0 | 0 | 0
[5 empty] | 9764.8581 | yr_FrameBlend_CCA_2030 | [8 empty] | 17.585 | 18.1296 | 18.6224 | 19.049 | 19.3927 | 19.6343 | 18.5368 | 17.3683 | 16.1259 | 14.8064 | 13.4068 | 11.0064 | 8.4711 | 5.7953 | 2.9736 | 0 | 0 | 0
[5 empty] | 9754.7286 | yr_FrameBlend_CCA_2031 | [9 empty] | 18.1108 | 18.6031 | 19.0292 | 19.3726 | 19.6139 | 18.5175 | 17.3503 | 16.1091 | 14.7911 | 13.3929 | 10.995 | 8.4623 | 5.7893 | 2.9705 | 0 | 0 | 0
[5 empty] | 9744.6096 | yr_FrameBlend_CCA_2032 | [10 empty] | 18.5838 | 19.0095 | 19.3525 | 19.5935 | 18.4983 | 17.3323 | 16.0924 | 14.7757 | 13.379 | 10.9836 | 8.4535 | 5.7833 | 2.9674 | 0 | 0 | 0
[5 empty] | 9734.5011 | yr_FrameBlend_CCA_2033 | [11 empty] | 18.9898 | 19.3324 | 19.5732 | 18.4791 | 17.3143 | 16.0757 | 14.7604 | 13.3651 | 10.9722 | 8.4447 | 5.7773 | 2.9643 | 0 | 0 | 0
[5 empty] | 9724.403 | yr_FrameBlend_CCA_2034 |  | 2034: 19.3124; 2035: 19.5529; 2036: 18.46; 2037: 17.2963; 2038: 16.0591; 2039: 14.7451; 2040: 13.3512; 2041: 10.9608; 2042: 8.436; 2043: 5.7713; 2044: 2.9613; 2045: 0; 2046: 0; 2047: 0
[5 empty] | 9714.3155 | yr_FrameBlend_CCA_2035 |  | 2035: 19.5326; 2036: 18.4408; 2037: 17.2784; 2038: 16.0424; 2039: 14.7298; 2040: 13.3374; 2041: 10.9494; 2042: 8.4272; 2043: 5.7653; 2044: 2.9582; 2045: 0; 2046: 0; 2047: 0
[5 empty] | 9704.2384 | yr_FrameBlend_CCA_2036 |  | 2036: 18.4217; 2037: 17.2605; 2038: 16.0258; 2039: 14.7145; 2040: 13.3235; 2041: 10.9381; 2042: 8.4185; 2043: 5.7594; 2044: 2.9551; 2045: 0; 2046: 0; 2047: 0
[5 empty] | 9694.1718 | yr_FrameBlend_CCA_2037 |  | 2037: 17.2426; 2038: 16.0091; 2039: 14.6992; 2040: 13.3097; 2041: 10.9267; 2042: 8.4098; 2043: 5.7534; 2044: 2.9521; 2045: 0; 2046: 0; 2047: 0
[5 empty] | 9684.1156 | yr_FrameBlend_CCA_2038 |  | 2038: 15.9925; 2039: 14.684; 2040: 13.2959; 2041: 10.9154; 2042: 8.401; 2043: 5.7474; 2044: 2.949; 2045: 0; 2046: 0; 2047: 0
[5 empty] | 9674.0698 | yr_FrameBlend_CCA_2039 |  | 2039: 14.6688; 2040: 13.2821; 2041: 10.9041; 2042: 8.3923; 2043: 5.7415; 2044: 2.9459; 2045: 0; 2046: 0; 2047: 0
[5 empty] | 9664.0345 | yr_FrameBlend_CCA_2040 |  | 2040: 13.2683; 2041: 10.8928; 2042: 8.3836; 2043: 5.7355; 2044: 2.9429; 2045: 0; 2046: 0; 2047: 0
[5 empty] | 9654.0095 | yr_FrameBlend_CCA_2041 |  | 2041: 10.8815; 2042: 8.3749; 2043: 5.7296; 2044: 2.9398; 2045: 0; 2046: 0; 2047: 0
[5 empty] | 9643.995 | yr_FrameBlend_CCA_2042 |  | 2042: 8.3662; 2043: 5.7236; 2044: 2.9368; 2045: 0; 2046: 0; 2047: 0
[5 empty] | 9633.9909 | yr_FrameBlend_CCA_2043 |  | 2043: 5.7177; 2044: 2.9337; 2045: 0; 2046: 0; 2047: 0
[5 empty] | 9623.9971 | yr_FrameBlend_CCA_2044 |  | 2044: 2.9307; 2045: 0; 2046: 0; 2047: 0
[5 empty] | 9614.0137 | yr_FrameBlend_CCA_2045 |  | 2045: 0; 2046: 0; 2047: 0
[5 empty] | 9604.0406 | yr_FrameBlend_CCA_2046 |  | 2046: 0; 2047: 0
[5 empty] | 9594.0779 | yr_FrameBlend_CCA_2047 |  | 2047: 0
[6 empty] | yr_RecipBlend_CCA |  | yr_RecipBlend_CCA_2023 | yr_RecipBlend_CCA_2024 | yr_RecipBlend_CCA_2025 | yr_RecipBlend_CCA_2026 | yr_RecipBlend_CCA_2027 | yr_RecipBlend_CCA_2028 | yr_RecipBlend_CCA_2029 | yr_RecipBlend_CCA_2030 | yr_RecipBlend_CCA_2031 | yr_RecipBlend_CCA_2032 | yr_RecipBlend_CCA_2033 | yr_RecipBlend_CCA_2034 | yr_RecipBlend_CCA_2035 | yr_RecipBlend_CCA_2036 | yr_RecipBlend_CCA_2037 | yr_RecipBlend_CCA_2038 | yr_RecipBlend_CCA_2039 | yr_RecipBlend_CCA_2040 | yr_RecipBlend_CCA_2041 | yr_RecipBlend_CCA_2042 | yr_RecipBlend_CCA_2043 | yr_RecipBlend_CCA_2044 | yr_RecipBlend_CCA_2045 | yr_RecipBlend_CCA_2046 | yr_RecipBlend_CCA_2047
[5 empty] | 8439.4362 | yr_RecipBlend_CCA_2023 |  | 24.1225 | 23.4976 | 25.1334 | 24.8834 | 22.5584 | 22.486 | 23.72 | 15.1981 | 15.6688 | 16.0947 | 16.4634 | 16.7605 | 16.9692 | 16.0207 | 15.0108 | 13.937 | 12.7967 | 11.587 | 9.5125 | 7.3213 | 5.0087 | 2.57 | 0 | 0 | 0
[5 empty] | 8404.5625 | yr_RecipBlend_CCA_2024 |  |  | 23.4005 | 25.0296 | 24.7806 | 22.4652 | 22.3931 | 23.622 | 15.1353 | 15.6041 | 16.0282 | 16.3954 | 16.6912 | 16.8991 | 15.9545 | 14.9488 | 13.8795 | 12.7438 | 11.5391 | 9.4732 | 7.291 | 4.988 | 2.5594 | 0 | 0 | 0
[5 empty] | 8369.6888 | yr_RecipBlend_CCA_2025 |  |  |  | 24.9257 | 24.6778 | 22.3719 | 22.3002 | 23.524 | 15.0725 | 15.5393 | 15.9617 | 16.3274 | 16.6219 | 16.829 | 15.8883 | 14.8868 | 13.8219 | 12.6909 | 11.4913 | 9.4339 | 7.2608 | 4.9673 | 2.5487 | 0 | 0 | 0
[5 empty] | 8361.0065 | yr_RecipBlend_CCA_2026 |  |  |  |  | 24.6522 | 22.3487 | 22.2771 | 23.4996 | 15.0569 | 15.5232 | 15.9452 | 16.3104 | 16.6047 | 16.8115 | 15.8718 | 14.8713 | 13.8075 | 12.6778 | 11.4793 | 9.4241 | 7.2532 | 4.9622 | 2.5461 | 0 | 0 | 0
[5 empty] | 8352.3333 | yr_RecipBlend_CCA_2027 | [5 empty] | 22.3255 | 22.254 | 23.4752 | 15.0413 | 15.5071 | 15.9286 | 16.2935 | 16.5875 | 16.7941 | 15.8554 | 14.8559 | 13.7932 | 12.6646 | 11.4674 | 9.4143 | 7.2457 | 4.957 | 2.5434 | 0 | 0 | 0
[5 empty] | 8343.669 | yr_RecipBlend_CCA_2028 | [6 empty] | 22.2309 | 23.4509 | 15.0257 | 15.491 | 15.9121 | 16.2766 | 16.5703 | 16.7767 | 15.8389 | 14.8405 | 13.7789 | 12.6515 | 11.4555 | 9.4045 | 7.2382 | 4.9519 | 2.5408 | 0 | 0 | 0
[5 empty] | 8335.0138 | yr_RecipBlend_CCA_2029 | [7 empty] | 23.4265 | 15.0101 | 15.4749 | 15.8956 | 16.2597 | 16.5531 | 16.7593 | 15.8225 | 14.8251 | 13.7646 | 12.6384 | 11.4436 | 9.3948 | 7.2307 | 4.9467 | 2.5382 | 0 | 0 | 0
[5 empty] | 8326.3675 | yr_RecipBlend_CCA_2030 | [8 empty] | 14.9945 | 15.4589 | 15.8791 | 16.2428 | 16.5359 | 16.7419 | 15.8061 | 14.8097 | 13.7503 | 12.6252 | 11.4318 | 9.385 | 7.2232 | 4.9416 | 2.5355 | 0 | 0 | 0
[5 empty] | 8317.7302 | yr_RecipBlend_CCA_2031 | [9 empty] | 15.4428 | 15.8626 | 16.226 | 16.5187 | 16.7245 | 15.7897 | 14.7944 | 13.7361 | 12.6121 | 11.4199 | 9.3753 | 7.2157 | 4.9365 | 2.5329 | 0 | 0 | 0
[5 empty] | 8309.1018 | yr_RecipBlend_CCA_2032 | [10 empty] | 15.8462 | 16.2092 | 16.5016 | 16.7072 | 15.7733 | 14.779 | 13.7218 | 12.5991 | 11.4081 | 9.3656 | 7.2082 | 4.9314 | 2.5303 | 0 | 0 | 0
[5 empty] | 8300.4824 | yr_RecipBlend_CCA_2033 | [11 empty] | 16.1923 | 16.4845 | 16.6898 | 15.7569 | 14.7637 | 13.7076 | 12.586 | 11.3962 | 9.3558 | 7.2007 | 4.9262 | 2.5277 | 0 | 0 | 0
[5 empty] | 8291.872 | yr_RecipBlend_CCA_2034 |  | 2034: 16.4674; 2035: 16.6725; 2036: 15.7406; 2037: 14.7484; 2038: 13.6934; 2039: 12.5729; 2040: 11.3844; 2041: 9.3461; 2042: 7.1933; 2043: 4.9211; 2044: 2.525; 2045: 0; 2046: 0; 2047: 0
[5 empty] | 8283.2705 | yr_RecipBlend_CCA_2035 |  | 2035: 16.6552; 2036: 15.7242; 2037: 14.7331; 2038: 13.6791; 2039: 12.5599; 2040: 11.3726; 2041: 9.3364; 2042: 7.1858; 2043: 4.916; 2044: 2.5224; 2045: 0; 2046: 0; 2047: 0
[5 empty] | 8274.6779 | yr_RecipBlend_CCA_2036 |  | 2036: 15.7079; 2037: 14.7178; 2038: 13.665; 2039: 12.5469; 2040: 11.3608; 2041: 9.3268; 2042: 7.1783; 2043: 4.9109; 2044: 2.5198; 2045: 0; 2046: 0; 2047: 0
[5 empty] | 8266.0942 | yr_RecipBlend_CCA_2037 |  | 2037: 14.7025; 2038: 13.6508; 2039: 12.5338; 2040: 11.349; 2041: 9.3171; 2042: 7.1709; 2043: 4.9058; 2044: 2.5172; 2045: 0; 2046: 0; 2047: 0
[5 empty] | 8257.5194 | yr_RecipBlend_CCA_2038 |  | 2038: 13.6366; 2039: 12.5208; 2040: 11.3373; 2041: 9.3074; 2042: 7.1635; 2043: 4.9008; 2044: 2.5146; 2045: 0; 2046: 0; 2047: 0
[5 empty] | 8248.9535 | yr_RecipBlend_CCA_2039 |  | 2039: 12.5079; 2040: 11.3255; 2041: 9.2978; 2042: 7.156; 2043: 4.8957; 2044: 2.512; 2045: 0; 2046: 0; 2047: 0
[5 empty] | 8240.3965 | yr_RecipBlend_CCA_2040 |  | 2040: 11.3137; 2041: 9.2881; 2042: 7.1486; 2043: 4.8906; 2044: 2.5094; 2045: 0; 2046: 0; 2047: 0
[5 empty] | 8231.8484 | yr_RecipBlend_CCA_2041 |  | 2041: 9.2785; 2042: 7.1412; 2043: 4.8855; 2044: 2.5068; 2045: 0; 2046: 0; 2047: 0
[5 empty] | 8223.3091 | yr_RecipBlend_CCA_2042 |  | 2042: 7.1338; 2043: 4.8804; 2044: 2.5042; 2045: 0; 2046: 0; 2047: 0
[5 empty] | 8214.7787 | yr_RecipBlend_CCA_2043 |  | 2043: 4.8754; 2044: 2.5016; 2045: 0; 2046: 0; 2047: 0
[5 empty] | 8206.2571 | yr_RecipBlend_CCA_2044 |  | 2044: 2.499; 2045: 0; 2046: 0; 2047: 0
[5 empty] | 8197.7444 | yr_RecipBlend_CCA_2045 |  | 2045: 0; 2046: 0; 2047: 0
[5 empty] | 8189.2405 | yr_RecipBlend_CCA_2046 |  | 2046: 0; 2047: 0
[5 empty] | 8180.7455 | yr_RecipBlend_CCA_2047 |  | 2047: 0
Note: CCA costs for existing thermal resources will be applied to both the LT and HR model runs

## Generic Fuel Adder
Gas Transport Escalation | 0%
| 2018 | 2019 | 2020 | 2021 | 2022 | 2023 | 2024 | 2025 | 2026 | 2027 | 2028 | 2029 | 2030 | 2031 | 2032 | 2033 | 2034 | 2035 | 2036 | 2037 | 2038 | 2039 | 2040 | 2041 | 2042 | 2043 | 2044 | 2045 | 2046 | 2047 | 2048 | 2049 | 2050 | 2051 | 2052 | 2053 | 2054 | 2055 | 2056 | 2057 | 2058 | 2059 | 2060 | 2061 | 2062 | 2063 | 2064 | 2065 | 2066 | 2067 | 2068 | 2069 | 2070 | 2071 | 2072 | 2073 | 2074 | 2075
Firm Fuel Adder | 0.00832 | 0.00832 | 0.00832 | 0.00832 | 0.00832 | 0.00832 | 0.00832 | 0.00832 | 0.00832 | 0.00832 | 0.00832 | 0.00832 | 0.00832 | 0.00832 | 0.00832 | 0.00832 | 0.00832 | 0.00832 | 0.00832 | 0.00832 | 0.00832 | 0.00832 | 0.00832 | 0.00832 | 0.00832 | 0.00832 | 0.00832 | 0.00832 | 0.00832 | 0.00832 | 0.00832 | 0.00832 | 0.00832 | 0.00832 | 0.00832 | 0.00832 | 0.00832 | 0.00832 | 0.00832 | 0.00832 | 0.00832 | 0.00832 | 0.00832 | 0.00832 | 0.00832 | 0.00832 | 0.00832 | 0.00832 | 0.00832 | 0.00832 | 0.00832 | 0.00832 | 0.00832 | 0.00832 | 0.00832 | 0.00832 | 0.00832 | 0.00832
Non-Firm Fuel Adder | 0.03962 | 0.03962 | 0.03962 | 0.03962 | 0.03962 | 0.03962 | 0.03962 | 0.03962 | 0.03962 | 0.03962 | 0.03962 | 0.03962 | 0.03962 | 0.03962 | 0.03962 | 0.03962 | 0.03962 | 0.03962 | 0.03962 | 0.03962 | 0.03962 | 0.03962 | 0.03962 | 0.03962 | 0.03962 | 0.03962 | 0.03962 | 0.03962 | 0.03962 | 0.03962 | 0.03962 | 0.03962 | 0.03962 | 0.03962 | 0.03962 | 0.03962 | 0.03962 | 0.03962 | 0.03962 | 0.03962 | 0.03962 | 0.03962 | 0.03962 | 0.03962 | 0.03962 | 0.03962 | 0.03962 | 0.03962 | 0.03962 | 0.03962 | 0.03962 | 0.03962 | 0.03962 | 0.03962 | 0.03962 | 0.03962 | 0.03962 | 0.03962
GenericFirmFuelAdder | 0.0071743 | 0.0069993 | 0.0068286 | 0.0066621 | 0.0064996 | 0.006341 | 0.0061864 | 0.0060355 | 0.0058883 | 0.0057447 | 0.0056046 | 0.0054679 | 0.0053345 | 0.0052044 | 0.0050775 | 0.0049536 | 0.0048328 | 0.0047149 | 0.0045999 | 0.0044877 | 0.0043783 | 0.0042715 | 0.0041673 | 0.0040657 | 0.0040657 | 0.0040657 | 0.0040657 | 0.0040657 | 0.0040657 | 0.0040657 | 0.0040657 | 0.0040657 | 0.0040657 | 0.0040657 | 0.0040657 | 0.0040657 | 0.0040657 | 0.0040657 | 0.0040657 | 0.0040657 | 0.0040657 | 0.0040657 | 0.0040657 | 0.0040657 | 0.0040657 | 0.0040657 | 0.0040657 | 0.0040657 | 0.0040657 | 0.0040657 | 0.0040657 | 0.0040657 | 0.0040657 | 0.0040657 | 0.0040657 | 0.0040657 | 0.0040657 | 0.0040657
GenericNonFirmFuelAdder | 0.034164 | 0.033331 | 0.032518 | 0.031725 | 0.030951 | 0.030196 | 0.02946 | 0.028741 | 0.02804 | 0.027356 | 0.026689 | 0.026038 | 0.025403 | 0.024783 | 0.024179 | 0.023589 | 0.023014 | 0.022453 | 0.021905 | 0.021371 | 0.020849 | 0.020341 | 0.019845 | 0.019361 | 0.019361 | 0.019361 | 0.019361 | 0.019361 | 0.019361 | 0.019361 | 0.019361 | 0.019361 | 0.019361 | 0.019361 | 0.019361 | 0.019361 | 0.019361 | 0.019361 | 0.019361 | 0.019361 | 0.019361 | 0.019361 | 0.019361 | 0.019361 | 0.019361 | 0.019361 | 0.019361 | 0.019361 | 0.019361 | 0.019361 | 0.019361 | 0.019361 | 0.019361 | 0.019361 | 0.019361 | 0.019361 | 0.019361 | 0.019361

## To Aurora_TSAnnual
|  |  | 1 | 2 | 3 | 4 | 5 | 6 | 7 | 8 | 9 | 10 | 11 | 12 | 13 | 14 | 15 | 16 | 17 | 18 | 19 | 20 | 21 | 22 | 23 | 24 | 25 | 26 | 27 | 28
| ID | USE | 2020 | 2021 | 2022 | 2023 | 2024 | 2025 | 2026 | 2027 | 2028 | 2029 | 2030 | 2031 | 2032 | 2033 | 2034 | 2035 | 2036 | 2037 | 2038 | 2039 | 2040 | 2041 | 2042 | 2043 | 2044 | 2045 | 2046 | 2047
| Frame_CCA |  |  |  |  | yr_Frame_CCA_2023 | yr_Frame_CCA_2024 | yr_Frame_CCA_2025 | yr_Frame_CCA_2026 | yr_Frame_CCA_2027 | yr_Frame_CCA_2028 | yr_Frame_CCA_2029 | yr_Frame_CCA_2030 | yr_Frame_CCA_2031 | yr_Frame_CCA_2032 | yr_Frame_CCA_2033 | yr_Frame_CCA_2034 | yr_Frame_CCA_2035 | yr_Frame_CCA_2036 | yr_Frame_CCA_2037 | yr_Frame_CCA_2038 | yr_Frame_CCA_2039 | yr_Frame_CCA_2040 | yr_Frame_CCA_2041 | yr_Frame_CCA_2042 | yr_Frame_CCA_2043 | yr_Frame_CCA_2044 | yr_Frame_CCA_2045 | yr_Frame_CCA_2046 | yr_Frame_CCA_2047
| Frame_CCA_2023 |  |  |  |  | 28.29 | 27.5571 | 29.4755 | 29.1824 | 26.4556 | 26.3708 | 27.818 | 25.4626 | 27.8421 | 30.444 | 33.2891 | 36.4001 | 39.8018 | 40.8445 | 41.9146 | 43.0128 | 44.1397 | 45.2961 | 46.4828 | 47.7006 | 48.9503 | 50.2328 | 51.5488 | 52.8994 | 54.2853
| Frame_CCA_2024 | [5 empty] | 27.4433 | 29.3538 | 29.0618 | 26.3463 | 26.2618 | 27.703 | 25.3573 | 27.7271 | 30.3182 | 33.1516 | 36.2497 | 39.6373 | 40.6758 | 41.7414 | 42.835 | 43.9573 | 45.1089 | 46.2907 | 47.5035 | 48.7481 | 50.0252 | 51.3358 | 52.6808 | 54.061
| Frame_CCA_2025 | [6 empty] | 29.232 | 28.9412 | 26.237 | 26.1529 | 27.5881 | 25.2521 | 27.612 | 30.1924 | 33.014 | 36.0993 | 39.4728 | 40.507 | 41.5682 | 42.6573 | 43.7749 | 44.9217 | 46.0986 | 47.3064 | 48.5458 | 49.8176 | 51.1228 | 52.4622 | 53.8367
| Frame_CCA_2026 | [7 empty] | 28.9112 | 26.2098 | 26.1257 | 27.5594 | 25.2259 | 27.5834 | 30.1611 | 32.9798 | 36.0618 | 39.4319 | 40.465 | 41.5251 | 42.613 | 43.7295 | 44.8751 | 46.0508 | 47.2573 | 48.4954 | 49.766 | 51.0698 | 52.4078 | 53.7808
| Frame_CCA_2027 | [8 empty] | 26.1826 | 26.0986 | 27.5309 | 25.1998 | 27.5548 | 30.1298 | 32.9455 | 36.0244 | 39.391 | 40.423 | 41.482 | 42.5688 | 43.6841 | 44.8286 | 46.0031 | 47.2083 | 48.4451 | 49.7143 | 51.0168 | 52.3534 | 53.725
| Frame_CCA_2028 | [9 empty] | 26.0716 | 27.5023 | 25.1736 | 27.5262 | 30.0986 | 32.9114 | 35.987 | 39.3501 | 40.3811 | 41.439 | 42.5247 | 43.6388 | 44.7821 | 45.9553 | 47.1593 | 48.3949 | 49.6628 | 50.9639 | 52.2991 | 53.6693
| Frame_CCA_2029 | [10 empty] | 27.4738 | 25.1475 | 27.4976 | 30.0673 | 32.8772 | 35.9497 | 39.3093 | 40.3392 | 41.396 | 42.4806 | 43.5935 | 44.7356 | 45.9077 | 47.1104 | 48.3447 | 49.6113 | 50.911 | 52.2448 | 53.6136
| Frame_CCA_2030 | [11 empty] | 25.1214 | 27.4691 | 30.0362 | 32.8431 | 35.9124 | 39.2685 | 40.2973 | 41.3531 | 42.4365 | 43.5483 | 44.6892 | 45.86 | 47.0615 | 48.2945 | 49.5598 | 50.8582 | 52.1907 | 53.558
| Frame_CCA_2031 | [12 empty] | 27.4406 | 30.005 | 32.8091 | 35.8752 | 39.2278 | 40.2555 | 41.3102 | 42.3925 | 43.5031 | 44.6429 | 45.8125 | 47.0127 | 48.2444 | 49.5084 | 50.8055 | 52.1365 | 53.5024
| Frame_CCA_2032 |  | 13 2032: 29.9739; 14 2033: 32.775; 15 2034: 35.8379; 16 2035: 39.1871; 17 2036: 40.2138; 18 2037: 41.2673; 19 2038: 42.3485; 20 2039: 43.458; 21 2040: 44.5966; 22 2041: 45.7649; 23 2042: 46.964; 24 2043: 48.1944; 25 2044: 49.457; 26 2045: 50.7528; 27 2046: 52.0824; 28 2047: 53.4469
| Frame_CCA_2033 |  | 14 2033: 32.741; 15 2034: 35.8008; 16 2035: 39.1464; 17 2036: 40.172; 18 2037: 41.2245; 19 2038: 42.3046; 20 2039: 43.4129; 21 2040: 44.5503; 22 2041: 45.7175; 23 2042: 46.9152; 24 2043: 48.1444; 25 2044: 49.4057; 26 2045: 50.7001; 27 2046: 52.0284; 28 2047: 53.3915
| Frame_CCA_2034 |  | 15 2034: 35.7636; 16 2035: 39.1058; 17 2036: 40.1304; 18 2037: 41.1818; 19 2038: 42.2607; 20 2039: 43.3679; 21 2040: 44.5041; 22 2041: 45.67; 23 2042: 46.8666; 24 2043: 48.0944; 25 2044: 49.3545; 26 2045: 50.6475; 27 2046: 51.9744; 28 2047: 53.3361
| Frame_CCA_2035 |  | 16 2035: 39.0653; 17 2036: 40.0887; 18 2037: 41.139; 19 2038: 42.2168; 20 2039: 43.3229; 21 2040: 44.4579; 22 2041: 45.6227; 23 2042: 46.8179; 24 2043: 48.0445; 25 2044: 49.3033; 26 2045: 50.595; 27 2046: 51.9205; 28 2047: 53.2808
| Frame_CCA_2036 |  | 17 2036: 40.0472; 18 2037: 41.0964; 19 2038: 42.1731; 20 2039: 43.2779; 21 2040: 44.4118; 22 2041: 45.5753; 23 2042: 46.7694; 24 2043: 47.9947; 25 2044: 49.2521; 26 2045: 50.5425; 27 2046: 51.8667; 28 2047: 53.2255
| Frame_CCA_2037 |  | 18 2037: 41.0537; 19 2038: 42.1293; 20 2039: 43.2331; 21 2040: 44.3657; 22 2041: 45.5281; 23 2042: 46.7209; 24 2043: 47.9449; 25 2044: 49.201; 26 2045: 50.4901; 27 2046: 51.8129; 28 2047: 53.1703
| Frame_CCA_2038 |  | 19 2038: 42.0856; 20 2039: 43.1882; 21 2040: 44.3197; 22 2041: 45.4808; 23 2042: 46.6724; 24 2043: 47.8952; 25 2044: 49.15; 26 2045: 50.4377; 27 2046: 51.7591; 28 2047: 53.1152
| Frame_CCA_2039 |  | 20 2039: 43.1434; 21 2040: 44.2737; 22 2041: 45.4337; 23 2042: 46.624; 24 2043: 47.8455; 25 2044: 49.099; 26 2045: 50.3854; 27 2046: 51.7054; 28 2047: 53.0601
| Frame_CCA_2040 |  | 21 2040: 44.2278; 22 2041: 45.3865; 23 2042: 46.5756; 24 2043: 47.7959; 25 2044: 49.0481; 26 2045: 50.3331; 27 2046: 51.6518; 28 2047: 53.005
| Frame_CCA_2041 |  | 22 2041: 45.3395; 23 2042: 46.5273; 24 2043: 47.7463; 25 2044: 48.9972; 26 2045: 50.2809; 27 2046: 51.5982; 28 2047: 52.95
| Frame_CCA_2042 |  | 23 2042: 46.479; 24 2043: 47.6968; 25 2044: 48.9464; 26 2045: 50.2287; 27 2046: 51.5447; 28 2047: 52.8951
| Frame_CCA_2043 |  | 24 2043: 47.6473; 25 2044: 48.8956; 26 2045: 50.1766; 27 2046: 51.4912; 28 2047: 52.8402
| Frame_CCA_2044 |  | 25 2044: 48.8449; 26 2045: 50.1246; 27 2046: 51.4378; 28 2047: 52.7854
| Frame_CCA_2045 |  | 26 2045: 50.0726; 27 2046: 51.3844; 28 2047: 52.7307
| Frame_CCA_2046 |  | 27 2046: 51.3311; 28 2047: 52.676
| Frame_CCA_2047 |  | 28 2047: 52.6213
| Recip_CCA |  |  |  |  | yr_Recip_CCA_2023 | yr_Recip_CCA_2024 | yr_Recip_CCA_2025 | yr_Recip_CCA_2026 | yr_Recip_CCA_2027 | yr_Recip_CCA_2028 | yr_Recip_CCA_2029 | yr_Recip_CCA_2030 | yr_Recip_CCA_2031 | yr_Recip_CCA_2032 | yr_Recip_CCA_2033 | yr_Recip_CCA_2034 | yr_Recip_CCA_2035 | yr_Recip_CCA_2036 | yr_Recip_CCA_2037 | yr_Recip_CCA_2038 | yr_Recip_CCA_2039 | yr_Recip_CCA_2040 | yr_Recip_CCA_2041 | yr_Recip_CCA_2042 | yr_Recip_CCA_2043 | yr_Recip_CCA_2044 | yr_Recip_CCA_2045 | yr_Recip_CCA_2046 | yr_Recip_CCA_2047
| Recip_CCA_2023 |  |  |  |  | 24.1225 | 23.4976 | 25.1334 | 24.8834 | 22.5584 | 22.486 | 23.72 | 21.7116 | 23.7406 | 25.9592 | 28.3852 | 31.0379 | 33.9385 | 34.8276 | 35.7401 | 36.6764 | 37.6373 | 38.6234 | 39.6353 | 40.6737 | 41.7393 | 42.8328 | 43.955 | 45.1066 | 46.2884
| Recip_CCA_2024 | [5 empty] | 23.4005 | 25.0296 | 24.7806 | 22.4652 | 22.3931 | 23.622 | 21.6219 | 23.6425 | 25.852 | 28.2679 | 30.9096 | 33.7982 | 34.6837 | 35.5924 | 36.5249 | 37.4818 | 38.4638 | 39.4715 | 40.5056 | 41.5668 | 42.6558 | 43.7734 | 44.9202 | 46.0971
| Recip_CCA_2025 | [6 empty] | 24.9257 | 24.6778 | 22.3719 | 22.3002 | 23.524 | 21.5322 | 23.5444 | 25.7447 | 28.1506 | 30.7814 | 33.658 | 34.5398 | 35.4447 | 36.3733 | 37.3263 | 38.3042 | 39.3077 | 40.3375 | 41.3944 | 42.4789 | 43.5918 | 44.7338 | 45.9058
| Recip_CCA_2026 | [7 empty] | 24.6522 | 22.3487 | 22.2771 | 23.4996 | 21.5098 | 23.52 | 25.718 | 28.1214 | 30.7494 | 33.6231 | 34.504 | 35.4079 | 36.3356 | 37.2875 | 38.2644 | 39.2669 | 40.2957 | 41.3514 | 42.4348 | 43.5465 | 44.6874 | 45.8582
| Recip_CCA_2027 | [8 empty] | 22.3255 | 22.254 | 23.4752 | 21.4875 | 23.4956 | 25.6913 | 28.0922 | 30.7175 | 33.5882 | 34.4682 | 35.3712 | 36.2979 | 37.2489 | 38.2248 | 39.2262 | 40.2539 | 41.3085 | 42.3908 | 43.5014 | 44.6411 | 45.8106
| Recip_CCA_2028 | [9 empty] | 22.2309 | 23.4509 | 21.4652 | 23.4712 | 25.6647 | 28.0631 | 30.6857 | 33.5533 | 34.4324 | 35.3345 | 36.2602 | 37.2102 | 38.1851 | 39.1855 | 40.2121 | 41.2657 | 42.3468 | 43.4562 | 44.5948 | 45.7631
| Recip_CCA_2029 | [10 empty] | 23.4265 | 21.443 | 23.4469 | 25.638 | 28.034 | 30.6538 | 33.5185 | 34.3967 | 35.2978 | 36.2226 | 37.1716 | 38.1455 | 39.1449 | 40.1704 | 41.2229 | 42.3029 | 43.4112 | 44.5485 | 45.7156
| Recip_CCA_2030 | [11 empty] | 21.4207 | 23.4225 | 25.6114 | 28.0049 | 30.622 | 33.4838 | 34.361 | 35.2612 | 36.185 | 37.1331 | 38.1059 | 39.1043 | 40.1288 | 41.1801 | 42.259 | 43.3661 | 44.5023 | 45.6682
| Recip_CCA_2031 | [12 empty] | 23.3982 | 25.5849 | 27.9759 | 30.5903 | 33.449 | 34.3254 | 35.2247 | 36.1475 | 37.0945 | 38.0664 | 39.0637 | 40.0871 | 41.1374 | 42.2151 | 43.3211 | 44.4561 | 45.6208
| Recip_CCA_2032 |  | 13 2032: 25.5583; 14 2033: 27.9468; 15 2034: 30.5585; 16 2035: 33.4143; 17 2036: 34.2898; 18 2037: 35.1881; 19 2038: 36.11; 20 2039: 37.0561; 21 2040: 38.0269; 22 2041: 39.0232; 23 2042: 40.0456; 24 2043: 41.0947; 25 2044: 42.1714; 26 2045: 43.2762; 27 2046: 44.41; 28 2047: 45.5735
| Recip_CCA_2033 |  | 14 2033: 27.9178; 15 2034: 30.5268; 16 2035: 33.3797; 17 2036: 34.2542; 18 2037: 35.1516; 19 2038: 36.0726; 20 2039: 37.0176; 21 2040: 37.9875; 22 2041: 38.9827; 23 2042: 40.004; 24 2043: 41.0521; 25 2044: 42.1276; 26 2045: 43.2313; 27 2046: 44.3639; 28 2047: 45.5262
| Recip_CCA_2034 |  | 15 2034: 30.4952; 16 2035: 33.345; 17 2036: 34.2186; 18 2037: 35.1151; 19 2038: 36.0351; 20 2039: 36.9792; 21 2040: 37.948; 22 2041: 38.9423; 23 2042: 39.9625; 24 2043: 41.0095; 25 2044: 42.0839; 26 2045: 43.1865; 27 2046: 44.3179; 28 2047: 45.479
| Recip_CCA_2035 |  | 16 2035: 33.3104; 17 2036: 34.1832; 18 2037: 35.0787; 19 2038: 35.9978; 20 2039: 36.9409; 21 2040: 37.9087; 22 2041: 38.9019; 23 2042: 39.9211; 24 2043: 40.967; 25 2044: 42.0403; 26 2045: 43.1417; 27 2046: 44.2719; 28 2047: 45.4318
| Recip_CCA_2036 |  | 17 2036: 34.1477; 18 2037: 35.0423; 19 2038: 35.9604; 20 2039: 36.9025; 21 2040: 37.8694; 22 2041: 38.8615; 23 2042: 39.8796; 24 2043: 40.9245; 25 2044: 41.9966; 26 2045: 43.0969; 27 2046: 44.226; 28 2047: 45.3847
| Recip_CCA_2037 |  | 18 2037: 35.006; 19 2038: 35.9231; 20 2039: 36.8643; 21 2040: 37.8301; 22 2041: 38.8212; 23 2042: 39.8383; 24 2043: 40.882; 25 2044: 41.9531; 26 2045: 43.0522; 27 2046: 44.1801; 28 2047: 45.3376
| Recip_CCA_2038 |  | 19 2038: 35.8858; 20 2039: 36.826; 21 2040: 37.7908; 22 2041: 38.7809; 23 2042: 39.7969; 24 2043: 40.8396; 25 2044: 41.9096; 26 2045: 43.0076; 27 2046: 44.1343; 28 2047: 45.2906
| Recip_CCA_2039 |  | 20 2039: 36.7878; 21 2040: 37.7516; 22 2041: 38.7407; 23 2042: 39.7557; 24 2043: 40.7972; 25 2044: 41.8661; 26 2045: 42.9629; 27 2046: 44.0885; 28 2047: 45.2436
| Recip_CCA_2040 |  | 21 2040: 37.7125; 22 2041: 38.7005; 23 2042: 39.7144; 24 2043: 40.7549; 25 2044: 41.8227; 26 2045: 42.9184; 27 2046: 44.0428; 28 2047: 45.1967
| Recip_CCA_2041 |  | 22 2041: 38.6604; 23 2042: 39.6732; 24 2043: 40.7126; 25 2044: 41.7793; 26 2045: 42.8739; 27 2046: 43.9971; 28 2047: 45.1498
| Recip_CCA_2042 |  | 23 2042: 39.6321; 24 2043: 40.6704; 25 2044: 41.7359; 26 2045: 42.8294; 27 2046: 43.9515; 28 2047: 45.103
| Recip_CCA_2043 |  | 24 2043: 40.6282; 25 2044: 41.6926; 26 2045: 42.7849; 27 2046: 43.9059; 28 2047: 45.0562
| Recip_CCA_2044 |  | 25 2044: 41.6494; 26 2045: 42.7406; 27 2046: 43.8603; 28 2047: 45.0094
| Recip_CCA_2045 |  | 26 2045: 42.6962; 27 2046: 43.8148; 28 2047: 44.9627
| Recip_CCA_2046 |  | 27 2046: 43.7694; 28 2047: 44.9161
| Recip_CCA_2047 |  | 28 2047: 44.8695
| CCCT_CCA |  |  |  |  | yr_CCCT_CCA_2023 | yr_CCCT_CCA_2024 | yr_CCCT_CCA_2025 | yr_CCCT_CCA_2026 | yr_CCCT_CCA_2027 | yr_CCCT_CCA_2028 | yr_CCCT_CCA_2029 | yr_CCCT_CCA_2030 | yr_CCCT_CCA_2031 | yr_CCCT_CCA_2032 | yr_CCCT_CCA_2033 | yr_CCCT_CCA_2034 | yr_CCCT_CCA_2035 | yr_CCCT_CCA_2036 | yr_CCCT_CCA_2037 | yr_CCCT_CCA_2038 | yr_CCCT_CCA_2039 | yr_CCCT_CCA_2040 | yr_CCCT_CCA_2041 | yr_CCCT_CCA_2042 | yr_CCCT_CCA_2043 | yr_CCCT_CCA_2044 | yr_CCCT_CCA_2045 | yr_CCCT_CCA_2046 | yr_CCCT_CCA_2047
| CCCT_CCA_2023 |  |  |  |  | 19.1084 | 18.6134 | 19.9092 | 19.7112 | 17.8694 | 17.8121 | 18.7896 | 17.1986 | 18.8059 | 20.5633 | 22.485 | 24.5863 | 26.884 | 27.5883 | 28.3111 | 29.0528 | 29.814 | 30.5951 | 31.3967 | 32.2192 | 33.0633 | 33.9296 | 34.8185 | 35.7307 | 36.6668
| CCCT_CCA_2024 | [5 empty] | 18.5636 | 19.8559 | 19.6585 | 17.8216 | 17.7645 | 18.7393 | 17.1526 | 18.7556 | 20.5083 | 22.4249 | 24.5206 | 26.8121 | 27.5146 | 28.2354 | 28.9752 | 29.7343 | 30.5133 | 31.3127 | 32.1331 | 32.9749 | 33.8389 | 34.7254 | 35.6352 | 36.5688
| CCCT_CCA_2025 | [6 empty] | 19.8027 | 19.6057 | 17.7738 | 17.7168 | 18.6891 | 17.1066 | 18.7053 | 20.4534 | 22.3648 | 24.4548 | 26.7402 | 27.4408 | 28.1597 | 28.8975 | 29.6546 | 30.4315 | 31.2288 | 32.0469 | 32.8865 | 33.7481 | 34.6323 | 35.5397 | 36.4708
| CCCT_CCA_2026 | [7 empty] | 19.5926 | 17.7619 | 17.705 | 18.6766 | 17.0952 | 18.6928 | 20.4397 | 22.3498 | 24.4385 | 26.7223 | 27.4224 | 28.1408 | 28.8781 | 29.6347 | 30.4111 | 31.2078 | 32.0255 | 32.8645 | 33.7255 | 34.6091 | 35.5158 | 36.4463
| CCCT_CCA_2027 | [8 empty] | 17.75 | 17.6931 | 18.664 | 17.0837 | 18.6802 | 20.426 | 22.3348 | 24.4221 | 26.7044 | 27.404 | 28.122 | 28.8588 | 29.6148 | 30.3907 | 31.1869 | 32.004 | 32.8425 | 33.7029 | 34.5859 | 35.492 | 36.4219
| CCCT_CCA_2028 | [9 empty] | 17.6812 | 18.6515 | 17.0723 | 18.6677 | 20.4123 | 22.3199 | 24.4057 | 26.6865 | 27.3857 | 28.1031 | 28.8394 | 29.595 | 30.3703 | 31.166 | 31.9825 | 32.8205 | 33.6803 | 34.5627 | 35.4682 | 36.3975
| CCCT_CCA_2029 | [10 empty] | 18.639 | 17.0608 | 18.6552 | 20.3986 | 22.3049 | 24.3893 | 26.6686 | 27.3673 | 28.0843 | 28.8201 | 29.5751 | 30.35 | 31.1451 | 31.9611 | 32.7985 | 33.6578 | 34.5396 | 35.4445 | 36.3731
| CCCT_CCA_2030 | [11 empty] | 17.0494 | 18.6427 | 20.3849 | 22.2899 | 24.373 | 26.6507 | 27.349 | 28.0655 | 28.8008 | 29.5553 | 30.3296 | 31.1243 | 31.9397 | 32.7765 | 33.6352 | 34.5164 | 35.4207 | 36.3487
| CCCT_CCA_2031 | [12 empty] | 18.6302 | 20.3713 | 22.275 | 24.3567 | 26.6329 | 27.3306 | 28.0467 | 28.7815 | 29.5355 | 30.3093 | 31.1034 | 31.9183 | 32.7545 | 33.6127 | 34.4933 | 35.397 | 36.3243
| CCCT_CCA_2032 |  | 13 2032: 20.3576; 14 2033: 22.2601; 15 2034: 24.3403; 16 2035: 26.615; 17 2036: 27.3123; 18 2037: 28.0279; 19 2038: 28.7622; 20 2039: 29.5157; 21 2040: 30.289; 22 2041: 31.0825; 23 2042: 31.8969; 24 2043: 32.7326; 25 2044: 33.5901; 26 2045: 34.4702; 27 2046: 35.3732; 28 2047: 36.3
| CCCT_CCA_2033 |  | 14 2033: 22.2452; 15 2034: 24.324; 16 2035: 26.5972; 17 2036: 27.294; 18 2037: 28.0091; 19 2038: 28.7429; 20 2039: 29.4959; 21 2040: 30.2687; 22 2041: 31.0617; 23 2042: 31.8755; 24 2043: 32.7106; 25 2044: 33.5676; 26 2045: 34.4471; 27 2046: 35.3495; 28 2047: 36.2757
| CCCT_CCA_2034 |  | 15 2034: 24.3077; 16 2035: 26.5793; 17 2036: 27.2757; 18 2037: 27.9903; 19 2038: 28.7236; 20 2039: 29.4762; 21 2040: 30.2484; 22 2041: 31.0409; 23 2042: 31.8541; 24 2043: 32.6887; 25 2044: 33.5451; 26 2045: 34.424; 27 2046: 35.3258; 28 2047: 36.2514
| CCCT_CCA_2035 |  | 16 2035: 26.5615; 17 2036: 27.2574; 18 2037: 27.9715; 19 2038: 28.7044; 20 2039: 29.4564; 21 2040: 30.2281; 22 2041: 31.0201; 23 2042: 31.8328; 24 2043: 32.6668; 25 2044: 33.5226; 26 2045: 34.4009; 27 2046: 35.3022; 28 2047: 36.2271
| CCCT_CCA_2036 |  | 17 2036: 27.2392; 18 2037: 27.9528; 19 2038: 28.6851; 20 2039: 29.4367; 21 2040: 30.2079; 22 2041: 30.9993; 23 2042: 31.8115; 24 2043: 32.6449; 25 2044: 33.5002; 26 2045: 34.3778; 27 2046: 35.2785; 28 2047: 36.2028
| CCCT_CCA_2037 |  | 18 2037: 27.9341; 19 2038: 28.6659; 20 2039: 29.4169; 21 2040: 30.1876; 22 2041: 30.9785; 23 2042: 31.7901; 24 2043: 32.623; 25 2044: 33.4777; 26 2045: 34.3548; 27 2046: 35.2549; 28 2047: 36.1785
| CCCT_CCA_2038 |  | 19 2038: 28.6467; 20 2039: 29.3972; 21 2040: 30.1674; 22 2041: 30.9578; 23 2042: 31.7688; 24 2043: 32.6011; 25 2044: 33.4553; 26 2045: 34.3318; 27 2046: 35.2312; 28 2047: 36.1543
| CCCT_CCA_2039 |  | 20 2039: 29.3775; 21 2040: 30.1472; 22 2041: 30.937; 23 2042: 31.7475; 24 2043: 32.5793; 25 2044: 33.4328; 26 2045: 34.3088; 27 2046: 35.2076; 28 2047: 36.13
| CCCT_CCA_2040 |  | 21 2040: 30.127; 22 2041: 30.9163; 23 2042: 31.7263; 24 2043: 32.5575; 25 2044: 33.4104; 26 2045: 34.2858; 27 2046: 35.184; 28 2047: 36.1058
| CCCT_CCA_2041 |  | 22 2041: 30.8956; 23 2042: 31.705; 24 2043: 32.5356; 25 2044: 33.388; 26 2045: 34.2628; 27 2046: 35.1604; 28 2047: 36.0816
| CCCT_CCA_2042 |  | 23 2042: 31.6837; 24 2043: 32.5138; 25 2044: 33.3657; 26 2045: 34.2398; 27 2046: 35.1369; 28 2047: 36.0574
| CCCT_CCA_2043 |  | 24 2043: 32.492; 25 2044: 33.3433; 26 2045: 34.2169; 27 2046: 35.1133; 28 2047: 36.0333
| CCCT_CCA_2044 |  | 25 2044: 33.321; 26 2045: 34.1939; 27 2046: 35.0898; 28 2047: 36.0091
| CCCT_CCA_2045 |  | 26 2045: 34.171; 27 2046: 35.0663; 28 2047: 35.985
| CCCT_CCA_2046 |  | 27 2046: 35.0428; 28 2047: 35.9609
| CCCT_CCA_2047 |  | 28 2047: 35.9368
| FrameBlend_CCA |  |  |  |  | yr_FrameBlend_CCA_2023 | yr_FrameBlend_CCA_2024 | yr_FrameBlend_CCA_2025 | yr_FrameBlend_CCA_2026 | yr_FrameBlend_CCA_2027 | yr_FrameBlend_CCA_2028 | yr_FrameBlend_CCA_2029 | yr_FrameBlend_CCA_2030 | yr_FrameBlend_CCA_2031 | yr_FrameBlend_CCA_2032 | yr_FrameBlend_CCA_2033 | yr_FrameBlend_CCA_2034 | yr_FrameBlend_CCA_2035 | yr_FrameBlend_CCA_2036 | yr_FrameBlend_CCA_2037 | yr_FrameBlend_CCA_2038 | yr_FrameBlend_CCA_2039 | yr_FrameBlend_CCA_2040 | yr_FrameBlend_CCA_2041 | yr_FrameBlend_CCA_2042 | yr_FrameBlend_CCA_2043 | yr_FrameBlend_CCA_2044 | yr_FrameBlend_CCA_2045 | yr_FrameBlend_CCA_2046 | yr_FrameBlend_CCA_2047
| FrameBlend_CCA_2023 |  |  |  |  | 28.29 | 27.5571 | 29.4755 | 29.1824 | 26.4556 | 26.3708 | 27.818 | 17.8238 | 18.3758 | 18.8753 | 19.3077 | 19.656 | 19.9009 | 18.7885 | 17.6041 | 16.3449 | 15.0075 | 13.5888 | 11.1559 | 8.5861 | 5.874 | 3.014 | 0 | 0 | 0
| FrameBlend_CCA_2024 | [5 empty] | 27.4433 | 29.3538 | 29.0618 | 26.3463 | 26.2618 | 27.703 | 17.7501 | 18.2999 | 18.7973 | 19.2279 | 19.5748 | 19.8187 | 18.7109 | 17.5314 | 16.2773 | 14.9455 | 13.5327 | 11.1098 | 8.5506 | 5.8498 | 3.0015 | 0 | 0 | 0
| FrameBlend_CCA_2025 | [6 empty] | 29.232 | 28.9412 | 26.237 | 26.1529 | 27.5881 | 17.6765 | 18.2239 | 18.7193 | 19.1481 | 19.4936 | 19.7364 | 18.6332 | 17.4587 | 16.2098 | 14.8835 | 13.4765 | 11.0637 | 8.5152 | 5.8255 | 2.9891 | 0 | 0 | 0
| FrameBlend_CCA_2026 | [7 empty] | 28.9112 | 26.2098 | 26.1257 | 27.5594 | 17.6582 | 18.205 | 18.6999 | 19.1283 | 19.4734 | 19.7159 | 18.6139 | 17.4405 | 16.193 | 14.868 | 13.4625 | 11.0522 | 8.5063 | 5.8195 | 2.986 | 0 | 0 | 0
| FrameBlend_CCA_2027 | [8 empty] | 26.1826 | 26.0986 | 27.5309 | 17.6398 | 18.1861 | 18.6805 | 19.1084 | 19.4532 | 19.6955 | 18.5946 | 17.4225 | 16.1762 | 14.8526 | 13.4486 | 11.0407 | 8.4975 | 5.8134 | 2.9829 | 0 | 0 | 0
| FrameBlend_CCA_2028 | [9 empty] | 26.0716 | 27.5023 | 17.6215 | 18.1673 | 18.6611 | 19.0886 | 19.433 | 19.6751 | 18.5753 | 17.4044 | 16.1594 | 14.8372 | 13.4346 | 11.0293 | 8.4887 | 5.8074 | 2.9798 | 0 | 0 | 0
| FrameBlend_CCA_2029 | [10 empty] | 27.4738 | 17.6033 | 18.1484 | 18.6418 | 19.0688 | 19.4128 | 19.6546 | 18.556 | 17.3863 | 16.1426 | 14.8218 | 13.4207 | 11.0178 | 8.4799 | 5.8014 | 2.9767 | 0 | 0 | 0
| FrameBlend_CCA_2030 | [11 empty] | 17.585 | 18.1296 | 18.6224 | 19.049 | 19.3927 | 19.6343 | 18.5368 | 17.3683 | 16.1259 | 14.8064 | 13.4068 | 11.0064 | 8.4711 | 5.7953 | 2.9736 | 0 | 0 | 0
| FrameBlend_CCA_2031 | [12 empty] | 18.1108 | 18.6031 | 19.0292 | 19.3726 | 19.6139 | 18.5175 | 17.3503 | 16.1091 | 14.7911 | 13.3929 | 10.995 | 8.4623 | 5.7893 | 2.9705 | 0 | 0 | 0
| FrameBlend_CCA_2032 |  | 13 2032: 18.5838; 14 2033: 19.0095; 15 2034: 19.3525; 16 2035: 19.5935; 17 2036: 18.4983; 18 2037: 17.3323; 19 2038: 16.0924; 20 2039: 14.7757; 21 2040: 13.379; 22 2041: 10.9836; 23 2042: 8.4535; 24 2043: 5.7833; 25 2044: 2.9674; 26 2045: 0; 27 2046: 0; 28 2047: 0
| FrameBlend_CCA_2033 |  | 14 2033: 18.9898; 15 2034: 19.3324; 16 2035: 19.5732; 17 2036: 18.4791; 18 2037: 17.3143; 19 2038: 16.0757; 20 2039: 14.7604; 21 2040: 13.3651; 22 2041: 10.9722; 23 2042: 8.4447; 24 2043: 5.7773; 25 2044: 2.9643; 26 2045: 0; 27 2046: 0; 28 2047: 0
| FrameBlend_CCA_2034 |  | 15 2034: 19.3124; 16 2035: 19.5529; 17 2036: 18.46; 18 2037: 17.2963; 19 2038: 16.0591; 20 2039: 14.7451; 21 2040: 13.3512; 22 2041: 10.9608; 23 2042: 8.436; 24 2043: 5.7713; 25 2044: 2.9613; 26 2045: 0; 27 2046: 0; 28 2047: 0
| FrameBlend_CCA_2035 |  | 16 2035: 19.5326; 17 2036: 18.4408; 18 2037: 17.2784; 19 2038: 16.0424; 20 2039: 14.7298; 21 2040: 13.3374; 22 2041: 10.9494; 23 2042: 8.4272; 24 2043: 5.7653; 25 2044: 2.9582; 26 2045: 0; 27 2046: 0; 28 2047: 0
| FrameBlend_CCA_2036 |  | 17 2036: 18.4217; 18 2037: 17.2605; 19 2038: 16.0258; 20 2039: 14.7145; 21 2040: 13.3235; 22 2041: 10.9381; 23 2042: 8.4185; 24 2043: 5.7594; 25 2044: 2.9551; 26 2045: 0; 27 2046: 0; 28 2047: 0
| FrameBlend_CCA_2037 |  | 18 2037: 17.2426; 19 2038: 16.0091; 20 2039: 14.6992; 21 2040: 13.3097; 22 2041: 10.9267; 23 2042: 8.4098; 24 2043: 5.7534; 25 2044: 2.9521; 26 2045: 0; 27 2046: 0; 28 2047: 0
| FrameBlend_CCA_2038 |  | 19 2038: 15.9925; 20 2039: 14.684; 21 2040: 13.2959; 22 2041: 10.9154; 23 2042: 8.401; 24 2043: 5.7474; 25 2044: 2.949; 26 2045: 0; 27 2046: 0; 28 2047: 0
| FrameBlend_CCA_2039 |  | 20 2039: 14.6688; 21 2040: 13.2821; 22 2041: 10.9041; 23 2042: 8.3923; 24 2043: 5.7415; 25 2044: 2.9459; 26 2045: 0; 27 2046: 0; 28 2047: 0
| FrameBlend_CCA_2040 |  | 21 2040: 13.2683; 22 2041: 10.8928; 23 2042: 8.3836; 24 2043: 5.7355; 25 2044: 2.9429; 26 2045: 0; 27 2046: 0; 28 2047: 0
| FrameBlend_CCA_2041 |  | 22 2041: 10.8815; 23 2042: 8.3749; 24 2043: 5.7296; 25 2044: 2.9398; 26 2045: 0; 27 2046: 0; 28 2047: 0
| FrameBlend_CCA_2042 |  | 23 2042: 8.3662; 24 2043: 5.7236; 25 2044: 2.9368; 26 2045: 0; 27 2046: 0; 28 2047: 0
| FrameBlend_CCA_2043 |  | 24 2043: 5.7177; 25 2044: 2.9337; 26 2045: 0; 27 2046: 0; 28 2047: 0
| FrameBlend_CCA_2044 |  | 25 2044: 2.9307; 26 2045: 0; 27 2046: 0; 28 2047: 0
| FrameBlend_CCA_2045 |  | 26 2045: 0; 27 2046: 0; 28 2047: 0
| FrameBlend_CCA_2046 |  | 27 2046: 0; 28 2047: 0
| FrameBlend_CCA_2047 |  | 28 2047: 0
| RecipBlend_CCA |  |  |  |  | yr_RecipBlend_CCA_2023 | yr_RecipBlend_CCA_2024 | yr_RecipBlend_CCA_2025 | yr_RecipBlend_CCA_2026 | yr_RecipBlend_CCA_2027 | yr_RecipBlend_CCA_2028 | yr_RecipBlend_CCA_2029 | yr_RecipBlend_CCA_2030 | yr_RecipBlend_CCA_2031 | yr_RecipBlend_CCA_2032 | yr_RecipBlend_CCA_2033 | yr_RecipBlend_CCA_2034 | yr_RecipBlend_CCA_2035 | yr_RecipBlend_CCA_2036 | yr_RecipBlend_CCA_2037 | yr_RecipBlend_CCA_2038 | yr_RecipBlend_CCA_2039 | yr_RecipBlend_CCA_2040 | yr_RecipBlend_CCA_2041 | yr_RecipBlend_CCA_2042 | yr_RecipBlend_CCA_2043 | yr_RecipBlend_CCA_2044 | yr_RecipBlend_CCA_2045 | yr_RecipBlend_CCA_2046 | yr_RecipBlend_CCA_2047
| RecipBlend_CCA_2023 |  |  |  |  | 24.1225 | 23.4976 | 25.1334 | 24.8834 | 22.5584 | 22.486 | 23.72 | 15.1981 | 15.6688 | 16.0947 | 16.4634 | 16.7605 | 16.9692 | 16.0207 | 15.0108 | 13.937 | 12.7967 | 11.587 | 9.5125 | 7.3213 | 5.0087 | 2.57 | 0 | 0 | 0
| RecipBlend_CCA_2024 | [5 empty] | 23.4005 | 25.0296 | 24.7806 | 22.4652 | 22.3931 | 23.622 | 15.1353 | 15.6041 | 16.0282 | 16.3954 | 16.6912 | 16.8991 | 15.9545 | 14.9488 | 13.8795 | 12.7438 | 11.5391 | 9.4732 | 7.291 | 4.988 | 2.5594 | 0 | 0 | 0
| RecipBlend_CCA_2025 | [6 empty] | 24.9257 | 24.6778 | 22.3719 | 22.3002 | 23.524 | 15.0725 | 15.5393 | 15.9617 | 16.3274 | 16.6219 | 16.829 | 15.8883 | 14.8868 | 13.8219 | 12.6909 | 11.4913 | 9.4339 | 7.2608 | 4.9673 | 2.5487 | 0 | 0 | 0
| RecipBlend_CCA_2026 | [7 empty] | 24.6522 | 22.3487 | 22.2771 | 23.4996 | 15.0569 | 15.5232 | 15.9452 | 16.3104 | 16.6047 | 16.8115 | 15.8718 | 14.8713 | 13.8075 | 12.6778 | 11.4793 | 9.4241 | 7.2532 | 4.9622 | 2.5461 | 0 | 0 | 0
| RecipBlend_CCA_2027 | [8 empty] | 22.3255 | 22.254 | 23.4752 | 15.0413 | 15.5071 | 15.9286 | 16.2935 | 16.5875 | 16.7941 | 15.8554 | 14.8559 | 13.7932 | 12.6646 | 11.4674 | 9.4143 | 7.2457 | 4.957 | 2.5434 | 0 | 0 | 0
| RecipBlend_CCA_2028 | [9 empty] | 22.2309 | 23.4509 | 15.0257 | 15.491 | 15.9121 | 16.2766 | 16.5703 | 16.7767 | 15.8389 | 14.8405 | 13.7789 | 12.6515 | 11.4555 | 9.4045 | 7.2382 | 4.9519 | 2.5408 | 0 | 0 | 0
| RecipBlend_CCA_2029 | [10 empty] | 23.4265 | 15.0101 | 15.4749 | 15.8956 | 16.2597 | 16.5531 | 16.7593 | 15.8225 | 14.8251 | 13.7646 | 12.6384 | 11.4436 | 9.3948 | 7.2307 | 4.9467 | 2.5382 | 0 | 0 | 0
| RecipBlend_CCA_2030 | [11 empty] | 14.9945 | 15.4589 | 15.8791 | 16.2428 | 16.5359 | 16.7419 | 15.8061 | 14.8097 | 13.7503 | 12.6252 | 11.4318 | 9.385 | 7.2232 | 4.9416 | 2.5355 | 0 | 0 | 0
| RecipBlend_CCA_2031 | [12 empty] | 15.4428 | 15.8626 | 16.226 | 16.5187 | 16.7245 | 15.7897 | 14.7944 | 13.7361 | 12.6121 | 11.4199 | 9.3753 | 7.2157 | 4.9365 | 2.5329 | 0 | 0 | 0
| RecipBlend_CCA_2032 |  | 13 2032: 15.8462; 14 2033: 16.2092; 15 2034: 16.5016; 16 2035: 16.7072; 17 2036: 15.7733; 18 2037: 14.779; 19 2038: 13.7218; 20 2039: 12.5991; 21 2040: 11.4081; 22 2041: 9.3656; 23 2042: 7.2082; 24 2043: 4.9314; 25 2044: 2.5303; 26 2045: 0; 27 2046: 0; 28 2047: 0
| RecipBlend_CCA_2033 |  | 14 2033: 16.1923; 15 2034: 16.4845; 16 2035: 16.6898; 17 2036: 15.7569; 18 2037: 14.7637; 19 2038: 13.7076; 20 2039: 12.586; 21 2040: 11.3962; 22 2041: 9.3558; 23 2042: 7.2007; 24 2043: 4.9262; 25 2044: 2.5277; 26 2045: 0; 27 2046: 0; 28 2047: 0
| RecipBlend_CCA_2034 |  | 15 2034: 16.4674; 16 2035: 16.6725; 17 2036: 15.7406; 18 2037: 14.7484; 19 2038: 13.6934; 20 2039: 12.5729; 21 2040: 11.3844; 22 2041: 9.3461; 23 2042: 7.1933; 24 2043: 4.9211; 25 2044: 2.525; 26 2045: 0; 27 2046: 0; 28 2047: 0
| RecipBlend_CCA_2035 |  | 16 2035: 16.6552; 17 2036: 15.7242; 18 2037: 14.7331; 19 2038: 13.6791; 20 2039: 12.5599; 21 2040: 11.3726; 22 2041: 9.3364; 23 2042: 7.1858; 24 2043: 4.916; 25 2044: 2.5224; 26 2045: 0; 27 2046: 0; 28 2047: 0
| RecipBlend_CCA_2036 |  | 17 2036: 15.7079; 18 2037: 14.7178; 19 2038: 13.665; 20 2039: 12.5469; 21 2040: 11.3608; 22 2041: 9.3268; 23 2042: 7.1783; 24 2043: 4.9109; 25 2044: 2.5198; 26 2045: 0; 27 2046: 0; 28 2047: 0
| RecipBlend_CCA_2037 |  | 18 2037: 14.7025; 19 2038: 13.6508; 20 2039: 12.5338; 21 2040: 11.349; 22 2041: 9.3171; 23 2042: 7.1709; 24 2043: 4.9058; 25 2044: 2.5172; 26 2045: 0; 27 2046: 0; 28 2047: 0
| RecipBlend_CCA_2038 |  | 19 2038: 13.6366; 20 2039: 12.5208; 21 2040: 11.3373; 22 2041: 9.3074; 23 2042: 7.1635; 24 2043: 4.9008; 25 2044: 2.5146; 26 2045: 0; 27 2046: 0; 28 2047: 0
| RecipBlend_CCA_2039 |  | 20 2039: 12.5079; 21 2040: 11.3255; 22 2041: 9.2978; 23 2042: 7.156; 24 2043: 4.8957; 25 2044: 2.512; 26 2045: 0; 27 2046: 0; 28 2047: 0
| RecipBlend_CCA_2040 |  | 21 2040: 11.3137; 22 2041: 9.2881; 23 2042: 7.1486; 24 2043: 4.8906; 25 2044: 2.5094; 26 2045: 0; 27 2046: 0; 28 2047: 0
| RecipBlend_CCA_2041 |  | 22 2041: 9.2785; 23 2042: 7.1412; 24 2043: 4.8855; 25 2044: 2.5068; 26 2045: 0; 27 2046: 0; 28 2047: 0
| RecipBlend_CCA_2042 |  | 23 2042: 7.1338; 24 2043: 4.8804; 25 2044: 2.5042; 26 2045: 0; 27 2046: 0; 28 2047: 0
| RecipBlend_CCA_2043 |  | 24 2043: 4.8754; 25 2044: 2.5016; 26 2045: 0; 27 2046: 0; 28 2047: 0
| RecipBlend_CCA_2044 |  | 25 2044: 2.499; 26 2045: 0; 27 2046: 0; 28 2047: 0
| RecipBlend_CCA_2045 |  | 26 2045: 0; 27 2046: 0; 28 2047: 0
| RecipBlend_CCA_2046 |  | 27 2046: 0; 28 2047: 0
| RecipBlend_CCA_2047 |  | 28 2047: 0
| GenericFirmFuelAdder | GenericFirmFuelAdder | 0.0068286 | 0.0066621 | 0.0064996 | 0.006341 | 0.0061864 | 0.0060355 | 0.0058883 | 0.0057447 | 0.0056046 | 0.0054679 | 0.0053345 | 0.0052044 | 0.0050775 | 0.0049536 | 0.0048328 | 0.0047149 | 0.0045999 | 0.0044877 | 0.0043783 | 0.0042715 | 0.0041673 | 0.0040657 | 0.0040657 | 0.0040657 | 0.0040657 | 0.0040657 | 0.0040657 | 0.0040657
| GenericNonFirmFuelAdder | GenericNonFirmFuelAdder | 0.032518 | 0.031725 | 0.030951 | 0.030196 | 0.02946 | 0.028741 | 0.02804 | 0.027356 | 0.026689 | 0.026038 | 0.025403 | 0.024783 | 0.024179 | 0.023589 | 0.023014 | 0.022453 | 0.021905 | 0.021371 | 0.020849 | 0.020341 | 0.019845 | 0.019361 | 0.019361 | 0.019361 | 0.019361 | 0.019361 | 0.019361 | 0.019361
FramePeakerCapital | FramePeakerCapital | Frame Peaker Capital Cost | yr_FramePeakerCapital_2020 | yr_FramePeakerCapital_2021 | yr_FramePeakerCapital_2022 | yr_FramePeakerCapital_2023 | yr_FramePeakerCapital_2024 | yr_FramePeakerCapital_2025 | yr_FramePeakerCapital_2026 | yr_FramePeakerCapital_2027 | yr_FramePeakerCapital_2028 | yr_FramePeakerCapital_2029 | yr_FramePeakerCapital_2030 | yr_FramePeakerCapital_2031 | yr_FramePeakerCapital_2032 | yr_FramePeakerCapital_2033 | yr_FramePeakerCapital_2034 | yr_FramePeakerCapital_2035 | yr_FramePeakerCapital_2036 | yr_FramePeakerCapital_2037 | yr_FramePeakerCapital_2038 | yr_FramePeakerCapital_2039 | yr_FramePeakerCapital_2040 | yr_FramePeakerCapital_2041 | yr_FramePeakerCapital_2042 | yr_FramePeakerCapital_2043 | yr_FramePeakerCapital_2044 | yr_FramePeakerCapital_2045 | yr_FramePeakerCapital_2046 | yr_FramePeakerCapital_2047
FramePeakerCapital_2023 | FramePeakerCapital_2023 |  | 0 | 0 | 0 | 2230.1562 | 2112.4257 | 1993.5692 | 1881.9955 | 1777.0858 | 1678.3052 | 1584.7428 | 1495.2013 | 1409.0716 | 1326.2538 | 1246.6377 | 1170.1164 | 1096.5861 | 1025.9467 | 958.1007 | 896.2949 | 843.4642 | 795.8573 | 750.0709 | 706.0446 | 663.7197 | 623.0394 | 583.9487 | 546.3942 | 432.1616
FramePeakerCapital_2024 | FramePeakerCapital_2024 |  | 0 | 0 | 0 | 0 | 2178.5588 | 2063.5521 | 1947.4455 | 1838.4532 | 1735.9707 | 1639.4755 | 1548.0778 | 1460.608 | 1376.471 | 1295.5693 | 1217.7952 | 1143.0443 | 1071.2153 | 1002.2101 | 935.9338 | 875.558 | 823.9496 | 777.4441 | 732.7171 | 689.7094 | 648.3637 | 608.6246 | 570.4383 | 440.1866
FramePeakerCapital_2025 | FramePeakerCapital_2025 |  | 0 | 0 | 0 | 0 | 0 | 2138.4274 | 2025.5393 | 1911.5715 | 1804.5869 | 1703.9923 | 1609.2746 | 1519.5605 | 1433.7021 | 1351.1149 | 1271.7035 | 1195.3621 | 1121.9882 | 1051.4823 | 983.7484 | 918.693 | 859.4293 | 808.7715 | 763.1228 | 719.2197 | 677.0042 | 636.4202 | 597.4131 | 450.5109
FramePeakerCapital_2026 | FramePeakerCapital_2026 |  | 0 | 0 | 0 | 0 | 0 | 0 | 2115.4953 | 2003.8177 | 1891.072 | 1785.2348 | 1685.7189 | 1592.017 | 1503.265 | 1418.3272 | 1336.6258 | 1258.066 | 1182.5432 | 1109.9561 | 1040.2064 | 973.1988 | 908.841 | 850.2129 | 800.0984 | 754.9392 | 711.5069 | 669.7441 | 629.5953 | 464.6763
FramePeakerCapital_2027 | FramePeakerCapital_2027 |  | 0 | 0 | 0 | 0 | 0 | 0 | 0 | 2086.83 | 1976.6657 | 1865.4478 | 1761.0446 | 1662.8772 | 1570.4449 | 1482.8955 | 1399.1087 | 1318.5143 | 1241.019 | 1166.5196 | 1094.9161 | 1026.1115 | 960.0118 | 896.5261 | 838.6924 | 789.2569 | 744.7096 | 701.8658 | 660.669 | 477.8988
FramePeakerCapital_2028 | FramePeakerCapital_2028 |  | 0 | 0 | 0 | 0 | 0 | 0 | 0 | 0 | 2069.6309 | 1960.3745 | 1850.0732 | 1746.5305 | 1649.1722 | 1557.5017 | 1470.6739 | 1387.5776 | 1307.6474 | 1230.7908 | 1156.9054 | 1085.892 | 1017.6545 | 952.0996 | 889.1372 | 831.7801 | 782.7521 | 738.5719 | 696.0812 | 494.1204
FramePeakerCapital_2029 | FramePeakerCapital_2029 |  | 0 | 0 | 0 | 0 | 0 | 0 | 0 | 0 | 0 | 2052.4317 | 1944.0833 | 1834.6986 | 1732.0164 | 1635.4671 | 1544.5585 | 1458.4522 | 1376.0465 | 1296.7805 | 1220.5627 | 1147.2913 | 1076.868 | 1009.1975 | 944.1874 | 881.7482 | 824.8678 | 776.2472 | 732.4342 | 510.8326
FramePeakerCapital_2030 | FramePeakerCapital_2030 |  | 0 | 0 | 0 | 0 | 0 | 0 | 0 | 0 | 0 | 0 | 2040.9656 | 1933.2225 | 1824.4489 | 1722.3403 | 1626.3304 | 1535.9297 | 1450.3044 | 1368.3591 | 1289.536 | 1213.7439 | 1140.8818 | 1070.852 | 1003.5596 | 938.9126 | 876.8222 | 820.2596 | 771.9106 | 529.5327
FramePeakerCapital_2031 | FramePeakerCapital_2031 |  | 0 | 0 | 0 | 0 | 0 | 0 | 0 | 0 | 0 | 0 | 0 | 2026.633 | 1919.6465 | 1811.6368 | 1710.2453 | 1614.9096 | 1525.1436 | 1440.1197 | 1358.7498 | 1280.4802 | 1205.2204 | 1132.87 | 1063.332 | 996.5121 | 932.3192 | 870.6648 | 814.4994 | 548.0941
FramePeakerCapital_2032 | FramePeakerCapital_2032 |  | 0 | 0 | 0 | 0 | 0 | 0 | 0 | 0 | 0 | 0 | 0 | 0 | 2015.1669 | 1908.7857 | 1801.3871 | 1700.5692 | 1605.7729 | 1516.5148 | 1431.9719 | 1351.0624 | 1273.2356 | 1198.4016 | 1126.4606 | 1057.3159 | 990.8741 | 927.0444 | 865.7388 | 568.3179
FramePeakerCapital_2033 | FramePeakerCapital_2033 |  | 0 | 0 | 0 | 0 | 0 | 0 | 0 | 0 | 0 | 0 | 0 | 0 | 0 | 2003.7008 | 1897.9249 | 1791.1373 | 1690.8931 | 1596.6362 | 1507.886 | 1423.8242 | 1343.375 | 1265.9911 | 1191.5828 | 1120.0511 | 1051.2999 | 985.2361 | 921.7696 | 589.9589
FramePeakerCapital_2034 | FramePeakerCapital_2034 |  | 0 | 0 | 0 | 0 | 0 | 0 | 0 | 0 | 0 | 0 | 0 | 0 | 0 | 0 | 1995.1012 | 1889.7793 | 1783.4501 | 1683.6361 | 1589.7837 | 1501.4144 | 1417.7133 | 1337.6094 | 1260.5576 | 1186.4687 | 1115.244 | 1046.7879 | 981.0077 | 614.074
FramePeakerCapital_2035 | FramePeakerCapital_2035 |  | 0 | 0 | 0 | 0 | 0 | 0 | 0 | 0 | 0 | 0 | 0 | 0 | 0 | 0 | 0 | 1983.6351 | 1878.9185 | 1773.2003 | 1673.96 | 1580.647 | 1492.7856 | 1409.5655 | 1329.922 | 1253.313 | 1179.6499 | 1108.8346 | 1040.7719 | 638.8534
FramePeakerCapital_2036 | FramePeakerCapital_2036 |  | 0 | 0 | 0 | 0 | 0 | 0 | 0 | 0 | 0 | 0 | 0 | 0 | 0 | 0 | 0 | 0 | 1972.169 | 1868.0577 | 1762.9506 | 1664.2839 | 1571.5103 | 1484.1568 | 1401.4178 | 1322.2346 | 1246.0685 | 1172.8312 | 1102.4251 | 665.0791
FramePeakerCapital_2037 | FramePeakerCapital_2037 |  | 0 | 0 | 0 | 0 | 0 | 0 | 0 | 0 | 0 | 0 | 0 | 0 | 0 | 0 | 0 | 0 | 0 | 1960.7029 | 1857.1969 | 1752.7009 | 1654.6079 | 1562.3736 | 1475.5279 | 1393.27 | 1314.5472 | 1238.8239 | 1166.0124 | 692.7073
FramePeakerCapital_2038 | FramePeakerCapital_2038 |  | 0 | 0 | 0 | 0 | 0 | 0 | 0 | 0 | 0 | 0 | 0 | 0 | 0 | 0 | 0 | 0 | 0 | 0 | 1952.1033 | 1849.0513 | 1745.0136 | 1647.3508 | 1555.5211 | 1469.0563 | 1387.1592 | 1308.7816 | 1233.3904 | 722.7696
FramePeakerCapital_2039 | FramePeakerCapital_2039 |  | 0 | 0 | 0 | 0 | 0 | 0 | 0 | 0 | 0 | 0 | 0 | 0 | 0 | 0 | 0 | 0 | 0 | 0 | 0 | 1940.6372 | 1838.1905 | 1734.7639 | 1637.6747 | 1546.3844 | 1460.4275 | 1379.0114 | 1301.0942 | 753.1756
FramePeakerCapital_2040 | FramePeakerCapital_2040 |  | 0 | 0 | 0 | 0 | 0 | 0 | 0 | 0 | 0 | 0 | 0 | 0 | 0 | 0 | 0 | 0 | 0 | 0 | 0 | 0 | 1929.1711 | 1827.3297 | 1724.5142 | 1627.9987 | 1537.2477 | 1451.7987 | 1370.8636 | 784.9279
FramePeakerCapital_2041 | FramePeakerCapital_2041 |  | 0 | 0 | 0 | 0 | 0 | 0 | 0 | 0 | 0 | 0 | 0 | 0 | 0 | 0 | 0 | 0 | 0 | 0 | 0 | 0 | 0 | 1917.705 | 1816.4689 | 1714.2645 | 1618.3226 | 1528.111 | 1443.1699 | 818.0226
FramePeakerCapital_2042 | FramePeakerCapital_2042 |  | 0 | 0 | 0 | 0 | 0 | 0 | 0 | 0 | 0 | 0 | 0 | 0 | 0 | 0 | 0 | 0 | 0 | 0 | 0 | 0 | 0 | 0 | 1909.1055 | 1808.3233 | 1706.5772 | 1611.0656 | 1521.2585 | 853.77
FramePeakerCapital_2043 | FramePeakerCapital_2043 |  | 0 | 0 | 0 | 0 | 0 | 0 | 0 | 0 | 0 | 0 | 0 | 0 | 0 | 0 | 0 | 0 | 0 | 0 | 0 | 0 | 0 | 0 | 0 | 1897.6394 | 1797.4625 | 1696.3275 | 1601.3895 | 889.7544
FramePeakerCapital_2044 | FramePeakerCapital_2044 |  | 0 | 0 | 0 | 0 | 0 | 0 | 0 | 0 | 0 | 0 | 0 | 0 | 0 | 0 | 0 | 0 | 0 | 0 | 0 | 0 | 0 | 0 | 0 | 0 | 1886.1733 | 1786.6017 | 1686.0778 | 927.3175
FramePeakerCapital_2045 | FramePeakerCapital_2045 |  | 0 | 0 | 0 | 0 | 0 | 0 | 0 | 0 | 0 | 0 | 0 | 0 | 0 | 0 | 0 | 0 | 0 | 0 | 0 | 0 | 0 | 0 | 0 | 0 | 0 | 1874.7072 | 1775.7409 | 966.5866
FramePeakerCapital_2046 | FramePeakerCapital_2046 |  | 0 | 0 | 0 | 0 | 0 | 0 | 0 | 0 | 0 | 0 | 0 | 0 | 0 | 0 | 0 | 0 | 0 | 0 | 0 | 0 | 0 | 0 | 0 | 0 | 0 | 0 | 1866.1076 | 1009.2506
FramePeakerCapital_2047 | FramePeakerCapital_2047 |  | 0 | 0 | 0 | 0 | 0 | 0 | 0 | 0 | 0 | 0 | 0 | 0 | 0 | 0 | 0 | 0 | 0 | 0 | 0 | 0 | 0 | 0 | 0 | 0 | 0 | 0 | 0 | 1052.0015
FramePeakerHeatRate | FramePeakerHeatRate | Frame Peaker Heat Rate Improvement | 10020.1567 | 9979.2581 | 9938.3595 | 9897.4609 | 9856.5623 | 9815.6637 | 9805.4815 | 9795.3098 | 9785.1487 | 9774.9982 | 9764.8581 | 9754.7286 | 9744.6096 | 9734.5011 | 9724.403 | 9714.3155 | 9704.2384 | 9694.1718 | 9684.1156 | 9674.0698 | 9664.0345 | 9654.0095 | 9643.995 | 9633.9909 | 9623.9971 | 9614.0137 | 9604.0406 | 9594.0779
FramePeakerMinHeatRate | FramePeakerMinHeatRate | Frame Peaker Heat Rate Improvement | 15979.4324 | 15914.2102 | 15848.9881 | 15783.7659 | 15718.5437 | 15653.3215 | 15637.0837 | 15620.8626 | 15604.6584 | 15588.471 | 15572.3004 | 15556.1465 | 15540.0095 | 15523.8891 | 15507.7855 | 15491.6986 | 15475.6284 | 15459.5748 | 15443.5379 | 15427.5176 | 15411.514 | 15395.5269 | 15379.5565 | 15363.6026 | 15347.6652 | 15331.7444 | 15315.8401 | 15299.9523
FramePeaker_Flex_Annual | FramePeaker_FOM_Flex_Annual |  | 0 | 0 | 0 | 137.2298 | 141.4323 | 145.5324 | 149.5324 | 153.4349 | 157.2422 | 160.9567 | 164.5805 | 168.116 | 171.5652 | 174.9303 | 178.2134 | 181.4163 | 184.5412 | 187.5898 | 190.564 | 193.4658 | 196.2967 | 199.0586 | 201.7531 | 204.382 | 206.9467 | 209.4488 | 211.8899 | 214.2715
RecipPeakerCapital | RecipPeakerCapital | Recip Peaker Capital Cost | yr_RecipPeakerCapital_2020 | yr_RecipPeakerCapital_2021 | yr_RecipPeakerCapital_2022 | yr_RecipPeakerCapital_2023 | yr_RecipPeakerCapital_2024 | yr_RecipPeakerCapital_2025 | yr_RecipPeakerCapital_2026 | yr_RecipPeakerCapital_2027 | yr_RecipPeakerCapital_2028 | yr_RecipPeakerCapital_2029 | yr_RecipPeakerCapital_2030 | yr_RecipPeakerCapital_2031 | yr_RecipPeakerCapital_2032 | yr_RecipPeakerCapital_2033 | yr_RecipPeakerCapital_2034 | yr_RecipPeakerCapital_2035 | yr_RecipPeakerCapital_2036 | yr_RecipPeakerCapital_2037 | yr_RecipPeakerCapital_2038 | yr_RecipPeakerCapital_2039 | yr_RecipPeakerCapital_2040 | yr_RecipPeakerCapital_2041 | yr_RecipPeakerCapital_2042 | yr_RecipPeakerCapital_2043 | yr_RecipPeakerCapital_2044 | yr_RecipPeakerCapital_2045 | yr_RecipPeakerCapital_2046 | yr_RecipPeakerCapital_2047
RecipPeakerCapital_2020 | RecipPeakerCapital_2020 |  | 4833.2555 | 4578.1067 | 4320.5175 | 4078.712 | 3851.3488 | 3637.2688 | 3434.4978 | 3240.4412 | 3053.7784 | 2874.2935 | 2701.7473 | 2535.9081 | 2376.5514 | 2223.4597 | 2076.422 | 1942.4749 | 1827.9785 | 1724.8036 | 1625.5742 | 1530.1591 | 1438.4314 | 1350.268 | 1265.5496 | 1184.1604 | 1105.9887 | 1030.9257 | 958.8664 | 826.0813
RecipPeakerCapital_2021 | RecipPeakerCapital_2021 |  | 0 | 4715.3712 | 4466.4456 | 4215.1391 | 3979.2312 | 3757.4135 | 3548.5549 | 3350.7295 | 3161.406 | 2979.296 | 2804.1888 | 2635.851 | 2474.0567 | 2318.5868 | 2169.2289 | 2025.7776 | 1895.0974 | 1783.3937 | 1682.7352 | 1585.926 | 1492.8382 | 1403.3478 | 1317.3347 | 1234.6825 | 1155.2785 | 1079.0133 | 1005.7812 | 840.3926
RecipPeakerCapital_2022 | RecipPeakerCapital_2022 |  | 0 | 0 | 4600.3622 | 4357.5079 | 4112.3308 | 3882.1768 | 3665.7693 | 3462.0048 | 3269.0044 | 3084.2986 | 2906.6303 | 2735.7939 | 2571.562 | 2413.7139 | 2262.0359 | 2116.3209 | 1976.3684 | 1848.8755 | 1739.8963 | 1641.6929 | 1547.2449 | 1456.4275 | 1369.1198 | 1285.2045 | 1204.5683 | 1127.101 | 1052.6959 | 854.939
RecipPeakerCapital_2023 | RecipPeakerCapital_2023 |  | 0 | 0 | 0 | 4488.1582 | 4251.2272 | 4012.0301 | 3787.4896 | 3576.3603 | 3377.5656 | 3189.2726 | 3009.0718 | 2835.7369 | 2669.0673 | 2508.841 | 2354.8428 | 2206.8643 | 2064.7033 | 1928.1642 | 1803.781 | 1697.4598 | 1601.6516 | 1509.5072 | 1420.9049 | 1335.7266 | 1253.8581 | 1175.1886 | 1099.6107 | 869.7193
RecipPeakerCapital_2024 | RecipPeakerCapital_2024 |  | 0 | 0 | 0 | 0 | 4319.6797 | 4091.6427 | 3861.4247 | 3645.3131 | 3442.1093 | 3250.7771 | 3069.5523 | 2896.1159 | 2729.2877 | 2568.8746 | 2414.663 | 2266.4457 | 2124.022 | 1987.1976 | 1855.784 | 1736.0699 | 1633.7398 | 1541.5281 | 1452.8427 | 1367.5663 | 1285.5855 | 1206.7902 | 1131.0738 | 872.8087
RecipPeakerCapital_2025 | RecipPeakerCapital_2025 |  | 0 | 0 | 0 | 0 | 0 | 4180.2341 | 3959.5585 | 3736.7722 | 3527.637 | 3330.9929 | 3145.8372 | 2970.4626 | 2802.625 | 2641.1823 | 2485.9476 | 2336.7141 | 2193.2814 | 2055.4554 | 1923.0479 | 1795.8765 | 1680.027 | 1581.0003 | 1491.7653 | 1405.9428 | 1323.4192 | 1244.0849 | 1167.8332 | 880.6662
RecipPeakerCapital_2026 | RecipPeakerCapital_2026 |  | 0 | 0 | 0 | 0 | 0 | 0 | 4040.592 | 3827.2881 | 3611.9441 | 3409.7951 | 3219.7199 | 3040.7494 | 2871.2333 | 2709.0024 | 2552.9527 | 2402.9037 | 2258.6554 | 2120.0141 | 1986.7923 | 1858.8078 | 1735.8847 | 1623.9051 | 1528.1864 | 1441.9324 | 1358.9768 | 1279.21 | 1202.5258 | 887.5309
RecipPeakerCapital_2027 | RecipPeakerCapital_2027 |  | 0 | 0 | 0 | 0 | 0 | 0 | 0 | 3893.4631 | 3687.9262 | 3480.4234 | 3285.6353 | 3102.4812 | 2930.0275 | 2766.6839 | 2610.3603 | 2459.9928 | 2315.4074 | 2176.4116 | 2042.8187 | 1914.4478 | 1791.1236 | 1672.6764 | 1564.7743 | 1472.541 | 1389.4277 | 1309.4927 | 1232.6305 | 891.6304
RecipPeakerCapital_2028 | RecipPeakerCapital_2028 |  | 0 | 0 | 0 | 0 | 0 | 0 | 0 | 0 | 3748.6474 | 3550.7553 | 3350.9706 | 3163.4275 | 2987.0858 | 2821.0464 | 2663.7783 | 2513.269 | 2368.4944 | 2229.2868 | 2095.4609 | 1966.8369 | 1843.2407 | 1724.5035 | 1610.4619 | 1506.5732 | 1417.7705 | 1337.7486 | 1260.7867 | 894.9823
RecipPeakerCapital_2029 | RecipPeakerCapital_2029 |  | 0 | 0 | 0 | 0 | 0 | 0 | 0 | 0 | 0 | 3610.4495 | 3419.853 | 3227.4335 | 3046.8043 | 2876.9637 | 2717.0455 | 2565.5753 | 2420.6147 | 2281.1773 | 2147.1018 | 2018.2095 | 1894.3274 | 1775.2877 | 1660.9279 | 1551.0905 | 1451.0318 | 1365.5029 | 1288.431 | 898.6098
RecipPeakerCapital_2030 | RecipPeakerCapital_2030 |  | 0 | 0 | 0 | 0 | 0 | 0 | 0 | 0 | 0 | 0 | 3487.5704 | 3303.4607 | 3117.59 | 2943.1085 | 2779.0483 | 2624.5728 | 2478.2577 | 2338.2308 | 2203.5391 | 2074.0267 | 1949.5212 | 1829.8553 | 1714.867 | 1604.3994 | 1498.3003 | 1401.647 | 1319.0289 | 904.8573
RecipPeakerCapital_2031 | RecipPeakerCapital_2031 |  | 0 | 0 | 0 | 0 | 0 | 0 | 0 | 0 | 0 | 0 | 0 | 3372.3317 | 3194.3054 | 3014.5765 | 2845.8603 | 2687.221 | 2537.8498 | 2396.3694 | 2260.9693 | 2130.7282 | 2005.4953 | 1885.1037 | 1769.3919 | 1658.2032 | 1551.3857 | 1448.7924 | 1355.3328 | 912.0325
RecipPeakerCapital_2032 | RecipPeakerCapital_2032 |  | 0 | 0 | 0 | 0 | 0 | 0 | 0 | 0 | 0 | 0 | 0 | 0 | 3260.7619 | 3088.6255 | 2914.8426 | 2751.7082 | 2598.3174 | 2453.888 | 2317.0883 | 2186.1677 | 2060.2355 | 1939.1458 | 1822.7372 | 1710.8536 | 1603.3434 | 1500.0599 | 1400.8607 | 919.601
RecipPeakerCapital_2033 | RecipPeakerCapital_2033 |  | 0 | 0 | 0 | 0 | 0 | 0 | 0 | 0 | 0 | 0 | 0 | 0 | 0 | 3153.8452 | 2987.3529 | 2819.2682 | 2661.4828 | 2513.1214 | 2373.4277 | 2241.1135 | 2114.4857 | 1992.6827 | 1875.5633 | 1762.9717 | 1654.7566 | 1550.7716 | 1450.8746 | 928.6013
RecipPeakerCapital_2034 | RecipPeakerCapital_2034 |  | 0 | 0 | 0 | 0 | 0 | 0 | 0 | 0 | 0 | 0 | 0 | 0 | 0 | 0 | 3054.4687 | 2893.2225 | 2730.4341 | 2577.6204 | 2433.9339 | 2298.6419 | 2170.4969 | 2047.8591 | 1929.894 | 1816.465 | 1707.4211 | 1602.6159 | 1501.9073 | 940.1377
RecipPeakerCapital_2035 | RecipPeakerCapital_2035 |  | 0 | 0 | 0 | 0 | 0 | 0 | 0 | 0 | 0 | 0 | 0 | 0 | 0 | 0 | 0 | 2956.3187 | 2800.2539 | 2642.6964 | 2494.7932 | 2355.7237 | 2224.7791 | 2100.7518 | 1982.0547 | 1867.8802 | 1758.0961 | 1652.5562 | 1551.1186 | 952.1178
RecipPeakerCapital_2036 | RecipPeakerCapital_2036 |  | 0 | 0 | 0 | 0 | 0 | 0 | 0 | 0 | 0 | 0 | 0 | 0 | 0 | 0 | 0 | 0 | 2864.9236 | 2713.6835 | 2560.997 | 2417.6662 | 2282.8961 | 2155.9996 | 2035.8067 | 1920.7791 | 1810.1344 | 1703.7443 | 1601.4671 | 966.1448
RecipPeakerCapital_2037 | RecipPeakerCapital_2037 |  | 0 | 0 | 0 | 0 | 0 | 0 | 0 | 0 | 0 | 0 | 0 | 0 | 0 | 0 | 0 | 0 | 0 | 2782.8947 | 2635.985 | 2487.6702 | 2348.4432 | 2217.5319 | 2094.2688 | 1977.5172 | 1865.7831 | 1758.3064 | 1654.9624 | 983.1839
RecipPeakerCapital_2038 | RecipPeakerCapital_2038 |  | 0 | 0 | 0 | 0 | 0 | 0 | 0 | 0 | 0 | 0 | 0 | 0 | 0 | 0 | 0 | 0 | 0 | 0 | 2703.7939 | 2561.0599 | 2416.9608 | 2281.6912 | 2154.5009 | 2034.7414 | 1921.3084 | 1812.7503 | 1708.3284 | 1001.0843
RecipPeakerCapital_2039 | RecipPeakerCapital_2039 |  | 0 | 0 | 0 | 0 | 0 | 0 | 0 | 0 | 0 | 0 | 0 | 0 | 0 | 0 | 0 | 0 | 0 | 0 | 0 | 2626.911 | 2488.2357 | 2348.234 | 2216.8109 | 2093.2373 | 1976.8831 | 1866.6756 | 1761.2043 | 1019.5235
RecipPeakerCapital_2040 | RecipPeakerCapital_2040 |  | 0 | 0 | 0 | 0 | 0 | 0 | 0 | 0 | 0 | 0 | 0 | 0 | 0 | 0 | 0 | 0 | 0 | 0 | 0 | 0 | 2551.496 | 2416.8018 | 2280.8194 | 2153.1693 | 2033.1433 | 1920.1295 | 1813.0859 | 1038.1352
RecipPeakerCapital_2041 | RecipPeakerCapital_2041 |  | 0 | 0 | 0 | 0 | 0 | 0 | 0 | 0 | 0 | 0 | 0 | 0 | 0 | 0 | 0 | 0 | 0 | 0 | 0 | 0 | 0 | 2476.3609 | 2345.6331 | 2213.6551 | 2089.7639 | 1973.2724 | 1863.5866 | 1056.3246
RecipPeakerCapital_2042 | RecipPeakerCapital_2042 |  | 0 | 0 | 0 | 0 | 0 | 0 | 0 | 0 | 0 | 0 | 0 | 0 | 0 | 0 | 0 | 0 | 0 | 0 | 0 | 0 | 0 | 0 | 2402.9549 | 2276.1023 | 2148.0364 | 2027.8177 | 1914.7793 | 1074.6242
RecipPeakerCapital_2043 | RecipPeakerCapital_2043 |  | 0 | 0 | 0 | 0 | 0 | 0 | 0 | 0 | 0 | 0 | 0 | 0 | 0 | 0 | 0 | 0 | 0 | 0 | 0 | 0 | 0 | 0 | 0 | 2331.0454 | 2207.9889 | 2083.7555 | 1967.1343 | 1092.9674
RecipPeakerCapital_2044 | RecipPeakerCapital_2044 |  | 0 | 0 | 0 | 0 | 0 | 0 | 0 | 0 | 0 | 0 | 0 | 0 | 0 | 0 | 0 | 0 | 0 | 0 | 0 | 0 | 0 | 0 | 0 | 0 | 2260.2755 | 2140.955 | 2020.4932 | 1111.2409
RecipPeakerCapital_2045 | RecipPeakerCapital_2045 |  | 0 | 0 | 0 | 0 | 0 | 0 | 0 | 0 | 0 | 0 | 0 | 0 | 0 | 0 | 0 | 0 | 0 | 0 | 0 | 0 | 0 | 0 | 0 | 0 | 0 | 2191.5977 | 2075.9027 | 1129.9732
RecipPeakerCapital_2046 | RecipPeakerCapital_2046 |  | 0 | 0 | 0 | 0 | 0 | 0 | 0 | 0 | 0 | 0 | 0 | 0 | 0 | 0 | 0 | 0 | 0 | 0 | 0 | 0 | 0 | 0 | 0 | 0 | 0 | 0 | 2126.1193 | 1149.8732
RecipPeakerCapital_2047 | RecipPeakerCapital_2047 |  | 0 | 0 | 0 | 0 | 0 | 0 | 0 | 0 | 0 | 0 | 0 | 0 | 0 | 0 | 0 | 0 | 0 | 0 | 0 | 0 | 0 | 0 | 0 | 0 | 0 | 0 | 0 | 1169.6363
RecipPeakerHeatRate | RecipPeakerHeatRate | Recip Peaker Heat Rate Improvement | 8544.0573 | 8509.1836 | 8474.3099 | 8439.4362 | 8404.5625 | 8369.6888 | 8361.0065 | 8352.3333 | 8343.669 | 8335.0138 | 8326.3675 | 8317.7302 | 8309.1018 | 8300.4824 | 8291.872 | 8283.2705 | 8274.6779 | 8266.0942 | 8257.5194 | 8248.9535 | 8240.3965 | 8231.8484 | 8223.3091 | 8214.7787 | 8206.2571 | 8197.7444 | 8189.2405 | 8180.7455
RecipPeakerMinHeatRate | RecipPeakerMinHeatRate | Recip Peaker Heat Rate Improvement | 11420.5957 | 11373.981 | 11327.3664 | 11280.7517 | 11234.137 | 11187.5223 | 11175.917 | 11164.3237 | 11152.7425 | 11141.1733 | 11129.616 | 11118.0708 | 11106.5375 | 11095.0162 | 11083.5069 | 11072.0094 | 11060.524 | 11049.0504 | 11037.5887 | 11026.1389 | 11014.701 | 11003.275 | 10991.8608 | 10980.4585 | 10969.0679 | 10957.6892 | 10946.3223 | 10934.9672
RecipPeakerGasTrans | RecipPeakerGasTrans | Recip Peaker Fixed Gas Transport Cost | 0 | 0 | 0 | yr_RecipPeakerGasTransAnnual | yr_RecipPeakerGasTransAnnual | yr_RecipPeakerGasTransAnnual | yr_RecipPeakerGasTransAnnual | yr_RecipPeakerGasTransAnnual | yr_RecipPeakerGasTransAnnual | yr_RecipPeakerGasTransAnnual | yr_RecipPeakerGasTransAnnual | yr_RecipPeakerGasTransAnnual | yr_RecipPeakerGasTransAnnual | yr_RecipPeakerGasTransAnnual | yr_RecipPeakerGasTransAnnual | yr_RecipPeakerGasTransAnnual | yr_RecipPeakerGasTransAnnual | yr_RecipPeakerGasTransAnnual | yr_RecipPeakerGasTransAnnual | yr_RecipPeakerGasTransAnnual | yr_RecipPeakerGasTransAnnual | yr_RecipPeakerGasTransAnnual | yr_RecipPeakerGasTransAnnual | yr_RecipPeakerGasTransAnnual | yr_RecipPeakerGasTransAnnual | yr_RecipPeakerGasTransAnnual | yr_RecipPeakerGasTransAnnual | yr_RecipPeakerGasTransAnnual
RecipPeakerGasTransAnnual | RecipPeakerGasTransAnnual | Recip Peaker Fixed Gas Transport Cost | 0 | 0 | 0 | 1131.1143 | 1128.8519 | 1002.3915 | 1015.451 | 838.2396 | 669.0685 | 507.2153 | 437.044 | 419.7973 | 421.9071 | 419.2914 | 375.3807 | 321.942 | 334.6279 | 427.614 | 450.1478 | 444.5209 | 539.8594 | 515.6462 | 463.3207 | 408.4151 | 358.97 | 315.3891 | 272.5846 | 234.989
RecipPeaker_FOM_GasTrans_Flex_Annual | RecipPeaker_FOM_GasTrans_Flex_Annual | Recip Peaker FOM + Flex Benefit + Gas Transport | 0 | 0 | 0 | 908.068 | 918.0609 | 803.5571 | 828.2815 | 662.4504 | 504.3821 | 353.3609 | 293.7574 | 286.8208 | 298.9892 | 306.1868 | 271.85 | 227.7517 | 249.5501 | 351.4267 | 382.6339 | 385.469 | 489.063 | 472.904 | 428.4363 | 381.1968 | 339.2308 | 302.9466 | 267.2608 | 236.6103
CCCTCapital | CCCTCapital | CCCT Capital Cost | yr_CCCTCapital_2020 | yr_CCCTCapital_2021 | yr_CCCTCapital_2022 | yr_CCCTCapital_2023 | yr_CCCTCapital_2024 | yr_CCCTCapital_2025 | yr_CCCTCapital_2026 | yr_CCCTCapital_2027 | yr_CCCTCapital_2028 | yr_CCCTCapital_2029 | yr_CCCTCapital_2030 | yr_CCCTCapital_2031 | yr_CCCTCapital_2032 | yr_CCCTCapital_2033 | yr_CCCTCapital_2034 | yr_CCCTCapital_2035 | yr_CCCTCapital_2036 | yr_CCCTCapital_2037 | yr_CCCTCapital_2038 | yr_CCCTCapital_2039 | yr_CCCTCapital_2040 | yr_CCCTCapital_2041 | yr_CCCTCapital_2042 | yr_CCCTCapital_2043 | yr_CCCTCapital_2044 | yr_CCCTCapital_2045 | yr_CCCTCapital_2046 | yr_CCCTCapital_2047
CCCTCapital_2020 | CCCTCapital_2020 |  | 2333.7268 | 2213.5143 | 2092.4891 | 1978.3147 | 1870.4731 | 1768.5061 | 1671.7724 | 1579.4942 | 1491.0157 | 1405.9556 | 1324.1577 | 1245.5136 | 1169.9181 | 1097.2692 | 1027.4682 | 962.1666 | 902.8543 | 847.5261 | 794.3596 | 743.2825 | 695.3923 | 651.6744 | 610.787 | 571.5066 | 533.7788 | 497.5515 | 462.7738 | 398.6882
CCCTCapital_2021 | CCCTCapital_2021 |  | 0 | 2333.7268 | 2213.5143 | 2092.4891 | 1978.3147 | 1870.4731 | 1768.5061 | 1671.7724 | 1579.4942 | 1491.0157 | 1405.9556 | 1324.1577 | 1245.5136 | 1169.9181 | 1097.2692 | 1027.4682 | 962.1666 | 902.8543 | 847.5261 | 794.3596 | 743.2825 | 695.3923 | 651.6744 | 610.787 | 571.5066 | 533.7788 | 497.5515 | 415.7352
CCCTCapital_2022 | CCCTCapital_2022 |  | 0 | 0 | 2333.7268 | 2213.5143 | 2092.4891 | 1978.3147 | 1870.4731 | 1768.5061 | 1671.7724 | 1579.4942 | 1491.0157 | 1405.9556 | 1324.1577 | 1245.5136 | 1169.9181 | 1097.2692 | 1027.4682 | 962.1666 | 902.8543 | 847.5261 | 794.3596 | 743.2825 | 695.3923 | 651.6744 | 610.787 | 571.5066 | 533.7788 | 433.5044
CCCTCapital_2023 | CCCTCapital_2023 |  | 0 | 0 | 0 | 2333.7268 | 2213.5143 | 2092.4891 | 1978.3147 | 1870.4731 | 1768.5061 | 1671.7724 | 1579.4942 | 1491.0157 | 1405.9556 | 1324.1577 | 1245.5136 | 1169.9181 | 1097.2692 | 1027.4682 | 962.1666 | 902.8543 | 847.5261 | 794.3596 | 743.2825 | 695.3923 | 651.6744 | 610.787 | 571.5066 | 452.0238
CCCTCapital_2024 | CCCTCapital_2024 |  | 0 | 0 | 0 | 0 | 2301.8307 | 2183.2612 | 2063.8902 | 1951.2762 | 1844.9086 | 1744.3351 | 1648.9236 | 1557.9066 | 1470.6374 | 1386.7398 | 1306.0599 | 1228.4906 | 1153.9283 | 1082.2723 | 1013.4253 | 949.0163 | 890.5147 | 835.9426 | 783.5028 | 733.1237 | 685.888 | 642.7677 | 602.4392 | 464.8805
CCCTCapital_2025 | CCCTCapital_2025 |  | 0 | 0 | 0 | 0 | 0 | 2280.5667 | 2163.0925 | 2044.8242 | 1933.2506 | 1827.8655 | 1728.2212 | 1633.691 | 1543.5148 | 1457.0518 | 1373.9292 | 1293.9947 | 1217.142 | 1143.2684 | 1072.2744 | 1004.0634 | 940.2494 | 882.2882 | 828.2202 | 776.2649 | 726.3512 | 679.5519 | 636.8299 | 480.2351
CCCTCapital_2026 | CCCTCapital_2026 |  | 0 | 0 | 0 | 0 | 0 | 0 | 2264.6187 | 2147.966 | 2030.5247 | 1919.7314 | 1815.0833 | 1716.1357 | 1622.2666 | 1532.721 | 1446.8626 | 1364.3213 | 1284.9457 | 1208.6305 | 1135.2736 | 1064.776 | 997.042 | 933.6742 | 876.1183 | 822.4285 | 770.8364 | 721.2718 | 674.7998 | 497.2033
CCCTCapital_2027 | CCCTCapital_2027 |  | 0 | 0 | 0 | 0 | 0 | 0 | 0 | 2246.0127 | 2130.3184 | 2013.842 | 1903.9589 | 1800.1706 | 1702.036 | 1608.9381 | 1520.1282 | 1434.9753 | 1353.1121 | 1274.3887 | 1198.7004 | 1125.9462 | 1056.0279 | 988.8504 | 926.0032 | 868.9202 | 815.6714 | 764.5033 | 715.3459 | 514.2512
CCCTCapital_2028 | CCCTCapital_2028 |  | 0 | 0 | 0 | 0 | 0 | 0 | 0 | 0 | 2232.7226 | 2117.713 | 2001.9258 | 1892.6929 | 1789.5187 | 1691.9648 | 1599.4178 | 1511.1334 | 1426.4843 | 1345.1056 | 1266.8479 | 1191.6075 | 1119.2838 | 1049.7792 | 982.9992 | 920.5239 | 863.7786 | 810.845 | 759.9796 | 533.4419
CCCTCapital_2029 | CCCTCapital_2029 |  | 0 | 0 | 0 | 0 | 0 | 0 | 0 | 0 | 0 | 2219.4326 | 2105.1075 | 1990.0096 | 1881.4269 | 1778.8668 | 1681.8936 | 1589.8975 | 1502.1386 | 1417.9933 | 1337.099 | 1259.3071 | 1184.5146 | 1112.6214 | 1043.5305 | 977.148 | 915.0446 | 858.6371 | 806.0185 | 553.6741
CCCTCapital_2030 | CCCTCapital_2030 |  | 0 | 0 | 0 | 0 | 0 | 0 | 0 | 0 | 0 | 0 | 2211.4586 | 2097.5443 | 1982.8598 | 1874.6672 | 1772.4757 | 1675.8508 | 1584.1853 | 1496.7417 | 1412.8987 | 1332.295 | 1254.7827 | 1180.2589 | 1108.6239 | 1039.7813 | 973.6373 | 911.757 | 855.5522 | 576.2782
CCCTCapital_2031 | CCCTCapital_2031 |  | 0 | 0 | 0 | 0 | 0 | 0 | 0 | 0 | 0 | 0 | 0 | 2198.1686 | 2084.9388 | 1970.9436 | 1863.4012 | 1761.8238 | 1665.7796 | 1574.6649 | 1487.7468 | 1404.4078 | 1324.2884 | 1247.2419 | 1173.166 | 1101.9615 | 1033.5326 | 967.7861 | 906.2777 | 598.5128
CCCTCapital_2032 | CCCTCapital_2032 |  | 0 | 0 | 0 | 0 | 0 | 0 | 0 | 0 | 0 | 0 | 0 | 0 | 2190.1946 | 2077.3756 | 1963.7939 | 1856.6416 | 1755.4326 | 1659.7369 | 1568.9527 | 1482.3499 | 1399.3132 | 1319.4845 | 1242.7175 | 1168.9102 | 1097.9641 | 1029.7834 | 964.2754 | 623.3426
CCCTCapital_2033 | CCCTCapital_2033 |  | 0 | 0 | 0 | 0 | 0 | 0 | 0 | 0 | 0 | 0 | 0 | 0 | 0 | 2179.5626 | 2067.2912 | 1954.2609 | 1847.6288 | 1746.9111 | 1651.6799 | 1561.3364 | 1475.154 | 1392.5204 | 1313.0792 | 1236.6849 | 1163.2359 | 1092.6342 | 1024.7844 | 648.8544
CCCTCapital_2034 | CCCTCapital_2034 |  | 0 | 0 | 0 | 0 | 0 | 0 | 0 | 0 | 0 | 0 | 0 | 0 | 0 | 0 | 2171.5886 | 2059.728 | 1947.1112 | 1840.8692 | 1740.52 | 1645.6372 | 1555.6242 | 1469.7571 | 1387.4258 | 1308.2753 | 1232.1604 | 1158.9802 | 1088.6367 | 676.69
CCCTCapital_2035 | CCCTCapital_2035 |  | 0 | 0 | 0 | 0 | 0 | 0 | 0 | 0 | 0 | 0 | 0 | 0 | 0 | 0 | 0 | 2160.9566 | 2049.6436 | 1937.5782 | 1831.8563 | 1731.9985 | 1637.5802 | 1548.0079 | 1462.5613 | 1380.633 | 1301.87 | 1226.1278 | 1153.3059 | 705.1854
CCCTCapital_2036 | CCCTCapital_2036 |  | 0 | 0 | 0 | 0 | 0 | 0 | 0 | 0 | 0 | 0 | 0 | 0 | 0 | 0 | 0 | 0 | 2152.9826 | 2042.0803 | 1930.4285 | 1825.0967 | 1725.6073 | 1631.5375 | 1542.2957 | 1457.1644 | 1375.5384 | 1297.0661 | 1221.6033 | 736.0111
CCCTCapital_2037 | CCCTCapital_2037 |  | 0 | 0 | 0 | 0 | 0 | 0 | 0 | 0 | 0 | 0 | 0 | 0 | 0 | 0 | 0 | 0 | 0 | 2142.3505 | 2031.996 | 1920.8955 | 1816.0839 | 1717.0858 | 1623.4805 | 1534.6795 | 1449.9685 | 1368.7456 | 1290.6608 | 767.3766
CCCTCapital_2038 | CCCTCapital_2038 |  | 0 | 0 | 0 | 0 | 0 | 0 | 0 | 0 | 0 | 0 | 0 | 0 | 0 | 0 | 0 | 0 | 0 | 0 | 2134.3765 | 2024.4327 | 1913.7457 | 1809.3243 | 1710.6947 | 1617.4378 | 1528.9673 | 1444.5716 | 1363.6511 | 801.1405
CCCTCapital_2039 | CCCTCapital_2039 |  | 0 | 0 | 0 | 0 | 0 | 0 | 0 | 0 | 0 | 0 | 0 | 0 | 0 | 0 | 0 | 0 | 0 | 0 | 0 | 2123.7445 | 2014.3484 | 1904.2128 | 1800.3114 | 1702.1731 | 1609.3808 | 1521.351 | 1437.3757 | 835.3567
CCCTCapital_2040 | CCCTCapital_2040 |  | 0 | 0 | 0 | 0 | 0 | 0 | 0 | 0 | 0 | 0 | 0 | 0 | 0 | 0 | 0 | 0 | 0 | 0 | 0 | 0 | 2115.7405 | 2006.7566 | 1897.0361 | 1793.5264 | 1695.7579 | 1603.3153 | 1515.6172 | 872.0709
CCCTCapital_2041 | CCCTCapital_2041 |  | 0 | 0 | 0 | 0 | 0 | 0 | 0 | 0 | 0 | 0 | 0 | 0 | 0 | 0 | 0 | 0 | 0 | 0 | 0 | 0 | 0 | 2105.0684 | 1996.6343 | 1887.4672 | 1784.4796 | 1687.2043 | 1595.228 | 909.1822
CCCTCapital_2042 | CCCTCapital_2042 |  | 0 | 0 | 0 | 0 | 0 | 0 | 0 | 0 | 0 | 0 | 0 | 0 | 0 | 0 | 0 | 0 | 0 | 0 | 0 | 0 | 0 | 0 | 2097.0643 | 1989.0425 | 1880.2905 | 1777.6945 | 1680.7891 | 949.0102
CCCTCapital_2043 | CCCTCapital_2043 |  | 0 | 0 | 0 | 0 | 0 | 0 | 0 | 0 | 0 | 0 | 0 | 0 | 0 | 0 | 0 | 0 | 0 | 0 | 0 | 0 | 0 | 0 | 0 | 2086.3922 | 1978.9202 | 1870.7216 | 1768.6477 | 989.2942
CCCTCapital_2044 | CCCTCapital_2044 |  | 0 | 0 | 0 | 0 | 0 | 0 | 0 | 0 | 0 | 0 | 0 | 0 | 0 | 0 | 0 | 0 | 0 | 0 | 0 | 0 | 0 | 0 | 0 | 0 | 2078.3882 | 1971.3284 | 1863.5449 | 1032.6285
CCCTCapital_2045 | CCCTCapital_2045 |  | 0 | 0 | 0 | 0 | 0 | 0 | 0 | 0 | 0 | 0 | 0 | 0 | 0 | 0 | 0 | 0 | 0 | 0 | 0 | 0 | 0 | 0 | 0 | 0 | 0 | 2067.7161 | 1961.206 | 1076.5497
CCCTCapital_2046 | CCCTCapital_2046 |  | 0 | 0 | 0 | 0 | 0 | 0 | 0 | 0 | 0 | 0 | 0 | 0 | 0 | 0 | 0 | 0 | 0 | 0 | 0 | 0 | 0 | 0 | 0 | 0 | 0 | 0 | 2059.712 | 1123.912
CCCTCapital_2047 | CCCTCapital_2047 |  | 0 | 0 | 0 | 0 | 0 | 0 | 0 | 0 | 0 | 0 | 0 | 0 | 0 | 0 | 0 | 0 | 0 | 0 | 0 | 0 | 0 | 0 | 0 | 0 | 0 | 0 | 0 | 1171.6027
CCCTHeatRate | CCCTHeatRate | CCCT Heat Rate Improvement | 6738.8341 | 6720.9592 | 6703.0843 | 6685.2095 | 6667.3346 | 6649.4597 | 6645.0029 | 6640.5492 | 6636.0984 | 6631.6506 | 6627.2058 | 6622.764 | 6618.3251 | 6613.8893 | 6609.4564 | 6605.0264 | 6600.5995 | 6596.1755 | 6591.7544 | 6587.3364 | 6582.9213 | 6578.5091 | 6574.0999 | 6569.6937 | 6565.2904 | 6560.8901 | 6556.4927 | 6552.0983
CCCTMinHeatRate | CCCTMinHeatRate | CCCT Heat Rate Improvement | 8126.6569 | 8105.1008 | 8083.5446 | 8061.9885 | 8040.4324 | 8018.8763 | 8013.5017 | 8008.1307 | 8002.7633 | 7997.3996 | 7992.0394 | 7986.6828 | 7981.3298 | 7975.9804 | 7970.6345 | 7965.2923 | 7959.9536 | 7954.6185 | 7949.287 | 7943.9591 | 7938.6347 | 7933.3139 | 7927.9967 | 7922.683 | 7917.3729 | 7912.0663 | 7906.7633 | 7901.4639
CCCTGasTrans | CCCTGasTrans | CCCT Fixed Gas Transport Cost, 2020$ | yr_CCCTGasTransAnnual | yr_CCCTGasTransAnnual | yr_CCCTGasTransAnnual | yr_CCCTGasTransAnnual | yr_CCCTGasTransAnnual | yr_CCCTGasTransAnnual | yr_CCCTGasTransAnnual | yr_CCCTGasTransAnnual | yr_CCCTGasTransAnnual | yr_CCCTGasTransAnnual | yr_CCCTGasTransAnnual | yr_CCCTGasTransAnnual | yr_CCCTGasTransAnnual | yr_CCCTGasTransAnnual | yr_CCCTGasTransAnnual | yr_CCCTGasTransAnnual | yr_CCCTGasTransAnnual | yr_CCCTGasTransAnnual | yr_CCCTGasTransAnnual | yr_CCCTGasTransAnnual | yr_CCCTGasTransAnnual | yr_CCCTGasTransAnnual | yr_CCCTGasTransAnnual | yr_CCCTGasTransAnnual | yr_CCCTGasTransAnnual | yr_CCCTGasTransAnnual | yr_CCCTGasTransAnnual | yr_CCCTGasTransAnnual
CCCTGasTransAnnual | CCCTGasTransAnnual | CCCT Fixed Gas Transport Cost, 2020$ | 0 | 0 | 0 | 887.2514 | 885.4767 | 786.2806 | 796.5246 | 657.5191 | 524.8205 | 397.862 | 342.8194 | 329.2909 | 330.9459 | 328.8942 | 294.4504 | 252.5328 | 262.4837 | 335.4225 | 353.0981 | 348.6843 | 423.4682 | 404.4753 | 363.431 | 320.3627 | 281.5778 | 247.3927 | 213.8166 | 184.3265
CCCT_FOM_GasTrans_Flex_Annual | CCCT_FOM_GasTrans_Flex_Annual | CCCT FOM + Flex Benefit + Gas Transport | 0 | 0 | 0 | 1230.8883 | 1231.3666 | 1134.3685 | 1146.7569 | 1009.8435 | 879.186 | 754.2189 | 701.1189 | 689.4859 | 692.99 | 692.7423 | 660.0585 | 619.8581 | 631.4841 | 706.0573 | 725.3274 | 722.4693 | 798.7708 | 781.2586 | 741.6588 | 699.9999 | 662.5898 | 629.7461 | 597.4787 | 569.2653
WASolarEastCapital | WASolarEastCapital | Eastern WA Solar Captial Costs | yr_WASolarEastCapital_2020 | yr_WASolarEastCapital_2021 | yr_WASolarEastCapital_2022 | yr_WASolarEastCapital_2023 | yr_WASolarEastCapital_2024 | yr_WASolarEastCapital_2025 | yr_WASolarEastCapital_2026 | yr_WASolarEastCapital_2027 | yr_WASolarEastCapital_2028 | yr_WASolarEastCapital_2029 | yr_WASolarEastCapital_2030 | yr_WASolarEastCapital_2031 | yr_WASolarEastCapital_2032 | yr_WASolarEastCapital_2033 | yr_WASolarEastCapital_2034 | yr_WASolarEastCapital_2035 | yr_WASolarEastCapital_2036 | yr_WASolarEastCapital_2037 | yr_WASolarEastCapital_2038 | yr_WASolarEastCapital_2039 | yr_WASolarEastCapital_2040 | yr_WASolarEastCapital_2041 | yr_WASolarEastCapital_2042 | yr_WASolarEastCapital_2043 | yr_WASolarEastCapital_2044 | yr_WASolarEastCapital_2045 | yr_WASolarEastCapital_2046 | yr_WASolarEastCapital_2047
WASolarEastCapital_2020 | WASolarEastCapital_2020 |  | 2583.449 | 2096.8888 | 1924.4255 | 1793.6131 | 1680.6212 | 1581.2792 | 1503.8283 | 1438.0115 | 1374.4822 | 1313.1685 | 1254.0008 | 1196.9116 | 1141.8352 | 1088.7079 | 1037.4682 | 988.0561 | 940.4134 | 894.4838 | 850.2126 | 807.5467 | 766.4348 | 726.8267 | 688.6742 | 651.9303 | 616.5493 | 582.4872 | 549.7011 | 489.0126
WASolarEastCapital_2021 | WASolarEastCapital_2021 |  | 0 | 2583.449 | 2095.8404 | 1922.5011 | 1790.9226 | 1677.26 | 1577.326 | 1499.3168 | 1432.9785 | 1368.9843 | 1307.2592 | 1247.7308 | 1190.3286 | 1134.9841 | 1081.6313 | 1030.2059 | 980.6457 | 932.8901 | 886.8807 | 842.5607 | 799.8751 | 758.7704 | 719.195 | 681.0988 | 644.4331 | 609.1507 | 575.2061 | 498.2423
WASolarEastCapital_2022 | WASolarEastCapital_2022 |  | 0 | 0 | 2583.449 | 2095.8404 | 1922.5011 | 1790.9226 | 1677.26 | 1577.326 | 1499.3168 | 1432.9785 | 1368.9843 | 1307.2592 | 1247.7308 | 1190.3286 | 1134.9841 | 1081.6313 | 1030.2059 | 980.6457 | 932.8901 | 886.8807 | 842.5607 | 799.8751 | 758.7704 | 719.195 | 681.0988 | 644.4331 | 609.1507 | 514.9576
WASolarEastCapital_2023 | WASolarEastCapital_2023 |  | 0 | 0 | 0 | 2622.0928 | 2168.7233 | 1989.2109 | 1852.5301 | 1734.2718 | 1630.1472 | 1548.5427 | 1478.9601 | 1411.8506 | 1347.1349 | 1284.7362 | 1224.58 | 1166.5939 | 1110.7079 | 1056.8541 | 1004.9665 | 954.9814 | 906.8367 | 860.4724 | 815.8303 | 772.8541 | 731.4889 | 691.6817 | 653.3812 | 536.403
WASolarEastCapital_2024 | WASolarEastCapital_2024 |  | 0 | 0 | 0 | 0 | 2509.6712 | 2075.7398 | 1903.924 | 1773.1033 | 1659.9153 | 1560.255 | 1482.1493 | 1415.5501 | 1351.3178 | 1289.3768 | 1229.6534 | 1172.0764 | 1116.5764 | 1063.0865 | 1011.5417 | 961.8788 | 914.0368 | 867.9563 | 823.5799 | 780.8518 | 739.7181 | 700.1264 | 662.026 | 579.4727
WASolarEastCapital_2025 | WASolarEastCapital_2025 |  | 0 | 0 | 0 | 0 | 0 | 2626.8953 | 2417.081 | 2217.286 | 2062.8813 | 1928.2152 | 1808.782 | 1713.4275 | 1631.1007 | 1551.7308 | 1475.2236 | 1401.4874 | 1330.4335 | 1261.9757 | 1196.0305 | 1132.5168 | 1071.3562 | 1012.4722 | 955.7911 | 901.2412 | 848.7528 | 798.2587 | 749.6934 | 566.3967
WASolarEastCapital_2026 | WASolarEastCapital_2026 |  | 0 | 0 | 0 | 0 | 0 | 0 | 2505.627 | 2305.4986 | 2114.927 | 1967.6502 | 1839.2008 | 1725.2812 | 1634.3286 | 1555.8024 | 1480.0966 | 1407.1212 | 1336.789 | 1269.0152 | 1203.7177 | 1140.8168 | 1080.2352 | 1021.898 | 965.7324 | 911.6679 | 859.6362 | 809.5709 | 761.4078 | 563.1034
WASolarEastCapital_2027 | WASolarEastCapital_2027 |  | 0 | 0 | 0 | 0 | 0 | 0 | 0 | 2384.1678 | 2193.7405 | 2012.4068 | 1872.2692 | 1750.0463 | 1641.6489 | 1555.1052 | 1480.3855 | 1408.3495 | 1338.9116 | 1271.9887 | 1207.5002 | 1145.368 | 1085.5162 | 1027.8712 | 972.3619 | 918.9189 | 867.4752 | 817.9657 | 770.3273 | 558.4464
WASolarEastCapital_2028 | WASolarEastCapital_2028 |  | 0 | 0 | 0 | 0 | 0 | 0 | 0 | 0 | 2262.5178 | 2081.8069 | 1909.7256 | 1776.7384 | 1660.7518 | 1557.8853 | 1475.7574 | 1404.8502 | 1336.4898 | 1270.5949 | 1207.0866 | 1145.8886 | 1086.9266 | 1030.1287 | 975.4251 | 922.748 | 872.0319 | 823.213 | 776.2297 | 552.3154
WASolarEastCapital_2029 | WASolarEastCapital_2029 |  | 0 | 0 | 0 | 0 | 0 | 0 | 0 | 0 | 0 | 2140.6774 | 1969.6981 | 1806.8837 | 1681.058 | 1571.3176 | 1473.9906 | 1396.2854 | 1329.1966 | 1264.5175 | 1202.1712 | 1142.083 | 1084.1806 | 1028.3938 | 974.6545 | 922.8968 | 873.0565 | 825.0715 | 778.8816 | 544.5938
WASolarEastCapital_2030 | WASolarEastCapital_2030 |  | 0 | 0 | 0 | 0 | 0 | 0 | 0 | 0 | 0 | 0 | 2018.6469 | 1857.4144 | 1703.8812 | 1585.2284 | 1481.7437 | 1389.9649 | 1316.6893 | 1253.425 | 1192.433 | 1133.6407 | 1076.9779 | 1022.3763 | 969.7696 | 919.0938 | 870.2865 | 823.2874 | 778.0378 | 535.1585
WASolarEastCapital_2031 | WASolarEastCapital_2031 |  | 0 | 0 | 0 | 0 | 0 | 0 | 0 | 0 | 0 | 0 | 0 | 2000.659 | 1840.8632 | 1688.6982 | 1571.1026 | 1468.5401 | 1377.5791 | 1304.9565 | 1242.2559 | 1181.8074 | 1123.539 | 1067.3811 | 1013.266 | 961.1282 | 910.9039 | 862.5315 | 815.9512 | 552.6734
WASolarEastCapital_2032 | WASolarEastCapital_2032 |  | 0 | 0 | 0 | 0 | 0 | 0 | 0 | 0 | 0 | 0 | 0 | 0 | 1982.6711 | 1824.3121 | 1673.5151 | 1556.9769 | 1455.3365 | 1365.1933 | 1293.2237 | 1231.0868 | 1171.1818 | 1113.4373 | 1057.7843 | 1004.1558 | 952.4867 | 902.714 | 854.7765 | 570.678
WASolarEastCapital_2033 | WASolarEastCapital_2033 |  | 0 | 0 | 0 | 0 | 0 | 0 | 0 | 0 | 0 | 0 | 0 | 0 | 0 | 1964.6833 | 1807.7609 | 1658.3321 | 1542.8511 | 1442.1329 | 1352.8076 | 1281.4908 | 1219.9178 | 1160.5562 | 1103.3356 | 1048.1875 | 995.0455 | 943.8452 | 894.5241 | 589.1801
WASolarEastCapital_2034 | WASolarEastCapital_2034 |  | 0 | 0 | 0 | 0 | 0 | 0 | 0 | 0 | 0 | 0 | 0 | 0 | 0 | 0 | 1946.6954 | 1791.2097 | 1643.1491 | 1528.7254 | 1428.9293 | 1340.4218 | 1269.758 | 1208.7487 | 1149.9306 | 1093.2339 | 1038.5907 | 985.9353 | 935.2037 | 608.1876
WASolarEastCapital_2035 | WASolarEastCapital_2035 |  | 0 | 0 | 0 | 0 | 0 | 0 | 0 | 0 | 0 | 0 | 0 | 0 | 0 | 0 | 0 | 1928.7075 | 1774.6586 | 1627.966 | 1514.5997 | 1415.7257 | 1328.036 | 1258.0252 | 1197.5796 | 1139.305 | 1083.1322 | 1028.9939 | 976.825 | 627.7082
WASolarEastCapital_2036 | WASolarEastCapital_2036 |  | 0 | 0 | 0 | 0 | 0 | 0 | 0 | 0 | 0 | 0 | 0 | 0 | 0 | 0 | 0 | 0 | 1910.7196 | 1758.1074 | 1612.783 | 1500.4739 | 1402.5221 | 1315.6502 | 1246.2924 | 1186.4105 | 1128.6794 | 1073.0305 | 1019.3971 | 647.7492
WASolarEastCapital_2037 | WASolarEastCapital_2037 |  | 0 | 0 | 0 | 0 | 0 | 0 | 0 | 0 | 0 | 0 | 0 | 0 | 0 | 0 | 0 | 0 | 0 | 1892.7318 | 1741.5563 | 1597.5999 | 1486.3482 | 1389.3185 | 1303.2645 | 1234.5595 | 1175.2414 | 1118.0538 | 1062.9288 | 668.318
WASolarEastCapital_2038 | WASolarEastCapital_2038 |  | 0 | 0 | 0 | 0 | 0 | 0 | 0 | 0 | 0 | 0 | 0 | 0 | 0 | 0 | 0 | 0 | 0 | 0 | 1874.7439 | 1725.0051 | 1582.4169 | 1472.2224 | 1376.1149 | 1290.8787 | 1222.8267 | 1164.0723 | 1107.4282 | 689.4217
WASolarEastCapital_2039 | WASolarEastCapital_2039 |  | 0 | 0 | 0 | 0 | 0 | 0 | 0 | 0 | 0 | 0 | 0 | 0 | 0 | 0 | 0 | 0 | 0 | 0 | 0 | 1856.756 | 1708.454 | 1567.2339 | 1458.0967 | 1362.9113 | 1278.4929 | 1211.0939 | 1152.9032 | 711.0671
WASolarEastCapital_2040 | WASolarEastCapital_2040 |  | 0 | 0 | 0 | 0 | 0 | 0 | 0 | 0 | 0 | 0 | 0 | 0 | 0 | 0 | 0 | 0 | 0 | 0 | 0 | 0 | 1838.7681 | 1691.9028 | 1552.0508 | 1443.9709 | 1349.7076 | 1266.1071 | 1199.361 | 733.2607
WASolarEastCapital_2041 | WASolarEastCapital_2041 |  | 0 | 0 | 0 | 0 | 0 | 0 | 0 | 0 | 0 | 0 | 0 | 0 | 0 | 0 | 0 | 0 | 0 | 0 | 0 | 0 | 0 | 1820.7803 | 1675.3517 | 1536.8678 | 1429.8452 | 1336.504 | 1253.7213 | 756.0088
WASolarEastCapital_2042 | WASolarEastCapital_2042 |  | 0 | 0 | 0 | 0 | 0 | 0 | 0 | 0 | 0 | 0 | 0 | 0 | 0 | 0 | 0 | 0 | 0 | 0 | 0 | 0 | 0 | 0 | 1802.7924 | 1658.8005 | 1521.6847 | 1415.7195 | 1323.3004 | 779.7509
WASolarEastCapital_2043 | WASolarEastCapital_2043 |  | 0 | 0 | 0 | 0 | 0 | 0 | 0 | 0 | 0 | 0 | 0 | 0 | 0 | 0 | 0 | 0 | 0 | 0 | 0 | 0 | 0 | 0 | 0 | 1784.8045 | 1642.2494 | 1506.5017 | 1401.5937 | 805.3154
WASolarEastCapital_2044 | WASolarEastCapital_2044 |  | 0 | 0 | 0 | 0 | 0 | 0 | 0 | 0 | 0 | 0 | 0 | 0 | 0 | 0 | 0 | 0 | 0 | 0 | 0 | 0 | 0 | 0 | 0 | 0 | 1766.8167 | 1625.6982 | 1491.3186 | 833.0317
WASolarEastCapital_2045 | WASolarEastCapital_2045 |  | 0 | 0 | 0 | 0 | 0 | 0 | 0 | 0 | 0 | 0 | 0 | 0 | 0 | 0 | 0 | 0 | 0 | 0 | 0 | 0 | 0 | 0 | 0 | 0 | 0 | 1748.8288 | 1609.1471 | 863.3498
WASolarEastCapital_2046 | WASolarEastCapital_2046 |  | 0 | 0 | 0 | 0 | 0 | 0 | 0 | 0 | 0 | 0 | 0 | 0 | 0 | 0 | 0 | 0 | 0 | 0 | 0 | 0 | 0 | 0 | 0 | 0 | 0 | 0 | 1730.8409 | 897.6313
WASolarEastCapital_2047 | WASolarEastCapital_2047 |  | 0 | 0 | 0 | 0 | 0 | 0 | 0 | 0 | 0 | 0 | 0 | 0 | 0 | 0 | 0 | 0 | 0 | 0 | 0 | 0 | 0 | 0 | 0 | 0 | 0 | 0 | 0 | 935.7003
WASolarEastFixedTxAnnual | WASolarEastFixedTxAnnual | Eastern WA Solar Fixed Transmission Costs | 0 | 0 | 531.5517 | 534.6114 | 537.6887 | 540.7837 | 543.8965 | 547.0272 | 550.1759 | 553.3428 | 556.5279 | 559.7313 | 562.9532 | 566.1936 | 569.4527 | 572.7305 | 576.0272 | 579.3428 | 582.6776 | 586.0316 | 589.4048 | 592.7975 | 596.2097 | 599.6415 | 603.0931 | 606.5646 | 610.056 | 613.5676
WASolarEastFixedTx | WASolarEastFixedTx |  | 0 | 0 | yr_WASolarEastFixedTxAnnual | yr_WASolarEastFixedTxAnnual | yr_WASolarEastFixedTxAnnual | yr_WASolarEastFixedTxAnnual | yr_WASolarEastFixedTxAnnual | yr_WASolarEastFixedTxAnnual | yr_WASolarEastFixedTxAnnual | yr_WASolarEastFixedTxAnnual | yr_WASolarEastFixedTxAnnual | yr_WASolarEastFixedTxAnnual | yr_WASolarEastFixedTxAnnual | yr_WASolarEastFixedTxAnnual | yr_WASolarEastFixedTxAnnual | yr_WASolarEastFixedTxAnnual | yr_WASolarEastFixedTxAnnual | yr_WASolarEastFixedTxAnnual | yr_WASolarEastFixedTxAnnual | yr_WASolarEastFixedTxAnnual | yr_WASolarEastFixedTxAnnual | yr_WASolarEastFixedTxAnnual | yr_WASolarEastFixedTxAnnual | yr_WASolarEastFixedTxAnnual | yr_WASolarEastFixedTxAnnual | yr_WASolarEastFixedTxAnnual | yr_WASolarEastFixedTxAnnual | yr_WASolarEastFixedTxAnnual
WASolarWestFixedTxAnnual | WASolarWestFixedTxAnnual | Western WA Solar Fixed Transmission Costs | 0 | 0 | 100.1602 | 100.7367 | 101.3165 | 101.8997 | 102.4863 | 103.0762 | 103.6695 | 104.2662 | 104.8664 | 105.47 | 106.0771 | 106.6877 | 107.3018 | 107.9195 | 108.5407 | 109.1654 | 109.7938 | 110.4258 | 111.0614 | 111.7007 | 112.3436 | 112.9903 | 113.6407 | 114.2948 | 114.9527 | 115.6144
WASolarWestFixedTx | WASolarWestFixedTx |  | 0 | 0 | yr_WASolarWestFixedTxAnnual | yr_WASolarWestFixedTxAnnual | yr_WASolarWestFixedTxAnnual | yr_WASolarWestFixedTxAnnual | yr_WASolarWestFixedTxAnnual | yr_WASolarWestFixedTxAnnual | yr_WASolarWestFixedTxAnnual | yr_WASolarWestFixedTxAnnual | yr_WASolarWestFixedTxAnnual | yr_WASolarWestFixedTxAnnual | yr_WASolarWestFixedTxAnnual | yr_WASolarWestFixedTxAnnual | yr_WASolarWestFixedTxAnnual | yr_WASolarWestFixedTxAnnual | yr_WASolarWestFixedTxAnnual | yr_WASolarWestFixedTxAnnual | yr_WASolarWestFixedTxAnnual | yr_WASolarWestFixedTxAnnual | yr_WASolarWestFixedTxAnnual | yr_WASolarWestFixedTxAnnual | yr_WASolarWestFixedTxAnnual | yr_WASolarWestFixedTxAnnual | yr_WASolarWestFixedTxAnnual | yr_WASolarWestFixedTxAnnual | yr_WASolarWestFixedTxAnnual | yr_WASolarWestFixedTxAnnual
MTWindCentralCapital | MTWindCentralCapital | MT wind Capital Cost, Central | yr_MTWindCentralCapital_2020 | yr_MTWindCentralCapital_2021 | yr_MTWindCentralCapital_2022 | yr_MTWindCentralCapital_2023 | yr_MTWindCentralCapital_2024 | yr_MTWindCentralCapital_2025 | yr_MTWindCentralCapital_2026 | yr_MTWindCentralCapital_2027 | yr_MTWindCentralCapital_2028 | yr_MTWindCentralCapital_2029 | yr_MTWindCentralCapital_2030 | yr_MTWindCentralCapital_2031 | yr_MTWindCentralCapital_2032 | yr_MTWindCentralCapital_2033 | yr_MTWindCentralCapital_2034 | yr_MTWindCentralCapital_2035 | yr_MTWindCentralCapital_2036 | yr_MTWindCentralCapital_2037 | yr_MTWindCentralCapital_2038 | yr_MTWindCentralCapital_2039 | yr_MTWindCentralCapital_2040 | yr_MTWindCentralCapital_2041 | yr_MTWindCentralCapital_2042 | yr_MTWindCentralCapital_2043 | yr_MTWindCentralCapital_2044 | yr_MTWindCentralCapital_2045 | yr_MTWindCentralCapital_2046 | yr_MTWindCentralCapital_2047
MTWindCentralCapital_2020 | MTWindCentralCapital_2020 |  | 5776.5356 | 5312.497 | 4870.9302 | 4529.466 | 4231.6597 | 3967.5631 | 3756.5189 | 3574.2322 | 3398.6029 | 3229.4146 | 3066.4577 | 2909.5287 | 2758.4306 | 2612.9723 | 2472.9686 | 2338.24 | 2208.6123 | 2083.917 | 1963.9905 | 1848.6743 | 1737.815 | 1631.2637 | 1528.8763 | 1430.5129 | 1336.0383 | 1245.3212 | 1158.2345 | 997.7591
MTWindCentralCapital_2021 | MTWindCentralCapital_2021 |  | 0 | 5776.5356 | 5312.497 | 4870.9302 | 4529.466 | 4231.6597 | 3967.5631 | 3756.5189 | 3574.2322 | 3398.6029 | 3229.4146 | 3066.4577 | 2909.5287 | 2758.4306 | 2612.9723 | 2472.9686 | 2338.24 | 2208.6123 | 2083.917 | 1963.9905 | 1848.6743 | 1737.815 | 1631.2637 | 1528.8763 | 1430.5129 | 1336.0383 | 1245.3212 | 1040.446
MTWindCentralCapital_2022 | MTWindCentralCapital_2022 |  | 0 | 0 | 5776.5356 | 5312.497 | 4870.9302 | 4529.466 | 4231.6597 | 3967.5631 | 3756.5189 | 3574.2322 | 3398.6029 | 3229.4146 | 3066.4577 | 2909.5287 | 2758.4306 | 2612.9723 | 2472.9686 | 2338.24 | 2208.6123 | 2083.917 | 1963.9905 | 1848.6743 | 1737.815 | 1631.2637 | 1528.8763 | 1430.5129 | 1336.0383 | 1084.9417
MTWindCentralCapital_2023 | MTWindCentralCapital_2023 |  | 0 | 0 | 0 | 5776.5356 | 5312.497 | 4870.9302 | 4529.466 | 4231.6597 | 3967.5631 | 3756.5189 | 3574.2322 | 3398.6029 | 3229.4146 | 3066.4577 | 2909.5287 | 2758.4306 | 2612.9723 | 2472.9686 | 2338.24 | 2208.6123 | 2083.917 | 1963.9905 | 1848.6743 | 1737.815 | 1631.2637 | 1528.8763 | 1430.5129 | 1131.3161
MTWindCentralCapital_2024 | MTWindCentralCapital_2024 |  | 0 | 0 | 0 | 0 | 5550.4896 | 5104.6096 | 4680.3221 | 4352.22 | 4066.0674 | 3812.3053 | 3609.5197 | 3434.3662 | 3265.6096 | 3103.042 | 2946.4618 | 2795.6737 | 2650.4884 | 2510.7221 | 2376.197 | 2246.7405 | 2122.1854 | 2002.3696 | 1887.136 | 1776.3324 | 1669.8113 | 1567.4295 | 1469.0487 | 1133.4798
MTWindCentralCapital_2025 | MTWindCentralCapital_2025 |  | 0 | 0 | 0 | 0 | 0 | 5324.4435 | 4896.7222 | 4489.714 | 4174.974 | 3900.475 | 3657.0476 | 3462.5205 | 3294.5002 | 3132.6163 | 2976.6693 | 2826.4659 | 2681.8187 | 2542.5461 | 2408.4719 | 2279.4254 | 2155.2411 | 2035.7585 | 1920.8223 | 1810.2816 | 1703.9905 | 1601.8075 | 1503.5953 | 1133.7283
MTWindCentralCapital_2026 | MTWindCentralCapital_2026 |  | 0 | 0 | 0 | 0 | 0 | 0 | 5104.7426 | 4694.6702 | 4304.4562 | 4002.7033 | 3739.5309 | 3506.1479 | 3319.6475 | 3158.5602 | 3003.356 | 2853.8438 | 2709.8382 | 2571.1596 | 2437.6338 | 2309.0918 | 2185.3701 | 2066.31 | 1951.7576 | 1841.5639 | 1735.5845 | 1633.6793 | 1535.7126 | 1133.3005
MTWindCentralCapital_2027 | MTWindCentralCapital_2027 |  | 0 | 0 | 0 | 0 | 0 | 0 | 0 | 4884.483 | 4492.1044 | 4118.7274 | 3829.9945 | 3578.1775 | 3354.8645 | 3176.4112 | 3022.2745 | 2873.7671 | 2730.7061 | 2592.914 | 2460.2191 | 2332.4547 | 2209.4591 | 2091.0757 | 1977.1528 | 1867.5431 | 1762.1041 | 1660.6974 | 1563.1892 | 1130.599
MTWindCentralCapital_2028 | MTWindCentralCapital_2028 |  | 0 | 0 | 0 | 0 | 0 | 0 | 0 | 0 | 4663.6641 | 4289.0243 | 3932.527 | 3656.8472 | 3416.4144 | 3203.197 | 3032.8113 | 2885.6429 | 2743.8492 | 2607.2557 | 2475.693 | 2348.997 | 2227.0085 | 2109.5733 | 1996.5419 | 1887.7692 | 1783.1148 | 1682.4425 | 1585.6203 | 1125.4246
MTWindCentralCapital_2029 | MTWindCentralCapital_2029 |  | 0 | 0 | 0 | 0 | 0 | 0 | 0 | 0 | 0 | 4442.2856 | 4085.4295 | 3745.8547 | 3483.2611 | 3254.2413 | 3051.1451 | 2888.8474 | 2748.6649 | 2613.602 | 2483.4924 | 2358.1748 | 2237.4929 | 2121.2951 | 2009.4344 | 1901.7684 | 1798.1591 | 1698.4725 | 1602.5789 | 1117.5666
MTWindCentralCapital_2030 | MTWindCentralCapital_2030 |  | 0 | 0 | 0 | 0 | 0 | 0 | 0 | 0 | 0 | 0 | 4220.3468 | 3881.3194 | 3558.7099 | 3309.2356 | 3091.6578 | 2898.7083 | 2744.5191 | 2611.3402 | 2483.0251 | 2359.4159 | 2240.3592 | 2125.7066 | 2015.3141 | 1909.0421 | 1806.7551 | 1708.3221 | 1613.6159 | 1106.8018
MTWindCentralCapital_2031 | MTWindCentralCapital_2031 |  | 0 | 0 | 0 | 0 | 0 | 0 | 0 | 0 | 0 | 0 | 0 | 4178.1433 | 3842.5062 | 3523.1228 | 3276.1432 | 3060.7412 | 2869.7213 | 2717.0739 | 2585.2268 | 2458.1948 | 2335.8217 | 2217.9556 | 2104.4496 | 1995.161 | 1889.9516 | 1788.6876 | 1691.2389 | 1142.1819
MTWindCentralCapital_2032 | MTWindCentralCapital_2032 |  | 0 | 0 | 0 | 0 | 0 | 0 | 0 | 0 | 0 | 0 | 0 | 0 | 4135.9398 | 3803.693 | 3487.5357 | 3243.0509 | 3029.8246 | 2840.7342 | 2689.6287 | 2559.1134 | 2433.3646 | 2312.2275 | 2195.552 | 2083.1925 | 1975.0078 | 1870.8612 | 1770.62 | 1178.5018
MTWindCentralCapital_2033 | MTWindCentralCapital_2033 |  | 0 | 0 | 0 | 0 | 0 | 0 | 0 | 0 | 0 | 0 | 0 | 0 | 0 | 4093.7364 | 3764.8798 | 3451.9486 | 3209.9585 | 2998.908 | 2811.7471 | 2662.1835 | 2533 | 2408.5343 | 2288.6334 | 2173.1484 | 2061.9354 | 1954.8547 | 1851.7708 | 1215.773
MTWindCentralCapital_2034 | MTWindCentralCapital_2034 |  | 0 | 0 | 0 | 0 | 0 | 0 | 0 | 0 | 0 | 0 | 0 | 0 | 0 | 0 | 4051.5329 | 3726.0666 | 3416.3615 | 3176.8662 | 2967.9915 | 2782.76 | 2634.7383 | 2506.8866 | 2383.7041 | 2265.0392 | 2150.7448 | 2040.6784 | 1934.7016 | 1254.0064
MTWindCentralCapital_2035 | MTWindCentralCapital_2035 |  | 0 | 0 | 0 | 0 | 0 | 0 | 0 | 0 | 0 | 0 | 0 | 0 | 0 | 0 | 0 | 4009.3294 | 3687.2534 | 3380.7744 | 3143.7738 | 2937.0749 | 2753.7729 | 2607.2931 | 2480.7732 | 2358.8738 | 2241.4451 | 2128.3413 | 2019.4213 | 1293.2121
MTWindCentralCapital_2036 | MTWindCentralCapital_2036 |  | 0 | 0 | 0 | 0 | 0 | 0 | 0 | 0 | 0 | 0 | 0 | 0 | 0 | 0 | 0 | 0 | 3967.126 | 3648.4402 | 3345.1873 | 3110.6815 | 2906.1583 | 2724.7858 | 2579.848 | 2454.6598 | 2334.0436 | 2217.8509 | 2105.9377 | 1333.3997
MTWindCentralCapital_2037 | MTWindCentralCapital_2037 |  | 0 | 0 | 0 | 0 | 0 | 0 | 0 | 0 | 0 | 0 | 0 | 0 | 0 | 0 | 0 | 0 | 0 | 3924.9225 | 3609.627 | 3309.6002 | 3077.5891 | 2875.2417 | 2695.7988 | 2552.4028 | 2428.5464 | 2309.2133 | 2194.2567 | 1374.5781
MTWindCentralCapital_2038 | MTWindCentralCapital_2038 |  | 0 | 0 | 0 | 0 | 0 | 0 | 0 | 0 | 0 | 0 | 0 | 0 | 0 | 0 | 0 | 0 | 0 | 0 | 3882.719 | 3570.8138 | 3274.0131 | 3044.4967 | 2844.3251 | 2666.8117 | 2524.9576 | 2402.433 | 2284.3831 | 1416.7551
MTWindCentralCapital_2039 | MTWindCentralCapital_2039 |  | 0 | 0 | 0 | 0 | 0 | 0 | 0 | 0 | 0 | 0 | 0 | 0 | 0 | 0 | 0 | 0 | 0 | 0 | 0 | 3840.5156 | 3532.0006 | 3238.426 | 3011.4044 | 2813.4086 | 2637.8246 | 2497.5124 | 2376.3196 | 1459.938
MTWindCentralCapital_2040 | MTWindCentralCapital_2040 |  | 0 | 0 | 0 | 0 | 0 | 0 | 0 | 0 | 0 | 0 | 0 | 0 | 0 | 0 | 0 | 0 | 0 | 0 | 0 | 0 | 3798.3121 | 3493.1874 | 3202.8389 | 2978.312 | 2782.492 | 2608.8375 | 2470.0672 | 1504.1329
MTWindCentralCapital_2041 | MTWindCentralCapital_2041 |  | 0 | 0 | 0 | 0 | 0 | 0 | 0 | 0 | 0 | 0 | 0 | 0 | 0 | 0 | 0 | 0 | 0 | 0 | 0 | 0 | 0 | 3756.1086 | 3454.3742 | 3167.2518 | 2945.2197 | 2751.5754 | 2579.8504 | 1549.3452
MTWindCentralCapital_2042 | MTWindCentralCapital_2042 |  | 0 | 0 | 0 | 0 | 0 | 0 | 0 | 0 | 0 | 0 | 0 | 0 | 0 | 0 | 0 | 0 | 0 | 0 | 0 | 0 | 0 | 0 | 3713.9051 | 3415.561 | 3131.6647 | 2912.1273 | 2720.6588 | 1596.4699
MTWindCentralCapital_2043 | MTWindCentralCapital_2043 |  | 0 | 0 | 0 | 0 | 0 | 0 | 0 | 0 | 0 | 0 | 0 | 0 | 0 | 0 | 0 | 0 | 0 | 0 | 0 | 0 | 0 | 0 | 0 | 3671.7017 | 3376.7479 | 3096.0776 | 2879.035 | 1647.1963
MTWindCentralCapital_2044 | MTWindCentralCapital_2044 |  | 0 | 0 | 0 | 0 | 0 | 0 | 0 | 0 | 0 | 0 | 0 | 0 | 0 | 0 | 0 | 0 | 0 | 0 | 0 | 0 | 0 | 0 | 0 | 0 | 3629.4982 | 3337.9347 | 3060.4905 | 1702.183
MTWindCentralCapital_2045 | MTWindCentralCapital_2045 |  | 0 | 0 | 0 | 0 | 0 | 0 | 0 | 0 | 0 | 0 | 0 | 0 | 0 | 0 | 0 | 0 | 0 | 0 | 0 | 0 | 0 | 0 | 0 | 0 | 0 | 3587.2947 | 3299.1215 | 1762.3311
MTWindCentralCapital_2046 | MTWindCentralCapital_2046 |  | 0 | 0 | 0 | 0 | 0 | 0 | 0 | 0 | 0 | 0 | 0 | 0 | 0 | 0 | 0 | 0 | 0 | 0 | 0 | 0 | 0 | 0 | 0 | 0 | 0 | 0 | 3545.0913 | 1830.4037
MTWindCentralCapital_2047 | MTWindCentralCapital_2047 |  | 0 | 0 | 0 | 0 | 0 | 0 | 0 | 0 | 0 | 0 | 0 | 0 | 0 | 0 | 0 | 0 | 0 | 0 | 0 | 0 | 0 | 0 | 0 | 0 | 0 | 0 | 0 | 1906.0054
MTWindFixedTx | MTWindFixedTx |  | 0 | 0 | yr_MTWindFixedTxAnnual | yr_MTWindFixedTxAnnual | yr_MTWindFixedTxAnnual | yr_MTWindFixedTxAnnual | yr_MTWindFixedTxAnnual | yr_MTWindFixedTxAnnual | yr_MTWindFixedTxAnnual | yr_MTWindFixedTxAnnual | yr_MTWindFixedTxAnnual | yr_MTWindFixedTxAnnual | yr_MTWindFixedTxAnnual | yr_MTWindFixedTxAnnual | yr_MTWindFixedTxAnnual | yr_MTWindFixedTxAnnual | yr_MTWindFixedTxAnnual | yr_MTWindFixedTxAnnual | yr_MTWindFixedTxAnnual | yr_MTWindFixedTxAnnual | yr_MTWindFixedTxAnnual | yr_MTWindFixedTxAnnual | yr_MTWindFixedTxAnnual | yr_MTWindFixedTxAnnual | yr_MTWindFixedTxAnnual | yr_MTWindFixedTxAnnual | yr_MTWindFixedTxAnnual | yr_MTWindFixedTxAnnual
MTWindFixedTxAnnual | MTWindFixedTxAnnual | MT Wind Fixed Transmision Cost, East & Central | 0 | 0 | 1129.9684 | 1136.4726 | 1143.0143 | 1149.5936 | 1156.2108 | 1162.866 | 1169.5596 | 1176.2917 | 1183.0625 | 1189.8724 | 1196.7214 | 1203.6098 | 1210.5379 | 1217.5059 | 1224.514 | 1231.5624 | 1238.6514 | 1245.7812 | 1252.952 | 1260.1641 | 1267.4178 | 1274.7132 | 1282.0505 | 1289.4301 | 1296.8522 | 1304.317
MTWindEasternCapital | MTWindEasternCapital | MT wind Capital Cost, Eastern | yr_MTWindEasternCapital_2020 | yr_MTWindEasternCapital_2021 | yr_MTWindEasternCapital_2022 | yr_MTWindEasternCapital_2023 | yr_MTWindEasternCapital_2024 | yr_MTWindEasternCapital_2025 | yr_MTWindEasternCapital_2026 | yr_MTWindEasternCapital_2027 | yr_MTWindEasternCapital_2028 | yr_MTWindEasternCapital_2029 | yr_MTWindEasternCapital_2030 | yr_MTWindEasternCapital_2031 | yr_MTWindEasternCapital_2032 | yr_MTWindEasternCapital_2033 | yr_MTWindEasternCapital_2034 | yr_MTWindEasternCapital_2035 | yr_MTWindEasternCapital_2036 | yr_MTWindEasternCapital_2037 | yr_MTWindEasternCapital_2038 | yr_MTWindEasternCapital_2039 | yr_MTWindEasternCapital_2040 | yr_MTWindEasternCapital_2041 | yr_MTWindEasternCapital_2042 | yr_MTWindEasternCapital_2043 | yr_MTWindEasternCapital_2044 | yr_MTWindEasternCapital_2045 | yr_MTWindEasternCapital_2046 | yr_MTWindEasternCapital_2047
MTWindEasternCapital_2020 | MTWindEasternCapital_2020 |  | 5776.5356 | 5312.497 | 4870.9302 | 4529.466 | 4231.6597 | 3967.5631 | 3756.5189 | 3574.2322 | 3398.6029 | 3229.4146 | 3066.4577 | 2909.5287 | 2758.4306 | 2612.9723 | 2472.9686 | 2338.24 | 2208.6123 | 2083.917 | 1963.9905 | 1848.6743 | 1737.815 | 1631.2637 | 1528.8763 | 1430.5129 | 1336.0383 | 1245.3212 | 1158.2345 | 997.7591
MTWindEasternCapital_2021 | MTWindEasternCapital_2021 |  | 0 | 5776.5356 | 5312.497 | 4870.9302 | 4529.466 | 4231.6597 | 3967.5631 | 3756.5189 | 3574.2322 | 3398.6029 | 3229.4146 | 3066.4577 | 2909.5287 | 2758.4306 | 2612.9723 | 2472.9686 | 2338.24 | 2208.6123 | 2083.917 | 1963.9905 | 1848.6743 | 1737.815 | 1631.2637 | 1528.8763 | 1430.5129 | 1336.0383 | 1245.3212 | 1040.446
MTWindEasternCapital_2022 | MTWindEasternCapital_2022 |  | 0 | 0 | 5776.5356 | 5312.497 | 4870.9302 | 4529.466 | 4231.6597 | 3967.5631 | 3756.5189 | 3574.2322 | 3398.6029 | 3229.4146 | 3066.4577 | 2909.5287 | 2758.4306 | 2612.9723 | 2472.9686 | 2338.24 | 2208.6123 | 2083.917 | 1963.9905 | 1848.6743 | 1737.815 | 1631.2637 | 1528.8763 | 1430.5129 | 1336.0383 | 1084.9417
MTWindEasternCapital_2023 | MTWindEasternCapital_2023 |  | 0 | 0 | 0 | 5776.5356 | 5312.497 | 4870.9302 | 4529.466 | 4231.6597 | 3967.5631 | 3756.5189 | 3574.2322 | 3398.6029 | 3229.4146 | 3066.4577 | 2909.5287 | 2758.4306 | 2612.9723 | 2472.9686 | 2338.24 | 2208.6123 | 2083.917 | 1963.9905 | 1848.6743 | 1737.815 | 1631.2637 | 1528.8763 | 1430.5129 | 1131.3161
MTWindEasternCapital_2024 | MTWindEasternCapital_2024 |  | 0 | 0 | 0 | 0 | 5550.4896 | 5104.6096 | 4680.3221 | 4352.22 | 4066.0674 | 3812.3053 | 3609.5197 | 3434.3662 | 3265.6096 | 3103.042 | 2946.4618 | 2795.6737 | 2650.4884 | 2510.7221 | 2376.197 | 2246.7405 | 2122.1854 | 2002.3696 | 1887.136 | 1776.3324 | 1669.8113 | 1567.4295 | 1469.0487 | 1133.4798
MTWindEasternCapital_2025 | MTWindEasternCapital_2025 |  | 0 | 0 | 0 | 0 | 0 | 5324.4435 | 4896.7222 | 4489.714 | 4174.974 | 3900.475 | 3657.0476 | 3462.5205 | 3294.5002 | 3132.6163 | 2976.6693 | 2826.4659 | 2681.8187 | 2542.5461 | 2408.4719 | 2279.4254 | 2155.2411 | 2035.7585 | 1920.8223 | 1810.2816 | 1703.9905 | 1601.8075 | 1503.5953 | 1133.7283
MTWindEasternCapital_2026 | MTWindEasternCapital_2026 |  | 0 | 0 | 0 | 0 | 0 | 0 | 5104.7426 | 4694.6702 | 4304.4562 | 4002.7033 | 3739.5309 | 3506.1479 | 3319.6475 | 3158.5602 | 3003.356 | 2853.8438 | 2709.8382 | 2571.1596 | 2437.6338 | 2309.0918 | 2185.3701 | 2066.31 | 1951.7576 | 1841.5639 | 1735.5845 | 1633.6793 | 1535.7126 | 1133.3005
MTWindEasternCapital_2027 | MTWindEasternCapital_2027 |  | 0 | 0 | 0 | 0 | 0 | 0 | 0 | 4884.483 | 4492.1044 | 4118.7274 | 3829.9945 | 3578.1775 | 3354.8645 | 3176.4112 | 3022.2745 | 2873.7671 | 2730.7061 | 2592.914 | 2460.2191 | 2332.4547 | 2209.4591 | 2091.0757 | 1977.1528 | 1867.5431 | 1762.1041 | 1660.6974 | 1563.1892 | 1130.599
MTWindEasternCapital_2028 | MTWindEasternCapital_2028 |  | 0 | 0 | 0 | 0 | 0 | 0 | 0 | 0 | 4663.6641 | 4289.0243 | 3932.527 | 3656.8472 | 3416.4144 | 3203.197 | 3032.8113 | 2885.6429 | 2743.8492 | 2607.2557 | 2475.693 | 2348.997 | 2227.0085 | 2109.5733 | 1996.5419 | 1887.7692 | 1783.1148 | 1682.4425 | 1585.6203 | 1125.4246
MTWindEasternCapital_2029 | MTWindEasternCapital_2029 |  | 0 | 0 | 0 | 0 | 0 | 0 | 0 | 0 | 0 | 4442.2856 | 4085.4295 | 3745.8547 | 3483.2611 | 3254.2413 | 3051.1451 | 2888.8474 | 2748.6649 | 2613.602 | 2483.4924 | 2358.1748 | 2237.4929 | 2121.2951 | 2009.4344 | 1901.7684 | 1798.1591 | 1698.4725 | 1602.5789 | 1117.5666
MTWindEasternCapital_2030 | MTWindEasternCapital_2030 |  | 0 | 0 | 0 | 0 | 0 | 0 | 0 | 0 | 0 | 0 | 4220.3468 | 3881.3194 | 3558.7099 | 3309.2356 | 3091.6578 | 2898.7083 | 2744.5191 | 2611.3402 | 2483.0251 | 2359.4159 | 2240.3592 | 2125.7066 | 2015.3141 | 1909.0421 | 1806.7551 | 1708.3221 | 1613.6159 | 1106.8018
MTWindEasternCapital_2031 | MTWindEasternCapital_2031 |  | 0 | 0 | 0 | 0 | 0 | 0 | 0 | 0 | 0 | 0 | 0 | 4178.1433 | 3842.5062 | 3523.1228 | 3276.1432 | 3060.7412 | 2869.7213 | 2717.0739 | 2585.2268 | 2458.1948 | 2335.8217 | 2217.9556 | 2104.4496 | 1995.161 | 1889.9516 | 1788.6876 | 1691.2389 | 1142.1819
MTWindEasternCapital_2032 | MTWindEasternCapital_2032 |  | 0 | 0 | 0 | 0 | 0 | 0 | 0 | 0 | 0 | 0 | 0 | 0 | 4135.9398 | 3803.693 | 3487.5357 | 3243.0509 | 3029.8246 | 2840.7342 | 2689.6287 | 2559.1134 | 2433.3646 | 2312.2275 | 2195.552 | 2083.1925 | 1975.0078 | 1870.8612 | 1770.62 | 1178.5018
MTWindEasternCapital_2033 | MTWindEasternCapital_2033 |  | 0 | 0 | 0 | 0 | 0 | 0 | 0 | 0 | 0 | 0 | 0 | 0 | 0 | 4093.7364 | 3764.8798 | 3451.9486 | 3209.9585 | 2998.908 | 2811.7471 | 2662.1835 | 2533 | 2408.5343 | 2288.6334 | 2173.1484 | 2061.9354 | 1954.8547 | 1851.7708 | 1215.773
MTWindEasternCapital_2034 | MTWindEasternCapital_2034 |  | 0 | 0 | 0 | 0 | 0 | 0 | 0 | 0 | 0 | 0 | 0 | 0 | 0 | 0 | 4051.5329 | 3726.0666 | 3416.3615 | 3176.8662 | 2967.9915 | 2782.76 | 2634.7383 | 2506.8866 | 2383.7041 | 2265.0392 | 2150.7448 | 2040.6784 | 1934.7016 | 1254.0064
MTWindEasternCapital_2035 | MTWindEasternCapital_2035 |  | 0 | 0 | 0 | 0 | 0 | 0 | 0 | 0 | 0 | 0 | 0 | 0 | 0 | 0 | 0 | 4009.3294 | 3687.2534 | 3380.7744 | 3143.7738 | 2937.0749 | 2753.7729 | 2607.2931 | 2480.7732 | 2358.8738 | 2241.4451 | 2128.3413 | 2019.4213 | 1293.2121
MTWindEasternCapital_2036 | MTWindEasternCapital_2036 |  | 0 | 0 | 0 | 0 | 0 | 0 | 0 | 0 | 0 | 0 | 0 | 0 | 0 | 0 | 0 | 0 | 3967.126 | 3648.4402 | 3345.1873 | 3110.6815 | 2906.1583 | 2724.7858 | 2579.848 | 2454.6598 | 2334.0436 | 2217.8509 | 2105.9377 | 1333.3997
MTWindEasternCapital_2037 | MTWindEasternCapital_2037 |  | 0 | 0 | 0 | 0 | 0 | 0 | 0 | 0 | 0 | 0 | 0 | 0 | 0 | 0 | 0 | 0 | 0 | 3924.9225 | 3609.627 | 3309.6002 | 3077.5891 | 2875.2417 | 2695.7988 | 2552.4028 | 2428.5464 | 2309.2133 | 2194.2567 | 1374.5781
MTWindEasternCapital_2038 | MTWindEasternCapital_2038 |  | 0 | 0 | 0 | 0 | 0 | 0 | 0 | 0 | 0 | 0 | 0 | 0 | 0 | 0 | 0 | 0 | 0 | 0 | 3882.719 | 3570.8138 | 3274.0131 | 3044.4967 | 2844.3251 | 2666.8117 | 2524.9576 | 2402.433 | 2284.3831 | 1416.7551
MTWindEasternCapital_2039 | MTWindEasternCapital_2039 |  | 0 | 0 | 0 | 0 | 0 | 0 | 0 | 0 | 0 | 0 | 0 | 0 | 0 | 0 | 0 | 0 | 0 | 0 | 0 | 3840.5156 | 3532.0006 | 3238.426 | 3011.4044 | 2813.4086 | 2637.8246 | 2497.5124 | 2376.3196 | 1459.938
MTWindEasternCapital_2040 | MTWindEasternCapital_2040 |  | 0 | 0 | 0 | 0 | 0 | 0 | 0 | 0 | 0 | 0 | 0 | 0 | 0 | 0 | 0 | 0 | 0 | 0 | 0 | 0 | 3798.3121 | 3493.1874 | 3202.8389 | 2978.312 | 2782.492 | 2608.8375 | 2470.0672 | 1504.1329
MTWindEasternCapital_2041 | MTWindEasternCapital_2041 |  | 0 | 0 | 0 | 0 | 0 | 0 | 0 | 0 | 0 | 0 | 0 | 0 | 0 | 0 | 0 | 0 | 0 | 0 | 0 | 0 | 0 | 3756.1086 | 3454.3742 | 3167.2518 | 2945.2197 | 2751.5754 | 2579.8504 | 1549.3452
MTWindEasternCapital_2042 | MTWindEasternCapital_2042 |  | 0 | 0 | 0 | 0 | 0 | 0 | 0 | 0 | 0 | 0 | 0 | 0 | 0 | 0 | 0 | 0 | 0 | 0 | 0 | 0 | 0 | 0 | 3713.9051 | 3415.561 | 3131.6647 | 2912.1273 | 2720.6588 | 1596.4699
MTWindEasternCapital_2043 | MTWindEasternCapital_2043 |  | 0 | 0 | 0 | 0 | 0 | 0 | 0 | 0 | 0 | 0 | 0 | 0 | 0 | 0 | 0 | 0 | 0 | 0 | 0 | 0 | 0 | 0 | 0 | 3671.7017 | 3376.7479 | 3096.0776 | 2879.035 | 1647.1963
MTWindEasternCapital_2044 | MTWindEasternCapital_2044 |  | 0 | 0 | 0 | 0 | 0 | 0 | 0 | 0 | 0 | 0 | 0 | 0 | 0 | 0 | 0 | 0 | 0 | 0 | 0 | 0 | 0 | 0 | 0 | 0 | 3629.4982 | 3337.9347 | 3060.4905 | 1702.183
MTWindEasternCapital_2045 | MTWindEasternCapital_2045 |  | 0 | 0 | 0 | 0 | 0 | 0 | 0 | 0 | 0 | 0 | 0 | 0 | 0 | 0 | 0 | 0 | 0 | 0 | 0 | 0 | 0 | 0 | 0 | 0 | 0 | 3587.2947 | 3299.1215 | 1762.3311
MTWindEasternCapital_2046 | MTWindEasternCapital_2046 |  | 0 | 0 | 0 | 0 | 0 | 0 | 0 | 0 | 0 | 0 | 0 | 0 | 0 | 0 | 0 | 0 | 0 | 0 | 0 | 0 | 0 | 0 | 0 | 0 | 0 | 0 | 3545.0913 | 1830.4037
MTWindEasternCapital_2047 | MTWindEasternCapital_2047 |  | 0 | 0 | 0 | 0 | 0 | 0 | 0 | 0 | 0 | 0 | 0 | 0 | 0 | 0 | 0 | 0 | 0 | 0 | 0 | 0 | 0 | 0 | 0 | 0 | 0 | 0 | 0 | 1906.0054
OffshoreWindCapital | OffshoreWindCapital | Offshore wind Capital Cost | yr_OffshoreWindCapital_2020 | yr_OffshoreWindCapital_2021 | yr_OffshoreWindCapital_2022 | yr_OffshoreWindCapital_2023 | yr_OffshoreWindCapital_2024 | yr_OffshoreWindCapital_2025 | yr_OffshoreWindCapital_2026 | yr_OffshoreWindCapital_2027 | yr_OffshoreWindCapital_2028 | yr_OffshoreWindCapital_2029 | yr_OffshoreWindCapital_2030 | yr_OffshoreWindCapital_2031 | yr_OffshoreWindCapital_2032 | yr_OffshoreWindCapital_2033 | yr_OffshoreWindCapital_2034 | yr_OffshoreWindCapital_2035 | yr_OffshoreWindCapital_2036 | yr_OffshoreWindCapital_2037 | yr_OffshoreWindCapital_2038 | yr_OffshoreWindCapital_2039 | yr_OffshoreWindCapital_2040 | yr_OffshoreWindCapital_2041 | yr_OffshoreWindCapital_2042 | yr_OffshoreWindCapital_2043 | yr_OffshoreWindCapital_2044 | yr_OffshoreWindCapital_2045 | yr_OffshoreWindCapital_2046 | yr_OffshoreWindCapital_2047
OffshoreWindCapital_2020 | OffshoreWindCapital_2020 |  | 11046.9215 | 10159.5041 | 9315.0613 | 8662.0526 | 8092.5342 | 7587.4816 | 7183.8853 | 6835.2843 | 6499.4146 | 6175.8626 | 5864.2272 | 5564.1197 | 5275.1629 | 4996.9917 | 4729.2516 | 4471.5995 | 4223.7023 | 3985.2376 | 3755.8928 | 3535.3647 | 3323.3598 | 3119.5934 | 2923.7899 | 2735.6819 | 2555.0107 | 2381.5252 | 2214.9826 | 1908.0929
OffshoreWindCapital_2021 | OffshoreWindCapital_2021 |  | 0 | 11046.9215 | 10159.5041 | 9315.0613 | 8662.0526 | 8092.5342 | 7587.4816 | 7183.8853 | 6835.2843 | 6499.4146 | 6175.8626 | 5864.2272 | 5564.1197 | 5275.1629 | 4996.9917 | 4729.2516 | 4471.5995 | 4223.7023 | 3985.2376 | 3755.8928 | 3535.3647 | 3323.3598 | 3119.5934 | 2923.7899 | 2735.6819 | 2555.0107 | 2381.5252 | 1989.7263
OffshoreWindCapital_2022 | OffshoreWindCapital_2022 |  | 0 | 0 | 11046.9215 | 10159.5041 | 9315.0613 | 8662.0526 | 8092.5342 | 7587.4816 | 7183.8853 | 6835.2843 | 6499.4146 | 6175.8626 | 5864.2272 | 5564.1197 | 5275.1629 | 4996.9917 | 4729.2516 | 4471.5995 | 4223.7023 | 3985.2376 | 3755.8928 | 3535.3647 | 3323.3598 | 3119.5934 | 2923.7899 | 2735.6819 | 2555.0107 | 2074.819
OffshoreWindCapital_2023 | OffshoreWindCapital_2023 |  | 0 | 0 | 0 | 10747.1495 | 9883.8133 | 9062.2855 | 8426.997 | 7872.9332 | 7381.5858 | 6988.9416 | 6649.8003 | 6323.0449 | 6008.2729 | 5705.0941 | 5413.1303 | 5132.0148 | 4861.3921 | 4600.9175 | 4350.257 | 4109.0869 | 3877.0933 | 3653.9719 | 3439.4282 | 3233.1763 | 3034.9394 | 2844.4492 | 2661.4458 | 2104.795
OffshoreWindCapital_2024 | OffshoreWindCapital_2024 |  | 0 | 0 | 0 | 0 | 10502.218 | 9658.5576 | 8855.7527 | 8234.9426 | 7693.5062 | 7213.3568 | 6829.661 | 6498.2489 | 6178.9403 | 5871.3421 | 5575.0729 | 5289.7631 | 5015.0543 | 4750.5992 | 4496.0609 | 4251.1131 | 4015.4393 | 3788.7329 | 3570.6966 | 3361.0423 | 3159.491 | 2965.772 | 2779.6232 | 2144.6851
OffshoreWindCapital_2025 | OffshoreWindCapital_2025 |  | 0 | 0 | 0 | 0 | 0 | 10315.6566 | 9486.983 | 8698.4391 | 8088.6571 | 7556.8387 | 7085.2187 | 6708.339 | 6382.814 | 6069.1777 | 5767.0436 | 5476.0373 | 5195.7958 | 4925.9669 | 4666.2095 | 4416.1929 | 4175.5963 | 3944.109 | 3721.4298 | 3507.2667 | 3301.3368 | 3103.3658 | 2913.088 | 2196.5022
OffshoreWindCapital_2026 | OffshoreWindCapital_2026 |  | 0 | 0 | 0 | 0 | 0 | 0 | 10156.1091 | 9340.2522 | 8563.9044 | 7963.5536 | 7439.9606 | 6975.6349 | 6604.5842 | 6284.094 | 5975.3085 | 5677.8474 | 5391.342 | 5115.4348 | 4849.7792 | 4594.0394 | 4347.8897 | 4111.0143 | 3883.1073 | 3663.8722 | 3453.0214 | 3250.2765 | 3055.3675 | 2254.7511
OffshoreWindCapital_2027 | OffshoreWindCapital_2027 |  | 0 | 0 | 0 | 0 | 0 | 0 | 0 | 10017.157 | 9212.4623 | 8446.7362 | 7854.5992 | 7338.1698 | 6880.1968 | 6514.2227 | 6198.1173 | 5893.5565 | 5600.1652 | 5317.5796 | 5045.4473 | 4783.4264 | 4531.1855 | 4288.4034 | 4054.7689 | 3829.9801 | 3613.7444 | 3405.7785 | 3205.8075 | 2318.6461
OffshoreWindCapital_2028 | OffshoreWindCapital_2028 |  | 0 | 0 | 0 | 0 | 0 | 0 | 0 | 0 | 9894.4221 | 9099.587 | 8343.2429 | 7758.361 | 7248.2592 | 6795.8975 | 6434.4074 | 6122.1751 | 5821.3459 | 5531.5494 | 5252.4262 | 4983.6281 | 4724.8176 | 4475.6673 | 4235.8599 | 4005.088 | 3783.0534 | 3569.4672 | 3364.0493 | 2387.699
OffshoreWindCapital_2029 | OffshoreWindCapital_2029 |  | 0 | 0 | 0 | 0 | 0 | 0 | 0 | 0 | 0 | 9784.785 | 8998.7571 | 8250.7939 | 7672.393 | 7167.9434 | 6720.5942 | 6363.1097 | 6054.3371 | 5756.8413 | 5470.2559 | 5194.2256 | 4928.406 | 4672.4633 | 4426.0738 | 4188.9236 | 3960.7088 | 3741.1345 | 3529.915 | 2461.6043
OffshoreWindCapital_2030 | OffshoreWindCapital_2030 |  | 0 | 0 | 0 | 0 | 0 | 0 | 0 | 0 | 0 | 0 | 9666.725 | 8890.1811 | 8151.2425 | 7579.8204 | 7081.4573 | 6639.5057 | 6286.3345 | 5981.2875 | 5687.3812 | 5404.2536 | 5131.5538 | 4868.9415 | 4616.0869 | 4372.6702 | 4138.3815 | 3912.9202 | 3695.9952 | 2535.1351
OffshoreWindCapital_2031 | OffshoreWindCapital_2031 |  | 0 | 0 | 0 | 0 | 0 | 0 | 0 | 0 | 0 | 0 | 0 | 9558.1203 | 8790.3008 | 8059.6641 | 7494.6618 | 7001.8978 | 6564.9115 | 6215.7081 | 5914.0883 | 5623.484 | 5343.5373 | 5073.9013 | 4814.2394 | 4564.2256 | 4323.5437 | 4091.8872 | 3868.9589 | 2612.9098
OffshoreWindCapital_2032 | OffshoreWindCapital_2032 |  | 0 | 0 | 0 | 0 | 0 | 0 | 0 | 0 | 0 | 0 | 0 | 0 | 9457.568 | 8697.826 | 7974.8757 | 7415.8173 | 6928.2373 | 6495.8481 | 6150.3183 | 5851.8716 | 5564.3245 | 5287.3229 | 5020.5234 | 4763.5932 | 4516.2096 | 4278.0596 | 4048.8401 | 2694.8556
OffshoreWindCapital_2033 | OffshoreWindCapital_2033 |  | 0 | 0 | 0 | 0 | 0 | 0 | 0 | 0 | 0 | 0 | 0 | 0 | 0 | 9363.9561 | 8611.7341 | 7895.9397 | 7342.4149 | 6859.6609 | 6431.5515 | 6089.4419 | 5793.9492 | 5509.2483 | 5234.9884 | 4970.8298 | 4716.4427 | 4471.5077 | 4235.715 | 2780.9424
OffshoreWindCapital_2034 | OffshoreWindCapital_2034 |  | 0 | 0 | 0 | 0 | 0 | 0 | 0 | 0 | 0 | 0 | 0 | 0 | 0 | 0 | 9276.388 | 8531.2005 | 7822.0999 | 7273.7515 | 6795.512 | 6371.4062 | 6032.4958 | 5739.7664 | 5457.7279 | 5186.0329 | 4924.3445 | 4672.3364 | 4429.6919 | 2871.1724
OffshoreWindCapital_2035 | OffshoreWindCapital_2035 |  | 0 | 0 | 0 | 0 | 0 | 0 | 0 | 0 | 0 | 0 | 0 | 0 | 0 | 0 | 0 | 9194.1305 | 8455.5509 | 7752.7381 | 7209.2521 | 6735.2534 | 6314.9083 | 5979.0032 | 5688.8696 | 5409.332 | 5140.0462 | 4880.6783 | 4630.9048 | 2965.5734
OffshoreWindCapital_2036 | OffshoreWindCapital_2036 |  | 0 | 0 | 0 | 0 | 0 | 0 | 0 | 0 | 0 | 0 | 0 | 0 | 0 | 0 | 0 | 0 | 9116.576 | 8384.2264 | 7687.3421 | 7148.4405 | 6678.4401 | 6261.6406 | 5928.569 | 5640.8827 | 5363.7031 | 5096.6887 | 4839.5087 | 3064.1931
OffshoreWindCapital_2037 | OffshoreWindCapital_2037 |  | 0 | 0 | 0 | 0 | 0 | 0 | 0 | 0 | 0 | 0 | 0 | 0 | 0 | 0 | 0 | 0 | 0 | 9043.2157 | 8316.7593 | 7625.4827 | 7090.9176 | 6624.6993 | 6211.2538 | 5880.8623 | 5595.491 | 5320.5418 | 5055.6762 | 3167.0959
OffshoreWindCapital_2038 | OffshoreWindCapital_2038 |  | 0 | 0 | 0 | 0 | 0 | 0 | 0 | 0 | 0 | 0 | 0 | 0 | 0 | 0 | 0 | 0 | 0 | 0 | 8973.6192 | 8252.7536 | 7566.7971 | 7036.346 | 6573.7156 | 6163.452 | 5835.6032 | 5552.4282 | 5279.595 | 3274.3602
OffshoreWindCapital_2039 | OffshoreWindCapital_2039 |  | 0 | 0 | 0 | 0 | 0 | 0 | 0 | 0 | 0 | 0 | 0 | 0 | 0 | 0 | 0 | 0 | 0 | 0 | 0 | 8907.419 | 8191.8714 | 7510.9753 | 6984.4375 | 6525.22 | 6117.983 | 5792.5528 | 5511.4668 | 3386.0764
OffshoreWindCapital_2040 | OffshoreWindCapital_2040 |  | 0 | 0 | 0 | 0 | 0 | 0 | 0 | 0 | 0 | 0 | 0 | 0 | 0 | 0 | 0 | 0 | 0 | 0 | 0 | 0 | 8844.2991 | 8133.822 | 7457.7508 | 6934.9442 | 6478.9809 | 6074.6296 | 5751.5055 | 3502.3456
OffshoreWindCapital_2041 | OffshoreWindCapital_2041 |  | 0 | 0 | 0 | 0 | 0 | 0 | 0 | 0 | 0 | 0 | 0 | 0 | 0 | 0 | 0 | 0 | 0 | 0 | 0 | 0 | 0 | 8783.9854 | 8078.3534 | 7406.8927 | 6887.6513 | 6434.7975 | 6033.2037 | 3623.278
OffshoreWindCapital_2042 | OffshoreWindCapital_2042 |  | 0 | 0 | 0 | 0 | 0 | 0 | 0 | 0 | 0 | 0 | 0 | 0 | 0 | 0 | 0 | 0 | 0 | 0 | 0 | 0 | 0 | 0 | 8726.239 | 8025.2459 | 7358.1995 | 6842.3716 | 6392.4948 | 3751.086
OffshoreWindCapital_2043 | OffshoreWindCapital_2043 |  | 0 | 0 | 0 | 0 | 0 | 0 | 0 | 0 | 0 | 0 | 0 | 0 | 0 | 0 | 0 | 0 | 0 | 0 | 0 | 0 | 0 | 0 | 0 | 8670.8503 | 7974.3067 | 7311.4942 | 6798.9405 | 3889.911
OffshoreWindCapital_2044 | OffshoreWindCapital_2044 |  | 0 | 0 | 0 | 0 | 0 | 0 | 0 | 0 | 0 | 0 | 0 | 0 | 0 | 0 | 0 | 0 | 0 | 0 | 0 | 0 | 0 | 0 | 0 | 0 | 8617.6343 | 7925.3656 | 7266.6211 | 4041.5478
OffshoreWindCapital_2045 | OffshoreWindCapital_2045 |  | 0 | 0 | 0 | 0 | 0 | 0 | 0 | 0 | 0 | 0 | 0 | 0 | 0 | 0 | 0 | 0 | 0 | 0 | 0 | 0 | 0 | 0 | 0 | 0 | 0 | 8566.427 | 7878.2718 | 4208.4305
OffshoreWindCapital_2046 | OffshoreWindCapital_2046 |  | 0 | 0 | 0 | 0 | 0 | 0 | 0 | 0 | 0 | 0 | 0 | 0 | 0 | 0 | 0 | 0 | 0 | 0 | 0 | 0 | 0 | 0 | 0 | 0 | 0 | 0 | 8517.0821 | 4397.5451
OffshoreWindCapital_2047 | OffshoreWindCapital_2047 |  | 0 | 0 | 0 | 0 | 0 | 0 | 0 | 0 | 0 | 0 | 0 | 0 | 0 | 0 | 0 | 0 | 0 | 0 | 0 | 0 | 0 | 0 | 0 | 0 | 0 | 0 | 0 | 4608.4416
OffshoreWindFixedTx | OffshoreWindFixedTx |  | 0 | 0 | yr_OffshoreWindFixedTxAnnual | yr_OffshoreWindFixedTxAnnual | yr_OffshoreWindFixedTxAnnual | yr_OffshoreWindFixedTxAnnual | yr_OffshoreWindFixedTxAnnual | yr_OffshoreWindFixedTxAnnual | yr_OffshoreWindFixedTxAnnual | yr_OffshoreWindFixedTxAnnual | yr_OffshoreWindFixedTxAnnual | yr_OffshoreWindFixedTxAnnual | yr_OffshoreWindFixedTxAnnual | yr_OffshoreWindFixedTxAnnual | yr_OffshoreWindFixedTxAnnual | yr_OffshoreWindFixedTxAnnual | yr_OffshoreWindFixedTxAnnual | yr_OffshoreWindFixedTxAnnual | yr_OffshoreWindFixedTxAnnual | yr_OffshoreWindFixedTxAnnual | yr_OffshoreWindFixedTxAnnual | yr_OffshoreWindFixedTxAnnual | yr_OffshoreWindFixedTxAnnual | yr_OffshoreWindFixedTxAnnual | yr_OffshoreWindFixedTxAnnual | yr_OffshoreWindFixedTxAnnual | yr_OffshoreWindFixedTxAnnual | yr_OffshoreWindFixedTxAnnual
OffshoreWindFixedTxAnnual | OffshoreWindFixedTxAnnual | Offshore Fixed Transmision Cost | 0 | 0 | 596.7876 | 600.2228 | 603.6777 | 607.1526 | 610.6474 | 614.1623 | 617.6975 | 621.253 | 624.829 | 628.4256 | 632.0429 | 635.681 | 639.34 | 643.0201 | 646.7214 | 650.444 | 654.188 | 657.9536 | 661.7409 | 665.5499 | 669.3809 | 673.2339 | 677.1091 | 681.0066 | 684.9265 | 688.869
MTWind_PHSE_Capital | MTWind_PHSE_Capital | Applied to MT PHES (not a hybrid - incorrectly named) | yr_MTWind_PHSE_Capital2020 | yr_MTWind_PHSE_Capital2021 | yr_MTWind_PHSE_Capital2022 | yr_MTWind_PHSE_Capital2023 | yr_MTWind_PHSE_Capital2024 | yr_MTWind_PHSE_Capital2025 | yr_MTWind_PHSE_Capital2026 | yr_MTWind_PHSE_Capital2027 | yr_MTWind_PHSE_Capital2028 | yr_MTWind_PHSE_Capital2029 | yr_MTWind_PHSE_Capital2030 | yr_MTWind_PHSE_Capital2031 | yr_MTWind_PHSE_Capital2032 | yr_MTWind_PHSE_Capital2033 | yr_MTWind_PHSE_Capital2034 | yr_MTWind_PHSE_Capital2035 | yr_MTWind_PHSE_Capital2036 | yr_MTWind_PHSE_Capital2037 | yr_MTWind_PHSE_Capital2038 | yr_MTWind_PHSE_Capital2039 | yr_MTWind_PHSE_Capital2040 | yr_MTWind_PHSE_Capital2041 | yr_MTWind_PHSE_Capital2042 | yr_MTWind_PHSE_Capital2043 | yr_MTWind_PHSE_Capital2044 | yr_MTWind_PHSE_Capital2045 | yr_MTWind_PHSE_Capital2046 | yr_MTWind_PHSE_Capital2047
MTWind_PHSE_Capital2020 | MTWind_PHSE_Capital2020 | Applied to MT PHES (not a hybrid - incorrectly named) | 8415.8876 | 7739.8255 | 7096.5028 | 6599.0205 | 6165.1437 | 5780.3789 | 5472.9067 | 5207.3316 | 4951.4557 | 4704.9638 | 4467.5503 | 4238.919 | 4018.7828 | 3806.8633 | 3602.8907 | 3406.6032 | 3217.7475 | 3036.0777 | 2861.3557 | 2693.3505 | 2531.8386 | 2376.6031 | 2227.4339 | 2084.1274 | 1946.4864 | 1814.3198 | 1687.4424 | 1453.6444
MTWind_PHSE_Capital2021 | MTWind_PHSE_Capital2021 | Applied to MT PHES (not a hybrid - incorrectly named) | 0 | 8415.8876 | 7739.8255 | 7096.5028 | 6599.0205 | 6165.1437 | 5780.3789 | 5472.9067 | 5207.3316 | 4951.4557 | 4704.9638 | 4467.5503 | 4238.919 | 4018.7828 | 3806.8633 | 3602.8907 | 3406.6032 | 3217.7475 | 3036.0777 | 2861.3557 | 2693.3505 | 2531.8386 | 2376.6031 | 2227.4339 | 2084.1274 | 1946.4864 | 1814.3198 | 1515.8352
MTWind_PHSE_Capital2022 | MTWind_PHSE_Capital2022 | Applied to MT PHES (not a hybrid - incorrectly named) | 0 | 0 | 8415.8876 | 7739.8255 | 7096.5028 | 6599.0205 | 6165.1437 | 5780.3789 | 5472.9067 | 5207.3316 | 4951.4557 | 4704.9638 | 4467.5503 | 4238.919 | 4018.7828 | 3806.8633 | 3602.8907 | 3406.6032 | 3217.7475 | 3036.0777 | 2861.3557 | 2693.3505 | 2531.8386 | 2376.6031 | 2227.4339 | 2084.1274 | 1946.4864 | 1580.6615
MTWind_PHSE_Capital2023 | MTWind_PHSE_Capital2023 | Applied to MT PHES (not a hybrid - incorrectly named) | 0 | 0 | 0 | 8415.8876 | 7739.8255 | 7096.5028 | 6599.0205 | 6165.1437 | 5780.3789 | 5472.9067 | 5207.3316 | 4951.4557 | 4704.9638 | 4467.5503 | 4238.919 | 4018.7828 | 3806.8633 | 3602.8907 | 3406.6032 | 3217.7475 | 3036.0777 | 2861.3557 | 2693.3505 | 2531.8386 | 2376.6031 | 2227.4339 | 2084.1274 | 1648.2248
MTWind_PHSE_Capital2024 | MTWind_PHSE_Capital2024 | Applied to MT PHES (not a hybrid - incorrectly named) | 0 | 0 | 0 | 0 | 8415.8876 | 7739.8255 | 7096.5028 | 6599.0205 | 6165.1437 | 5780.3789 | 5472.9067 | 5207.3316 | 4951.4557 | 4704.9638 | 4467.5503 | 4238.919 | 4018.7828 | 3806.8633 | 3602.8907 | 3406.6032 | 3217.7475 | 3036.0777 | 2861.3557 | 2693.3505 | 2531.8386 | 2376.6031 | 2227.4339 | 1718.6302
MTWind_PHSE_Capital2025 | MTWind_PHSE_Capital2025 | Applied to MT PHES (not a hybrid - incorrectly named) | [5 empty] | 6690.1333 | 5283.3041 | 4796.4546 | 4431.4145 | 4118.3536 | 3845.0199 | 3635.432 | 3459.5671 | 3290.1183 | 3126.8773 | 2969.642 | 2818.2166 | 2672.4112 | 2532.0417 | 2396.9298 | 2266.9024 | 2141.7919 | 2021.4359 | 1905.6767 | 1794.3618 | 1687.3433 | 1584.4777 | 1197.0128
MTWind_PHSE_Capital2026 | MTWind_PHSE_Capital2026 | Applied to MT PHES (not a hybrid - incorrectly named) | [6 empty] | 6698.4339 | 5289.8592 | 4802.4056 | 4436.9127 | 4123.4634 | 3849.7905 | 3639.9425 | 3463.8594 | 3294.2004 | 3130.7569 | 2973.3265 | 2821.7132 | 2675.7269 | 2535.1833 | 2399.9037 | 2269.715 | 2144.4493 | 2023.9439 | 1908.0412 | 1796.5882 | 1689.4368 | 1249.209
MTWind_PHSE_Capital2027 | MTWind_PHSE_Capital2027 | Applied to MT PHES (not a hybrid - incorrectly named) | [7 empty] | 6706.74 | 5296.4187 | 4808.3607 | 4442.4145 | 4128.5765 | 3854.5643 | 3644.4561 | 3468.1547 | 3298.2853 | 3134.639 | 2977.0134 | 2825.2122 | 2679.0448 | 2538.3269 | 2402.8796 | 2272.5295 | 2147.1085 | 2026.4536 | 1910.4071 | 1798.8159 | 1303.642
MTWind_PHSE_Capital2028 | MTWind_PHSE_Capital2028 | Applied to MT PHES (not a hybrid - incorrectly named) | [8 empty] | 6715.0516 | 5302.9825 | 4814.3196 | 4447.9199 | 4133.693 | 3859.3412 | 3648.9727 | 3472.4527 | 3302.3728 | 3138.5238 | 2980.7028 | 2828.7134 | 2682.365 | 2541.4727 | 2405.8575 | 2275.3458 | 2149.7694 | 2028.965 | 1912.7747 | 1360.3996
MTWind_PHSE_Capital2029 | MTWind_PHSE_Capital2029 | Applied to MT PHES (not a hybrid - incorrectly named) | [9 empty] | 6723.3688 | 5309.5507 | 4820.2826 | 4453.429 | 4138.813 | 3864.1213 | 3653.4922 | 3476.7537 | 3306.4631 | 3142.4111 | 2984.3947 | 2832.217 | 2685.6873 | 2544.6205 | 2408.8374 | 2278.164 | 2152.432 | 2031.4781 | 1419.5726
MTWind_PHSE_Capital2030 | MTWind_PHSE_Capital2030 | Applied to MT PHES (not a hybrid - incorrectly named) | [10 empty] | 6731.6915 | 5316.1233 | 4826.2495 | 4458.9418 | 4143.9363 | 3868.9046 | 3658.0148 | 3481.0574 | 3310.5561 | 3146.301 | 2988.089 | 2835.723 | 2689.0118 | 2547.7704 | 2411.8192 | 2280.9841 | 2155.0965 | 1481.255
MTWind_PHSE_Capital2031 | MTWind_PHSE_Capital2031 | Applied to MT PHES (not a hybrid - incorrectly named) | [11 empty] | 6731.6915 | 5316.1233 | 4826.2495 | 4458.9418 | 4143.9363 | 3868.9046 | 3658.0148 | 3481.0574 | 3310.5561 | 3146.301 | 2988.089 | 2835.723 | 2689.0118 | 2547.7704 | 2411.8192 | 2280.9841 | 1543.6344
MTWind_PHSE_Capital2032 | MTWind_PHSE_Capital2032 | Applied to MT PHES (not a hybrid - incorrectly named) | 13 2032: 6731.6915; 14 2033: 5316.1233; 15 2034: 4826.2495; 16 2035: 4458.9418; 17 2036: 4143.9363; 18 2037: 3868.9046; 19 2038: 3658.0148; 20 2039: 3481.0574; 21 2040: 3310.5561; 22 2041: 3146.301; 23 2042: 2988.089; 24 2043: 2835.723; 25 2044: 2689.0118; 26 2045: 2547.7704; 27 2046: 2411.8192; 28 2047: 1608.5593
MTWind_PHSE_Capital2033 | MTWind_PHSE_Capital2033 | Applied to MT PHES (not a hybrid - incorrectly named) | 14 2033: 6731.6915; 15 2034: 5316.1233; 16 2035: 4826.2495; 17 2036: 4458.9418; 18 2037: 4143.9363; 19 2038: 3868.9046; 20 2039: 3658.0148; 21 2040: 3481.0574; 22 2041: 3310.5561; 23 2042: 3146.301; 24 2043: 2988.089; 25 2044: 2835.723; 26 2045: 2689.0118; 27 2046: 2547.7704; 28 2047: 1676.1241
MTWind_PHSE_Capital2034 | MTWind_PHSE_Capital2034 | Applied to MT PHES (not a hybrid - incorrectly named) | 15 2034: 6731.6915; 16 2035: 5316.1233; 17 2036: 4826.2495; 18 2037: 4458.9418; 19 2038: 4143.9363; 20 2039: 3868.9046; 21 2040: 3658.0148; 22 2041: 3481.0574; 23 2042: 3310.5561; 24 2043: 3146.301; 25 2044: 2988.089; 26 2045: 2835.723; 27 2046: 2689.0118; 28 2047: 1746.4261
MTWind_PHSE_Capital2035 | MTWind_PHSE_Capital2035 | Applied to MT PHES (not a hybrid - incorrectly named) | 16 2035: 6731.6915; 17 2036: 5316.1233; 18 2037: 4826.2495; 19 2038: 4458.9418; 20 2039: 4143.9363; 21 2040: 3868.9046; 22 2041: 3658.0148; 23 2042: 3481.0574; 24 2043: 3310.5561; 25 2044: 3146.301; 26 2045: 2988.089; 27 2046: 2835.723; 28 2047: 1819.566
MTWind_PHSE_Capital2036 | MTWind_PHSE_Capital2036 | Applied to MT PHES (not a hybrid - incorrectly named) | 17 2036: 6731.6915; 18 2037: 5316.1233; 19 2038: 4826.2495; 20 2039: 4458.9418; 21 2040: 4143.9363; 22 2041: 3868.9046; 23 2042: 3658.0148; 24 2043: 3481.0574; 25 2044: 3310.5561; 26 2045: 3146.301; 27 2046: 2988.089; 28 2047: 1895.6477
MTWind_PHSE_Capital2037 | MTWind_PHSE_Capital2037 | Applied to MT PHES (not a hybrid - incorrectly named) | 18 2037: 6731.6915; 19 2038: 5316.1233; 20 2039: 4826.2495; 21 2040: 4458.9418; 22 2041: 4143.9363; 23 2042: 3868.9046; 24 2043: 3658.0148; 25 2044: 3481.0574; 26 2045: 3310.5561; 27 2046: 3146.301; 28 2047: 1974.7786
MTWind_PHSE_Capital2038 | MTWind_PHSE_Capital2038 | Applied to MT PHES (not a hybrid - incorrectly named) | 19 2038: 6731.6915; 20 2039: 5316.1233; 21 2040: 4826.2495; 22 2041: 4458.9418; 23 2042: 4143.9363; 24 2043: 3868.9046; 25 2044: 3658.0148; 26 2045: 3481.0574; 27 2046: 3310.5561; 28 2047: 2057.0696
MTWind_PHSE_Capital2039 | MTWind_PHSE_Capital2039 | Applied to MT PHES (not a hybrid - incorrectly named) | 20 2039: 6731.6915; 21 2040: 5316.1233; 22 2041: 4826.2495; 23 2042: 4458.9418; 24 2043: 4143.9363; 25 2044: 3868.9046; 26 2045: 3658.0148; 27 2046: 3481.0574; 28 2047: 2142.6353
MTWind_PHSE_Capital2040 | MTWind_PHSE_Capital2040 | Applied to MT PHES (not a hybrid - incorrectly named) | 21 2040: 6731.6915; 22 2041: 5316.1233; 23 2042: 4826.2495; 24 2043: 4458.9418; 25 2044: 4143.9363; 26 2045: 3868.9046; 27 2046: 3658.0148; 28 2047: 2231.5939
MTWind_PHSE_Capital2041 | MTWind_PHSE_Capital2041 | Applied to MT PHES (not a hybrid - incorrectly named) | 22 2041: 6731.6915; 23 2042: 5316.1233; 24 2043: 4826.2495; 25 2044: 4458.9418; 26 2045: 4143.9363; 27 2046: 3868.9046; 28 2047: 2324.0675
MTWind_PHSE_Capital2042 | MTWind_PHSE_Capital2042 | Applied to MT PHES (not a hybrid - incorrectly named) | 23 2042: 6731.6915; 24 2043: 5316.1233; 25 2044: 4826.2495; 26 2045: 4458.9418; 27 2046: 4143.9363; 28 2047: 2421.9087
MTWind_PHSE_Capital2043 | MTWind_PHSE_Capital2043 | Applied to MT PHES (not a hybrid - incorrectly named) | 24 2043: 6731.6915; 25 2044: 5316.1233; 26 2045: 4826.2495; 27 2046: 4458.9418; 28 2047: 2528.6132
MTWind_PHSE_Capital2044 | MTWind_PHSE_Capital2044 | Applied to MT PHES (not a hybrid - incorrectly named) | 25 2044: 6731.6915; 26 2045: 5316.1233; 27 2046: 4826.2495; 28 2047: 2645.7949
MTWind_PHSE_Capital2045 | MTWind_PHSE_Capital2045 | Applied to MT PHES (not a hybrid - incorrectly named) | 26 2045: 6731.6915; 27 2046: 5316.1233; 28 2047: 2775.6317
MTWind_PHSE_Capital2046 | MTWind_PHSE_Capital2046 | Applied to MT PHES (not a hybrid - incorrectly named) | 27 2046: 6731.6915; 28 2047: 2924.1858
MTWind_PHSE_Capital2047 | MTWind_PHSE_Capital2047 | Applied to MT PHES (not a hybrid - incorrectly named) | 28 2047: 3143.0532
WAWindCapital | WAWindCapital | WA wind Capital Cost | yr_WAWindCapital_2020 | yr_WAWindCapital_2021 | yr_WAWindCapital_2022 | yr_WAWindCapital_2023 | yr_WAWindCapital_2024 | yr_WAWindCapital_2025 | yr_WAWindCapital_2026 | yr_WAWindCapital_2027 | yr_WAWindCapital_2028 | yr_WAWindCapital_2029 | yr_WAWindCapital_2030 | yr_WAWindCapital_2031 | yr_WAWindCapital_2032 | yr_WAWindCapital_2033 | yr_WAWindCapital_2034 | yr_WAWindCapital_2035 | yr_WAWindCapital_2036 | yr_WAWindCapital_2037 | yr_WAWindCapital_2038 | yr_WAWindCapital_2039 | yr_WAWindCapital_2040 | yr_WAWindCapital_2041 | yr_WAWindCapital_2042 | yr_WAWindCapital_2043 | yr_WAWindCapital_2044 | yr_WAWindCapital_2045 | yr_WAWindCapital_2046 | yr_WAWindCapital_2047
WAWindCapital_2020 | WAWindCapital_2020 |  | 3421.4361 | 3146.5866 | 2885.047 | 2682.7981 | 2506.4077 | 2349.9836 | 2224.9823 | 2117.0141 | 2012.989 | 1912.779 | 1816.2598 | 1723.3109 | 1633.8156 | 1547.6609 | 1464.7368 | 1384.9372 | 1308.1588 | 1234.3019 | 1163.2695 | 1094.9679 | 1029.3061 | 966.1959 | 905.5519 | 847.2914 | 791.3341 | 737.6025 | 686.0211 | 590.9717
WAWindCapital_2021 | WAWindCapital_2021 |  | 0 | 3421.4361 | 3146.5866 | 2885.047 | 2682.7981 | 2506.4077 | 2349.9836 | 2224.9823 | 2117.0141 | 2012.989 | 1912.779 | 1816.2598 | 1723.3109 | 1633.8156 | 1547.6609 | 1464.7368 | 1384.9372 | 1308.1588 | 1234.3019 | 1163.2695 | 1094.9679 | 1029.3061 | 966.1959 | 905.5519 | 847.2914 | 791.3341 | 737.6025 | 616.2551
WAWindCapital_2022 | WAWindCapital_2022 |  | 0 | 0 | 3421.4361 | 3146.5866 | 2885.047 | 2682.7981 | 2506.4077 | 2349.9836 | 2224.9823 | 2117.0141 | 2012.989 | 1912.779 | 1816.2598 | 1723.3109 | 1633.8156 | 1547.6609 | 1464.7368 | 1384.9372 | 1308.1588 | 1234.3019 | 1163.2695 | 1094.9679 | 1029.3061 | 966.1959 | 905.5519 | 847.2914 | 791.3341 | 642.6099
WAWindCapital_2023 | WAWindCapital_2023 |  | 0 | 0 | 0 | 3421.4361 | 3146.5866 | 2885.047 | 2682.7981 | 2506.4077 | 2349.9836 | 2224.9823 | 2117.0141 | 2012.989 | 1912.779 | 1816.2598 | 1723.3109 | 1633.8156 | 1547.6609 | 1464.7368 | 1384.9372 | 1308.1588 | 1234.3019 | 1163.2695 | 1094.9679 | 1029.3061 | 966.1959 | 905.5519 | 847.2914 | 670.0774
WAWindCapital_2024 | WAWindCapital_2024 |  | 0 | 0 | 0 | 0 | 3287.5493 | 3023.4551 | 2772.15 | 2577.8155 | 2408.3275 | 2258.0245 | 2137.9148 | 2034.1716 | 1934.2172 | 1837.9286 | 1745.1863 | 1655.8747 | 1569.8816 | 1487.0982 | 1407.4191 | 1330.7421 | 1256.9683 | 1186.0015 | 1117.7488 | 1052.1199 | 989.0275 | 928.3869 | 870.116 | 671.359
WAWindCapital_2025 | WAWindCapital_2025 |  | 0 | 0 | 0 | 0 | 0 | 3153.6625 | 2900.3236 | 2659.253 | 2472.8328 | 2310.2474 | 2166.0655 | 2050.8473 | 1951.3291 | 1855.4454 | 1763.0782 | 1674.1129 | 1588.4385 | 1505.9475 | 1426.5355 | 1350.1013 | 1276.5471 | 1205.7777 | 1137.7011 | 1072.228 | 1009.2719 | 948.7489 | 890.578 | 671.5061
WAWindCapital_2026 | WAWindCapital_2026 |  | 0 | 0 | 0 | 0 | 0 | 0 | 3023.5338 | 2780.6484 | 2549.525 | 2370.7971 | 2214.9203 | 2076.6878 | 1966.2238 | 1870.812 | 1778.8847 | 1690.3288 | 1605.0344 | 1522.8952 | 1443.808 | 1367.6727 | 1294.3925 | 1223.8733 | 1156.024 | 1090.7564 | 1027.9849 | 967.6266 | 909.601 | 671.2528
WAWindCapital_2027 | WAWindCapital_2027 |  | 0 | 0 | 0 | 0 | 0 | 0 | 0 | 2893.0743 | 2660.6689 | 2439.518 | 2268.5018 | 2119.3509 | 1987.0828 | 1881.3851 | 1790.0901 | 1702.1293 | 1617.3944 | 1535.7803 | 1457.1853 | 1381.5105 | 1308.6603 | 1238.542 | 1171.0656 | 1106.1439 | 1043.6924 | 983.6294 | 925.8754 | 669.6526
WAWindCapital_2028 | WAWindCapital_2028 |  | 0 | 0 | 0 | 0 | 0 | 0 | 0 | 0 | 2762.2835 | 2540.3847 | 2329.2318 | 2165.9469 | 2023.5388 | 1897.2503 | 1796.331 | 1709.1633 | 1625.1791 | 1544.2749 | 1466.3504 | 1391.3085 | 1319.0549 | 1249.4981 | 1182.5497 | 1118.1238 | 1056.1371 | 996.509 | 939.1613 | 666.5879
WAWindCapital_2029 | WAWindCapital_2029 |  | 0 | 0 | 0 | 0 | 0 | 0 | 0 | 0 | 0 | 2631.1612 | 2419.7957 | 2218.6659 | 2063.132 | 1927.4838 | 1807.1901 | 1711.0614 | 1628.0314 | 1548.0338 | 1470.97 | 1396.7445 | 1325.2648 | 1256.4409 | 1190.186 | 1126.4155 | 1065.0478 | 1006.0035 | 949.2059 | 661.9336
WAWindCapital_2030 | WAWindCapital_2030 |  | 0 | 0 | 0 | 0 | 0 | 0 | 0 | 0 | 0 | 0 | 2499.7071 | 2298.9015 | 2107.8202 | 1960.0569 | 1831.1857 | 1716.902 | 1625.5759 | 1546.6941 | 1470.6932 | 1397.4796 | 1326.9625 | 1259.0539 | 1193.6685 | 1130.7237 | 1070.1392 | 1011.8375 | 955.7431 | 655.5576
WAWindCapital_2031 | WAWindCapital_2031 |  | 0 | 0 | 0 | 0 | 0 | 0 | 0 | 0 | 0 | 0 | 0 | 2474.71 | 2275.9125 | 2086.742 | 1940.4563 | 1812.8739 | 1699.733 | 1609.3201 | 1531.2272 | 1455.9863 | 1383.5048 | 1313.6929 | 1246.4633 | 1181.7318 | 1119.4164 | 1059.4378 | 1001.7191 | 676.5132
WAWindCapital_2032 | WAWindCapital_2032 |  | 0 | 0 | 0 | 0 | 0 | 0 | 0 | 0 | 0 | 0 | 0 | 0 | 2449.7129 | 2252.9235 | 2065.6638 | 1920.8557 | 1794.562 | 1682.564 | 1593.0643 | 1515.7602 | 1441.2794 | 1369.53 | 1300.4232 | 1233.8728 | 1169.7951 | 1108.1092 | 1048.7364 | 698.0254
WAWindCapital_2033 | WAWindCapital_2033 |  | 0 | 0 | 0 | 0 | 0 | 0 | 0 | 0 | 0 | 0 | 0 | 0 | 0 | 2424.7159 | 2229.9345 | 2044.5856 | 1901.2552 | 1776.2502 | 1665.3949 | 1576.8086 | 1500.2933 | 1426.5724 | 1355.5552 | 1287.1536 | 1221.2823 | 1157.8584 | 1096.802 | 720.1011
WAWindCapital_2034 | WAWindCapital_2034 |  | 0 | 0 | 0 | 0 | 0 | 0 | 0 | 0 | 0 | 0 | 0 | 0 | 0 | 0 | 2399.7188 | 2206.9454 | 2023.5074 | 1881.6546 | 1757.9383 | 1648.2259 | 1560.5528 | 1484.8264 | 1411.8655 | 1341.5804 | 1273.884 | 1208.6917 | 1145.9218 | 742.7467
WAWindCapital_2035 | WAWindCapital_2035 |  | 0 | 0 | 0 | 0 | 0 | 0 | 0 | 0 | 0 | 0 | 0 | 0 | 0 | 0 | 0 | 2374.7217 | 2183.9564 | 2002.4292 | 1862.054 | 1739.6265 | 1631.0569 | 1544.2971 | 1469.3594 | 1397.1586 | 1327.6056 | 1260.6144 | 1196.1012 | 765.9682
WAWindCapital_2036 | WAWindCapital_2036 |  | 0 | 0 | 0 | 0 | 0 | 0 | 0 | 0 | 0 | 0 | 0 | 0 | 0 | 0 | 0 | 0 | 2349.7247 | 2160.9674 | 1981.351 | 1842.4535 | 1721.3146 | 1613.8879 | 1528.0413 | 1453.8925 | 1382.4516 | 1313.6308 | 1247.3447 | 789.7713
WAWindCapital_2037 | WAWindCapital_2037 |  | 0 | 0 | 0 | 0 | 0 | 0 | 0 | 0 | 0 | 0 | 0 | 0 | 0 | 0 | 0 | 0 | 0 | 2324.7276 | 2137.9784 | 1960.2728 | 1822.8529 | 1703.0027 | 1596.7189 | 1511.7856 | 1438.4255 | 1367.7447 | 1299.656 | 814.1612
WAWindCapital_2038 | WAWindCapital_2038 |  | 0 | 0 | 0 | 0 | 0 | 0 | 0 | 0 | 0 | 0 | 0 | 0 | 0 | 0 | 0 | 0 | 0 | 0 | 2299.7305 | 2114.9894 | 1939.1946 | 1803.2523 | 1684.6909 | 1579.5498 | 1495.5298 | 1422.9586 | 1353.0378 | 839.1426
WAWindCapital_2039 | WAWindCapital_2039 |  | 0 | 0 | 0 | 0 | 0 | 0 | 0 | 0 | 0 | 0 | 0 | 0 | 0 | 0 | 0 | 0 | 0 | 0 | 0 | 2274.7334 | 2092.0004 | 1918.1164 | 1783.6517 | 1666.379 | 1562.3808 | 1479.274 | 1407.4916 | 864.7198
WAWindCapital_2040 | WAWindCapital_2040 |  | 0 | 0 | 0 | 0 | 0 | 0 | 0 | 0 | 0 | 0 | 0 | 0 | 0 | 0 | 0 | 0 | 0 | 0 | 0 | 0 | 2249.7364 | 2069.0114 | 1897.0382 | 1764.0512 | 1648.0672 | 1545.2118 | 1463.0183 | 890.8964
WAWindCapital_2041 | WAWindCapital_2041 |  | 0 | 0 | 0 | 0 | 0 | 0 | 0 | 0 | 0 | 0 | 0 | 0 | 0 | 0 | 0 | 0 | 0 | 0 | 0 | 0 | 0 | 2224.7393 | 2046.0223 | 1875.96 | 1744.4506 | 1629.7553 | 1528.0428 | 917.6756
WAWindCapital_2042 | WAWindCapital_2042 |  | 0 | 0 | 0 | 0 | 0 | 0 | 0 | 0 | 0 | 0 | 0 | 0 | 0 | 0 | 0 | 0 | 0 | 0 | 0 | 0 | 0 | 0 | 2199.7422 | 2023.0333 | 1854.8818 | 1724.85 | 1611.4435 | 945.5875
WAWindCapital_2043 | WAWindCapital_2043 |  | 0 | 0 | 0 | 0 | 0 | 0 | 0 | 0 | 0 | 0 | 0 | 0 | 0 | 0 | 0 | 0 | 0 | 0 | 0 | 0 | 0 | 0 | 0 | 2174.7452 | 2000.0443 | 1833.8036 | 1705.2495 | 975.6327
WAWindCapital_2044 | WAWindCapital_2044 |  | 0 | 0 | 0 | 0 | 0 | 0 | 0 | 0 | 0 | 0 | 0 | 0 | 0 | 0 | 0 | 0 | 0 | 0 | 0 | 0 | 0 | 0 | 0 | 0 | 2149.7481 | 1977.0553 | 1812.7254 | 1008.2012
WAWindCapital_2045 | WAWindCapital_2045 |  | 0 | 0 | 0 | 0 | 0 | 0 | 0 | 0 | 0 | 0 | 0 | 0 | 0 | 0 | 0 | 0 | 0 | 0 | 0 | 0 | 0 | 0 | 0 | 0 | 0 | 2124.751 | 1954.0663 | 1043.8269
WAWindCapital_2046 | WAWindCapital_2046 |  | 0 | 0 | 0 | 0 | 0 | 0 | 0 | 0 | 0 | 0 | 0 | 0 | 0 | 0 | 0 | 0 | 0 | 0 | 0 | 0 | 0 | 0 | 0 | 0 | 0 | 0 | 2099.754 | 1084.1463
WAWindCapital_2047 | WAWindCapital_2047 |  | 0 | 0 | 0 | 0 | 0 | 0 | 0 | 0 | 0 | 0 | 0 | 0 | 0 | 0 | 0 | 0 | 0 | 0 | 0 | 0 | 0 | 0 | 0 | 0 | 0 | 0 | 0 | 1128.9251
BCWindCapital | BCWindCapital | BC wind Capital Cost | yr_BCWindCapital_2020 | yr_BCWindCapital_2021 | yr_BCWindCapital_2022 | yr_BCWindCapital_2023 | yr_BCWindCapital_2024 | yr_BCWindCapital_2025 | yr_BCWindCapital_2026 | yr_BCWindCapital_2027 | yr_BCWindCapital_2028 | yr_BCWindCapital_2029 | yr_BCWindCapital_2030 | yr_BCWindCapital_2031 | yr_BCWindCapital_2032 | yr_BCWindCapital_2033 | yr_BCWindCapital_2034 | yr_BCWindCapital_2035 | yr_BCWindCapital_2036 | yr_BCWindCapital_2037 | yr_BCWindCapital_2038 | yr_BCWindCapital_2039 | yr_BCWindCapital_2040 | yr_BCWindCapital_2041 | yr_BCWindCapital_2042 | yr_BCWindCapital_2043 | yr_BCWindCapital_2044 | yr_BCWindCapital_2045 | yr_BCWindCapital_2046 | yr_BCWindCapital_2047
BCWindCapital_2020 | BCWindCapital_2020 |  | 4042.9207 | 3718.1463 | 3409.0995 | 3170.1132 | 2961.6825 | 2776.8448 | 2629.1378 | 2501.5578 | 2378.6372 | 2260.2245 | 2146.1731 | 2036.3406 | 1930.589 | 1828.7847 | 1730.798 | 1636.5032 | 1545.7785 | 1458.5059 | 1374.5709 | 1293.8627 | 1216.2737 | 1141.6999 | 1070.0403 | 1001.1971 | 935.0755 | 871.5838 | 810.633 | 698.3184
BCWindCapital_2021 | BCWindCapital_2021 |  | 0 | 4042.9207 | 3718.1463 | 3409.0995 | 3170.1132 | 2961.6825 | 2776.8448 | 2629.1378 | 2501.5578 | 2378.6372 | 2260.2245 | 2146.1731 | 2036.3406 | 1930.589 | 1828.7847 | 1730.798 | 1636.5032 | 1545.7785 | 1458.5059 | 1374.5709 | 1293.8627 | 1216.2737 | 1141.6999 | 1070.0403 | 1001.1971 | 935.0755 | 871.5838 | 728.1943
BCWindCapital_2022 | BCWindCapital_2022 |  | 0 | 0 | 4042.9207 | 3718.1463 | 3409.0995 | 3170.1132 | 2961.6825 | 2776.8448 | 2629.1378 | 2501.5578 | 2378.6372 | 2260.2245 | 2146.1731 | 2036.3406 | 1930.589 | 1828.7847 | 1730.798 | 1636.5032 | 1545.7785 | 1458.5059 | 1374.5709 | 1293.8627 | 1216.2737 | 1141.6999 | 1070.0403 | 1001.1971 | 935.0755 | 759.3363
BCWindCapital_2023 | BCWindCapital_2023 |  | 0 | 0 | 0 | 4042.9207 | 3718.1463 | 3409.0995 | 3170.1132 | 2961.6825 | 2776.8448 | 2629.1378 | 2501.5578 | 2378.6372 | 2260.2245 | 2146.1731 | 2036.3406 | 1930.589 | 1828.7847 | 1730.798 | 1636.5032 | 1545.7785 | 1458.5059 | 1374.5709 | 1293.8627 | 1216.2737 | 1141.6999 | 1070.0403 | 1001.1971 | 791.7932
BCWindCapital_2024 | BCWindCapital_2024 |  | 0 | 0 | 0 | 0 | 3884.7141 | 3572.6486 | 3275.6954 | 3046.0611 | 2845.7867 | 2668.182 | 2526.255 | 2403.6674 | 2285.5569 | 2171.7779 | 2062.1896 | 1956.655 | 1855.0417 | 1757.2212 | 1663.0688 | 1572.4639 | 1485.2895 | 1401.432 | 1320.7815 | 1243.2315 | 1168.6788 | 1097.0232 | 1028.1677 | 793.3075
BCWindCapital_2025 | BCWindCapital_2025 |  | 0 | 0 | 0 | 0 | 0 | 3726.5075 | 3427.151 | 3142.2913 | 2922.009 | 2729.8908 | 2559.5191 | 2423.3722 | 2305.777 | 2192.4766 | 2083.3314 | 1978.206 | 1876.9694 | 1779.4943 | 1685.6576 | 1595.3396 | 1508.4247 | 1424.8004 | 1344.3581 | 1266.9921 | 1192.6004 | 1121.0838 | 1052.3464 | 793.4814
BCWindCapital_2026 | BCWindCapital_2026 |  | 0 | 0 | 0 | 0 | 0 | 0 | 3572.7417 | 3285.7375 | 3012.6319 | 2801.439 | 2617.2481 | 2453.9064 | 2323.3773 | 2210.6344 | 2102.0091 | 1997.3675 | 1896.5799 | 1799.5206 | 1706.0676 | 1616.1028 | 1529.5116 | 1446.183 | 1366.0093 | 1288.8862 | 1214.7126 | 1143.3905 | 1074.8249 | 793.182
BCWindCapital_2027 | BCWindCapital_2027 |  | 0 | 0 | 0 | 0 | 0 | 0 | 0 | 3418.5849 | 3143.9644 | 2882.6427 | 2680.5624 | 2504.319 | 2348.0252 | 2223.1281 | 2115.2499 | 2011.3115 | 1911.185 | 1814.7462 | 1721.8748 | 1632.4541 | 1546.3711 | 1463.5162 | 1383.783 | 1307.0687 | 1233.2733 | 1162.3001 | 1094.0554 | 791.2912
BCWindCapital_2028 | BCWindCapital_2028 |  | 0 | 0 | 0 | 0 | 0 | 0 | 0 | 0 | 3264.0367 | 3001.8313 | 2752.3236 | 2559.3789 | 2391.1032 | 2241.8751 | 2122.6244 | 2019.6232 | 1920.3837 | 1824.7837 | 1732.7047 | 1644.0319 | 1558.6538 | 1476.4624 | 1397.3532 | 1321.2246 | 1247.9784 | 1177.5192 | 1109.7546 | 787.6698
BCWindCapital_2029 | BCWindCapital_2029 |  | 0 | 0 | 0 | 0 | 0 | 0 | 0 | 0 | 0 | 3109.0968 | 2859.338 | 2621.6741 | 2437.8883 | 2277.6004 | 2135.456 | 2021.866 | 1923.7541 | 1829.2254 | 1738.1634 | 1650.4553 | 1565.9916 | 1484.6663 | 1406.3765 | 1331.0225 | 1258.5077 | 1188.7384 | 1121.6238 | 782.1701
BCWindCapital_2030 | BCWindCapital_2030 |  | 0 | 0 | 0 | 0 | 0 | 0 | 0 | 0 | 0 | 0 | 2953.7648 | 2716.484 | 2490.6939 | 2316.0901 | 2163.8103 | 2028.7676 | 1920.8526 | 1827.6424 | 1737.8364 | 1651.3239 | 1567.9977 | 1487.7539 | 1410.4917 | 1336.1132 | 1264.524 | 1195.632 | 1129.3484 | 774.6359
BCWindCapital_2031 | BCWindCapital_2031 |  | 0 | 0 | 0 | 0 | 0 | 0 | 0 | 0 | 0 | 0 | 0 | 2924.2271 | 2689.3192 | 2465.787 | 2292.9292 | 2142.1722 | 2008.4799 | 1901.644 | 1809.366 | 1720.458 | 1634.8107 | 1552.3178 | 1472.8764 | 1396.3867 | 1322.7521 | 1251.8787 | 1183.6757 | 799.398
BCWindCapital_2032 | BCWindCapital_2032 |  | 0 | 0 | 0 | 0 | 0 | 0 | 0 | 0 | 0 | 0 | 0 | 0 | 2894.6895 | 2662.1543 | 2440.88 | 2269.7683 | 2120.5341 | 1988.1922 | 1882.4355 | 1791.0895 | 1703.0796 | 1618.2974 | 1536.6378 | 1457.9988 | 1382.2818 | 1309.391 | 1239.2335 | 824.8178
BCWindCapital_2033 | BCWindCapital_2033 |  | 0 | 0 | 0 | 0 | 0 | 0 | 0 | 0 | 0 | 0 | 0 | 0 | 0 | 2865.1518 | 2634.9895 | 2415.9731 | 2246.6074 | 2098.896 | 1967.9045 | 1863.227 | 1772.8131 | 1685.7013 | 1601.7842 | 1520.9578 | 1443.1213 | 1368.1769 | 1296.0298 | 850.9034
BCWindCapital_2034 | BCWindCapital_2034 |  | 0 | 0 | 0 | 0 | 0 | 0 | 0 | 0 | 0 | 0 | 0 | 0 | 0 | 0 | 2835.6142 | 2607.8246 | 2391.0662 | 2223.4465 | 2077.2579 | 1947.6169 | 1844.0185 | 1754.5367 | 1668.3229 | 1585.2709 | 1505.2778 | 1428.2438 | 1354.072 | 877.6624
BCWindCapital_2035 | BCWindCapital_2035 |  | 0 | 0 | 0 | 0 | 0 | 0 | 0 | 0 | 0 | 0 | 0 | 0 | 0 | 0 | 0 | 2806.0765 | 2580.6598 | 2366.1592 | 2200.2856 | 2055.6198 | 1927.3292 | 1824.8099 | 1736.2603 | 1650.9445 | 1568.7577 | 1489.5978 | 1413.3662 | 905.102
BCWindCapital_2036 | BCWindCapital_2036 |  | 0 | 0 | 0 | 0 | 0 | 0 | 0 | 0 | 0 | 0 | 0 | 0 | 0 | 0 | 0 | 0 | 2776.5389 | 2553.495 | 2341.2523 | 2177.1247 | 2033.9817 | 1907.0415 | 1805.6014 | 1717.9838 | 1633.5662 | 1552.2445 | 1473.9179 | 933.2288
BCWindCapital_2037 | BCWindCapital_2037 |  | 0 | 0 | 0 | 0 | 0 | 0 | 0 | 0 | 0 | 0 | 0 | 0 | 0 | 0 | 0 | 0 | 0 | 2747.0012 | 2526.3301 | 2316.3453 | 2153.9638 | 2012.3436 | 1886.7538 | 1786.3929 | 1699.7074 | 1616.1878 | 1535.7312 | 962.049
BCWindCapital_2038 | BCWindCapital_2038 |  | 0 | 0 | 0 | 0 | 0 | 0 | 0 | 0 | 0 | 0 | 0 | 0 | 0 | 0 | 0 | 0 | 0 | 0 | 2717.4636 | 2499.1653 | 2291.4384 | 2130.8029 | 1990.7055 | 1866.4662 | 1767.1843 | 1681.431 | 1598.8095 | 991.5681
BCWindCapital_2039 | BCWindCapital_2039 |  | 0 | 0 | 0 | 0 | 0 | 0 | 0 | 0 | 0 | 0 | 0 | 0 | 0 | 0 | 0 | 0 | 0 | 0 | 0 | 2687.9259 | 2472.0004 | 2266.5315 | 2107.642 | 1969.0674 | 1846.1785 | 1747.9758 | 1663.1546 | 1021.7912
BCWindCapital_2040 | BCWindCapital_2040 |  | 0 | 0 | 0 | 0 | 0 | 0 | 0 | 0 | 0 | 0 | 0 | 0 | 0 | 0 | 0 | 0 | 0 | 0 | 0 | 0 | 2658.3883 | 2444.8356 | 2241.6245 | 2084.4811 | 1947.4293 | 1825.8908 | 1728.7673 | 1052.7227
BCWindCapital_2041 | BCWindCapital_2041 |  | 0 | 0 | 0 | 0 | 0 | 0 | 0 | 0 | 0 | 0 | 0 | 0 | 0 | 0 | 0 | 0 | 0 | 0 | 0 | 0 | 0 | 2628.8507 | 2417.6708 | 2216.7176 | 2061.3202 | 1925.7912 | 1805.6031 | 1084.3662
BCWindCapital_2042 | BCWindCapital_2042 |  | 0 | 0 | 0 | 0 | 0 | 0 | 0 | 0 | 0 | 0 | 0 | 0 | 0 | 0 | 0 | 0 | 0 | 0 | 0 | 0 | 0 | 0 | 2599.313 | 2390.5059 | 2191.8106 | 2038.1593 | 1904.1531 | 1117.3481
BCWindCapital_2043 | BCWindCapital_2043 |  | 0 | 0 | 0 | 0 | 0 | 0 | 0 | 0 | 0 | 0 | 0 | 0 | 0 | 0 | 0 | 0 | 0 | 0 | 0 | 0 | 0 | 0 | 0 | 2569.7754 | 2363.3411 | 2166.9037 | 2014.9984 | 1152.8509
BCWindCapital_2044 | BCWindCapital_2044 |  | 0 | 0 | 0 | 0 | 0 | 0 | 0 | 0 | 0 | 0 | 0 | 0 | 0 | 0 | 0 | 0 | 0 | 0 | 0 | 0 | 0 | 0 | 0 | 0 | 2540.2377 | 2336.1762 | 2141.9968 | 1191.3353
BCWindCapital_2045 | BCWindCapital_2045 |  | 0 | 0 | 0 | 0 | 0 | 0 | 0 | 0 | 0 | 0 | 0 | 0 | 0 | 0 | 0 | 0 | 0 | 0 | 0 | 0 | 0 | 0 | 0 | 0 | 0 | 2510.7001 | 2309.0114 | 1233.4322
BCWindCapital_2046 | BCWindCapital_2046 |  | 0 | 0 | 0 | 0 | 0 | 0 | 0 | 0 | 0 | 0 | 0 | 0 | 0 | 0 | 0 | 0 | 0 | 0 | 0 | 0 | 0 | 0 | 0 | 0 | 0 | 0 | 2481.1624 | 1281.0753
BCWindCapital_2047 | BCWindCapital_2047 |  | 0 | 0 | 0 | 0 | 0 | 0 | 0 | 0 | 0 | 0 | 0 | 0 | 0 | 0 | 0 | 0 | 0 | 0 | 0 | 0 | 0 | 0 | 0 | 0 | 0 | 0 | 0 | 1333.9879
WAWindFixedTx | WAWindFixedTx |  | 0 | 0 | yr_WAWindFixedTxAnnual | yr_WAWindFixedTxAnnual | yr_WAWindFixedTxAnnual | yr_WAWindFixedTxAnnual | yr_WAWindFixedTxAnnual | yr_WAWindFixedTxAnnual | yr_WAWindFixedTxAnnual | yr_WAWindFixedTxAnnual | yr_WAWindFixedTxAnnual | yr_WAWindFixedTxAnnual | yr_WAWindFixedTxAnnual | yr_WAWindFixedTxAnnual | yr_WAWindFixedTxAnnual | yr_WAWindFixedTxAnnual | yr_WAWindFixedTxAnnual | yr_WAWindFixedTxAnnual | yr_WAWindFixedTxAnnual | yr_WAWindFixedTxAnnual | yr_WAWindFixedTxAnnual | yr_WAWindFixedTxAnnual | yr_WAWindFixedTxAnnual | yr_WAWindFixedTxAnnual | yr_WAWindFixedTxAnnual | yr_WAWindFixedTxAnnual | yr_WAWindFixedTxAnnual | yr_WAWindFixedTxAnnual
WAWindFixedTxAnnual | WAWindFixedTxAnnual | WA Wind Fixed Transmision Cost | 0 | 0 | 596.7876 | 600.2228 | 603.6777 | 607.1526 | 610.6474 | 614.1623 | 617.6975 | 621.253 | 624.829 | 628.4256 | 632.0429 | 635.681 | 639.34 | 643.0201 | 646.7214 | 650.444 | 654.188 | 657.9536 | 661.7409 | 665.5499 | 669.3809 | 673.2339 | 677.1091 | 681.0066 | 684.9265 | 688.869
BCWindFixedTx | BCWindFixedTx |  | 0 | 0 | yr_BCWindFixedTxAnnual | yr_BCWindFixedTxAnnual | yr_BCWindFixedTxAnnual | yr_BCWindFixedTxAnnual | yr_BCWindFixedTxAnnual | yr_BCWindFixedTxAnnual | yr_BCWindFixedTxAnnual | yr_BCWindFixedTxAnnual | yr_BCWindFixedTxAnnual | yr_BCWindFixedTxAnnual | yr_BCWindFixedTxAnnual | yr_BCWindFixedTxAnnual | yr_BCWindFixedTxAnnual | yr_BCWindFixedTxAnnual | yr_BCWindFixedTxAnnual | yr_BCWindFixedTxAnnual | yr_BCWindFixedTxAnnual | yr_BCWindFixedTxAnnual | yr_BCWindFixedTxAnnual | yr_BCWindFixedTxAnnual | yr_BCWindFixedTxAnnual | yr_BCWindFixedTxAnnual | yr_BCWindFixedTxAnnual | yr_BCWindFixedTxAnnual | yr_BCWindFixedTxAnnual | yr_BCWindFixedTxAnnual
BCWindFixedTxAnnual | BCWindFixedTxAnnual | BC Wind Fixed Transmission Cost | 0 | 0 | 1179.5177 | 1186.3071 | 1193.1356 | 1200.0034 | 1206.9107 | 1213.8578 | 1220.8449 | 1227.8722 | 1234.94 | 1242.0484 | 1249.1978 | 1256.3883 | 1263.6202 | 1270.8937 | 1278.2091 | 1285.5666 | 1292.9664 | 1300.4089 | 1307.8941 | 1315.4225 | 1322.9942 | 1330.6095 | 1338.2686 | 1345.9718 | 1353.7194 | 1361.5115
BiomassCapital | BiomassCapital | Biomass Capital Cost | yr_BiomassCapital_2020 | yr_BiomassCapital_2021 | yr_BiomassCapital_2022 | yr_BiomassCapital_2023 | yr_BiomassCapital_2024 | yr_BiomassCapital_2025 | yr_BiomassCapital_2026 | yr_BiomassCapital_2027 | yr_BiomassCapital_2028 | yr_BiomassCapital_2029 | yr_BiomassCapital_2030 | yr_BiomassCapital_2031 | yr_BiomassCapital_2032 | yr_BiomassCapital_2033 | yr_BiomassCapital_2034 | yr_BiomassCapital_2035 | yr_BiomassCapital_2036 | yr_BiomassCapital_2037 | yr_BiomassCapital_2038 | yr_BiomassCapital_2039 | yr_BiomassCapital_2040 | yr_BiomassCapital_2041 | yr_BiomassCapital_2042 | yr_BiomassCapital_2043 | yr_BiomassCapital_2044 | yr_BiomassCapital_2045 | yr_BiomassCapital_2046 | yr_BiomassCapital_2047
BiomassCapital_2020 | BiomassCapital_2020 |  | 11510.0437 | 10698.1136 | 9892.9735 | 9215.7534 | 8631.8034 | 8097.7597 | 7584.632 | 7123.7083 | 6743.2474 | 6407.557 | 6084.2303 | 5772.8638 | 5473.0666 | 5184.4594 | 4906.6748 | 4639.3565 | 4382.1593 | 4134.7483 | 3896.7993 | 3667.9979 | 3448.0394 | 3236.6285 | 3033.4792 | 2838.3141 | 2650.8648 | 2470.8708 | 2298.0801 | 2132.2483
BiomassCapital_2021 | BiomassCapital_2021 |  | 0 | 11510.0437 | 10698.1136 | 9892.9735 | 9215.7534 | 8631.8034 | 8097.7597 | 7584.632 | 7123.7083 | 6743.2474 | 6407.557 | 6084.2303 | 5772.8638 | 5473.0666 | 5184.4594 | 4906.6748 | 4639.3565 | 4382.1593 | 4134.7483 | 3896.7993 | 3667.9979 | 3448.0394 | 3236.6285 | 3033.4792 | 2838.3141 | 2650.8648 | 2470.8708 | 2064.3731
BiomassCapital_2022 | BiomassCapital_2022 |  | 0 | 0 | 11510.0437 | 10698.1136 | 9892.9735 | 9215.7534 | 8631.8034 | 8097.7597 | 7584.632 | 7123.7083 | 6743.2474 | 6407.557 | 6084.2303 | 5772.8638 | 5473.0666 | 5184.4594 | 4906.6748 | 4639.3565 | 4382.1593 | 4134.7483 | 3896.7993 | 3667.9979 | 3448.0394 | 3236.6285 | 3033.4792 | 2838.3141 | 2650.8648 | 2152.6582
BiomassCapital_2023 | BiomassCapital_2023 |  | 0 | 0 | 0 | 11510.0437 | 10698.1136 | 9892.9735 | 9215.7534 | 8631.8034 | 8097.7597 | 7584.632 | 7123.7083 | 6743.2474 | 6407.557 | 6084.2303 | 5772.8638 | 5473.0666 | 5184.4594 | 4906.6748 | 4639.3565 | 4382.1593 | 4134.7483 | 3896.7993 | 3667.9979 | 3448.0394 | 3236.6285 | 3033.4792 | 2838.3141 | 2244.6707
BiomassCapital_2024 | BiomassCapital_2024 |  | 0 | 0 | 0 | 0 | 11436.4501 | 10629.7113 | 9829.7192 | 9156.8292 | 8576.6129 | 8045.9838 | 7536.1369 | 7078.1603 | 6700.132 | 6366.588 | 6045.3286 | 5735.953 | 5438.0726 | 5151.3107 | 4875.3022 | 4609.6931 | 4354.1403 | 4108.3113 | 3871.8837 | 3644.5452 | 3425.9931 | 3215.9339 | 3014.0835 | 2325.5886
BiomassCapital_2025 | BiomassCapital_2025 |  | 0 | 0 | 0 | 0 | 0 | 11361.2478 | 10559.8139 | 9765.0823 | 9096.617 | 8520.216 | 7993.0761 | 7486.5818 | 7031.6167 | 6656.0742 | 6324.7234 | 6005.5765 | 5698.2353 | 5402.3137 | 5117.4375 | 4843.2439 | 4579.3814 | 4325.509 | 4081.2964 | 3846.4235 | 3620.5799 | 3403.4649 | 3194.787 | 2408.9066
BiomassCapital_2026 | BiomassCapital_2026 |  | 0 | 0 | 0 | 0 | 0 | 0 | 11313.7973 | 10515.7106 | 9724.2981 | 9058.6247 | 8484.6311 | 7959.6928 | 7455.3139 | 7002.2489 | 6628.2749 | 6298.3081 | 5980.4941 | 5674.4364 | 5379.7507 | 5096.0643 | 4823.0159 | 4560.2554 | 4307.4434 | 4064.2508 | 3830.3588 | 3605.4585 | 3389.2502 | 2501.1445
BiomassCapital_2027 | BiomassCapital_2027 |  | 0 | 0 | 0 | 0 | 0 | 0 | 0 | 11266.0612 | 10471.3418 | 9683.2686 | 9020.4038 | 8448.832 | 7926.1086 | 7423.8578 | 6972.7045 | 6600.3084 | 6271.7337 | 5955.2607 | 5650.4944 | 5357.0521 | 5074.5626 | 4802.6663 | 4541.0144 | 4289.2691 | 4047.1026 | 3814.1975 | 3590.246 | 2596.6968
BiomassCapital_2028 | BiomassCapital_2028 |  | 0 | 0 | 0 | 0 | 0 | 0 | 0 | 0 | 11218.047 | 10426.7146 | 9642 | 8981.9603 | 8412.8244 | 7892.3288 | 7392.2185 | 6942.9879 | 6572.1789 | 6245.0046 | 5929.8803 | 5626.4129 | 5334.2211 | 5052.9356 | 4782.1981 | 4521.6613 | 4270.9889 | 4029.8545 | 3797.942 | 2695.6627
BiomassCapital_2029 | BiomassCapital_2029 |  | 0 | 0 | 0 | 0 | 0 | 0 | 0 | 0 | 0 | 11169.7467 | 10381.8215 | 9600.4856 | 8943.2877 | 8376.6023 | 7858.3477 | 7360.3906 | 6913.0943 | 6543.8818 | 6218.1162 | 5904.3487 | 5602.1879 | 5311.2542 | 5031.1798 | 4761.6079 | 4502.1929 | 4252.5998 | 4012.5036 | 2798.1399
BiomassCapital_2030 | BiomassCapital_2030 |  | 0 | 0 | 0 | 0 | 0 | 0 | 0 | 0 | 0 | 0 | 11121.162 | 10336.664 | 9558.7266 | 8904.3873 | 8340.1668 | 7824.1665 | 7328.3754 | 6883.0246 | 6515.4181 | 6191.0694 | 5878.6667 | 5577.8202 | 5288.152 | 5009.2958 | 4740.8965 | 4482.6099 | 4234.1024 | 2904.2303
BiomassCapital_2031 | BiomassCapital_2031 |  | 0 | 0 | 0 | 0 | 0 | 0 | 0 | 0 | 0 | 0 | 0 | 11046.7284 | 10267.481 | 9494.7504 | 8844.7905 | 8284.3463 | 7771.7995 | 7279.3268 | 6836.9567 | 6471.8106 | 6149.6328 | 5839.321 | 5540.488 | 5252.7585 | 4975.7687 | 4709.1658 | 4452.6079 | 3007.0784
BiomassCapital_2032 | BiomassCapital_2032 |  | 0 | 0 | 0 | 0 | 0 | 0 | 0 | 0 | 0 | 0 | 0 | 0 | 10972.2952 | 10198.2984 | 9430.7744 | 8785.1941 | 8228.5262 | 7719.4329 | 7230.2785 | 6790.8891 | 6428.2033 | 6108.1964 | 5799.9755 | 5503.156 | 5217.3653 | 4942.2418 | 4677.4353 | 3113.2404
BiomassCapital_2033 | BiomassCapital_2033 |  | 0 | 0 | 0 | 0 | 0 | 0 | 0 | 0 | 0 | 0 | 0 | 0 | 0 | 10897.8697 | 10129.123 | 9366.8052 | 8725.6038 | 8172.7118 | 7667.0717 | 7181.2352 | 6744.8262 | 6384.6006 | 6066.7642 | 5760.634 | 5465.8279 | 5181.9757 | 4908.7184 | 3222.8002
BiomassCapital_2034 | BiomassCapital_2034 |  | 0 | 0 | 0 | 0 | 0 | 0 | 0 | 0 | 0 | 0 | 0 | 0 | 0 | 0 | 10823.4302 | 10059.9345 | 9302.8238 | 8666.0022 | 8116.8868 | 7614.7006 | 7132.1827 | 6698.7547 | 6340.9896 | 6025.3243 | 5721.2851 | 5428.4928 | 5146.5795 | 3335.834
BiomassCapital_2035 | BiomassCapital_2035 |  | 0 | 0 | 0 | 0 | 0 | 0 | 0 | 0 | 0 | 0 | 0 | 0 | 0 | 0 | 0 | 10749.0005 | 9990.7551 | 9238.8508 | 8606.4085 | 8061.0693 | 7562.3365 | 7083.1367 | 6652.6892 | 6297.3844 | 5983.8898 | 5681.9414 | 5391.1625 | 3452.4329
BiomassCapital_2036 | BiomassCapital_2036 |  | 0 | 0 | 0 | 0 | 0 | 0 | 0 | 0 | 0 | 0 | 0 | 0 | 0 | 0 | 0 | 0 | 10674.5689 | 9921.574 | 9174.8763 | 8546.8133 | 8005.2502 | 7509.9709 | 7034.0894 | 6606.6226 | 6253.7781 | 5942.4543 | 5642.5967 | 3572.6779
BiomassCapital_2037 | BiomassCapital_2037 |  | 0 | 0 | 0 | 0 | 0 | 0 | 0 | 0 | 0 | 0 | 0 | 0 | 0 | 0 | 0 | 0 | 0 | 10600.1434 | 9852.3986 | 9110.907 | 8487.2231 | 7949.4359 | 7457.6098 | 6985.0462 | 6560.5597 | 6210.1754 | 5901.0222 | 3696.6575
BiomassCapital_2038 | BiomassCapital_2038 |  | 0 | 0 | 0 | 0 | 0 | 0 | 0 | 0 | 0 | 0 | 0 | 0 | 0 | 0 | 0 | 0 | 0 | 0 | 10525.7116 | 9783.2173 | 9046.9323 | 8427.6277 | 7893.6168 | 7405.2441 | 6935.9988 | 6514.493 | 6166.5689 | 3824.4539
BiomassCapital_2039 | BiomassCapital_2039 |  | 0 | 0 | 0 | 0 | 0 | 0 | 0 | 0 | 0 | 0 | 0 | 0 | 0 | 0 | 0 | 0 | 0 | 0 | 0 | 10451.2814 | 9714.0374 | 8982.9589 | 8368.0336 | 7837.7988 | 7352.8796 | 6886.9524 | 6468.4272 | 3956.1574
BiomassCapital_2040 | BiomassCapital_2040 |  | 0 | 0 | 0 | 0 | 0 | 0 | 0 | 0 | 0 | 0 | 0 | 0 | 0 | 0 | 0 | 0 | 0 | 0 | 0 | 0 | 10376.8528 | 9644.8591 | 8918.987 | 8308.4408 | 7781.9821 | 7300.5162 | 6837.9071 | 4093.7733
BiomassCapital_2041 | BiomassCapital_2041 |  | 0 | 0 | 0 | 0 | 0 | 0 | 0 | 0 | 0 | 0 | 0 | 0 | 0 | 0 | 0 | 0 | 0 | 0 | 0 | 0 | 0 | 10302.4139 | 9575.6712 | 8855.0062 | 8248.8398 | 7726.1576 | 7248.1456 | 4241.03
BiomassCapital_2042 | BiomassCapital_2042 |  | 0 | 0 | 0 | 0 | 0 | 0 | 0 | 0 | 0 | 0 | 0 | 0 | 0 | 0 | 0 | 0 | 0 | 0 | 0 | 0 | 0 | 0 | 10227.9829 | 9506.4907 | 8791.0321 | 8189.2451 | 7670.3391 | 4399.4678
BiomassCapital_2043 | BiomassCapital_2043 |  | 0 | 0 | 0 | 0 | 0 | 0 | 0 | 0 | 0 | 0 | 0 | 0 | 0 | 0 | 0 | 0 | 0 | 0 | 0 | 0 | 0 | 0 | 0 | 10153.5516 | 9437.3098 | 8727.0578 | 8129.6501 | 4568.6547
BiomassCapital_2044 | BiomassCapital_2044 |  | 0 | 0 | 0 | 0 | 0 | 0 | 0 | 0 | 0 | 0 | 0 | 0 | 0 | 0 | 0 | 0 | 0 | 0 | 0 | 0 | 0 | 0 | 0 | 0 | 10079.1223 | 9368.1308 | 8663.0853 | 4749.7525
BiomassCapital_2045 | BiomassCapital_2045 |  | 0 | 0 | 0 | 0 | 0 | 0 | 0 | 0 | 0 | 0 | 0 | 0 | 0 | 0 | 0 | 0 | 0 | 0 | 0 | 0 | 0 | 0 | 0 | 0 | 0 | 10004.6997 | 9298.958 | 4945.9827
BiomassCapital_2046 | BiomassCapital_2046 |  | 0 | 0 | 0 | 0 | 0 | 0 | 0 | 0 | 0 | 0 | 0 | 0 | 0 | 0 | 0 | 0 | 0 | 0 | 0 | 0 | 0 | 0 | 0 | 0 | 0 | 0 | 9930.2677 | 5161.8307
BiomassCapital_2047 | BiomassCapital_2047 |  | 0 | 0 | 0 | 0 | 0 | 0 | 0 | 0 | 0 | 0 | 0 | 0 | 0 | 0 | 0 | 0 | 0 | 0 | 0 | 0 | 0 | 0 | 0 | 0 | 0 | 0 | 0 | 5395.1905
BiomassFixedTx | BiomassFixedTx |  | 0 | 0 | yr_BiomassFixedTxAnnual | yr_BiomassFixedTxAnnual | yr_BiomassFixedTxAnnual | yr_BiomassFixedTxAnnual | yr_BiomassFixedTxAnnual | yr_BiomassFixedTxAnnual | yr_BiomassFixedTxAnnual | yr_BiomassFixedTxAnnual | yr_BiomassFixedTxAnnual | yr_BiomassFixedTxAnnual | yr_BiomassFixedTxAnnual | yr_BiomassFixedTxAnnual | yr_BiomassFixedTxAnnual | yr_BiomassFixedTxAnnual | yr_BiomassFixedTxAnnual | yr_BiomassFixedTxAnnual | yr_BiomassFixedTxAnnual | yr_BiomassFixedTxAnnual | yr_BiomassFixedTxAnnual | yr_BiomassFixedTxAnnual | yr_BiomassFixedTxAnnual | yr_BiomassFixedTxAnnual | yr_BiomassFixedTxAnnual | yr_BiomassFixedTxAnnual | yr_BiomassFixedTxAnnual | yr_BiomassFixedTxAnnual
BiomassFixedTxAnnual | BiomassFixedTxAnnual | Biomass Fixed Transmision Cost | 0 | 0 | 431.8042 | 434.2897 | 436.7895 | 439.3037 | 441.8324 | 444.3756 | 446.9335 | 449.5061 | 452.0935 | 454.6958 | 457.3131 | 459.9454 | 462.5929 | 465.2556 | 467.9337 | 470.6271 | 473.3361 | 476.0607 | 478.8009 | 481.557 | 484.3289 | 487.1167 | 489.9206 | 492.7406 | 495.5769 | 498.4295
LiOn2hrCapital | LiOn2hrCapital | LiOn2hr Capital Cost | yr_LiOn2hrCapital_2020 | yr_LiOn2hrCapital_2021 | yr_LiOn2hrCapital_2022 | yr_LiOn2hrCapital_2023 | yr_LiOn2hrCapital_2024 | yr_LiOn2hrCapital_2025 | yr_LiOn2hrCapital_2026 | yr_LiOn2hrCapital_2027 | yr_LiOn2hrCapital_2028 | yr_LiOn2hrCapital_2029 | yr_LiOn2hrCapital_2030 | yr_LiOn2hrCapital_2031 | yr_LiOn2hrCapital_2032 | yr_LiOn2hrCapital_2033 | yr_LiOn2hrCapital_2034 | yr_LiOn2hrCapital_2035 | yr_LiOn2hrCapital_2036 | yr_LiOn2hrCapital_2037 | yr_LiOn2hrCapital_2038 | yr_LiOn2hrCapital_2039 | yr_LiOn2hrCapital_2040 | yr_LiOn2hrCapital_2041 | yr_LiOn2hrCapital_2042 | yr_LiOn2hrCapital_2043 | yr_LiOn2hrCapital_2044 | yr_LiOn2hrCapital_2045 | yr_LiOn2hrCapital_2046 | yr_LiOn2hrCapital_2047
LiOn2hrCapital_2020 | LiOn2hrCapital_2020 |  | 1886.5374 | 1753.4592 | 1621.4938 | 1510.495 | 1414.7835 | 1327.2518 | 1243.1484 | 1167.6013 | 1105.2424 | 1050.2216 | 997.2272 | 946.1931 | 897.0552 | 849.7515 | 804.2216 | 1020.4486 | 847.1237 | 670.7102 | 631.88 | 594.545 | 558.6552 | 524.1626 | 491.0201 | 459.1825 | 428.6059 | 399.2477 | 371.0666 | 319.1441
LiOn2hrCapital_2021 | LiOn2hrCapital_2021 |  | 0 | 1886.5374 | 1753.4592 | 1621.4938 | 1510.495 | 1414.7835 | 1327.2518 | 1243.1484 | 1167.6013 | 1105.2424 | 1050.2216 | 997.2272 | 946.1931 | 897.0552 | 849.7515 | 804.2216 | 1020.4486 | 847.1237 | 670.7102 | 631.88 | 594.545 | 558.6552 | 524.1626 | 491.0201 | 459.1825 | 428.6059 | 399.2477 | 332.9556
LiOn2hrCapital_2022 | LiOn2hrCapital_2022 |  | 0 | 0 | 1886.5374 | 1753.4592 | 1621.4938 | 1510.495 | 1414.7835 | 1327.2518 | 1243.1484 | 1167.6013 | 1105.2424 | 1050.2216 | 997.2272 | 946.1931 | 897.0552 | 849.7515 | 804.2216 | 1020.4486 | 847.1237 | 670.7102 | 631.88 | 594.545 | 558.6552 | 524.1626 | 491.0201 | 459.1825 | 428.6059 | 347.3533
LiOn2hrCapital_2023 | LiOn2hrCapital_2023 |  | 0 | 0 | 0 | 1886.5374 | 1753.4592 | 1621.4938 | 1510.495 | 1414.7835 | 1327.2518 | 1243.1484 | 1167.6013 | 1105.2424 | 1050.2216 | 997.2272 | 946.1931 | 897.0552 | 849.7515 | 804.2216 | 1020.4486 | 847.1237 | 670.7102 | 631.88 | 594.545 | 558.6552 | 524.1626 | 491.0201 | 459.1825 | 362.3596
LiOn2hrCapital_2024 | LiOn2hrCapital_2024 |  | 0 | 0 | 0 | 0 | 1789.5147 | 1663.2805 | 1538.102 | 1432.8118 | 1342.0227 | 1258.9926 | 1179.2145 | 1107.5528 | 1048.4009 | 996.2097 | 945.9408 | 897.5313 | 850.9206 | 806.0496 | 762.8613 | 967.9679 | 803.5569 | 636.2163 | 599.3831 | 563.9681 | 529.9242 | 497.2054 | 465.7674 | 358.558
LiOn2hrCapital_2025 | LiOn2hrCapital_2025 |  | 0 | 0 | 0 | 0 | 0 | 1351.4894 | 1082.2309 | 993.2353 | 919.8622 | 857.7764 | 801.5486 | 747.5534 | 699.7306 | 661.6393 | 628.8117 | 597.1919 | 566.7404 | 537.4191 | 509.1909 | 482.0201 | 455.8717 | 430.7121 | 406.5086 | 383.2296 | 360.8443 | 339.323 | 318.6368 | 240.718
LiOn2hrCapital_2026 | LiOn2hrCapital_2026 |  | 0 | 0 | 0 | 0 | 0 | 0 | 1311.5657 | 1050.2613 | 963.8947 | 892.689 | 832.4372 | 777.8705 | 725.4703 | 679.0602 | 642.0942 | 610.2363 | 579.5505 | 549.9986 | 521.5435 | 494.1492 | 467.781 | 442.405 | 417.9887 | 394.5002 | 371.9088 | 350.1848 | 329.2992 | 243.4915
LiOn2hrCapital_2027 | LiOn2hrCapital_2027 |  | 0 | 0 | 0 | 0 | 0 | 0 | 0 | 1274.3395 | 1020.4517 | 936.5364 | 867.3518 | 808.8101 | 755.7921 | 704.8793 | 659.7864 | 623.8696 | 592.916 | 563.1011 | 534.388 | 506.7405 | 480.1237 | 454.5039 | 429.8482 | 406.1249 | 383.3031 | 361.3529 | 340.2455 | 246.5835
LiOn2hrCapital_2028 | LiOn2hrCapital_2028 |  | 0 | 0 | 0 | 0 | 0 | 0 | 0 | 0 | 1226.5926 | 982.2174 | 901.4463 | 834.8539 | 778.5056 | 727.4741 | 678.4689 | 635.0655 | 600.4945 | 570.7006 | 542.0029 | 514.3655 | 487.7539 | 462.1345 | 437.4746 | 413.7427 | 390.9082 | 368.9415 | 347.8137 | 247.3714
LiOn2hrCapital_2029 | LiOn2hrCapital_2029 |  | 0 | 0 | 0 | 0 | 0 | 0 | 0 | 0 | 0 | 1199.8871 | 960.8325 | 881.8199 | 816.6773 | 761.5559 | 711.6355 | 663.6972 | 621.2388 | 587.4204 | 558.2752 | 530.2023 | 503.1667 | 477.1345 | 452.0728 | 427.9498 | 404.7346 | 382.3973 | 360.9088 | 252.1988
LiOn2hrCapital_2030 | LiOn2hrCapital_2030 |  | 0 | 0 | 0 | 0 | 0 | 0 | 0 | 0 | 0 | 0 | 1165.3583 | 933.1829 | 856.4441 | 793.1761 | 739.6409 | 691.157 | 644.5982 | 603.3616 | 570.5164 | 542.2099 | 514.9449 | 488.6873 | 463.4042 | 439.0637 | 415.6349 | 393.0877 | 371.3932 | 255.2684
LiOn2hrCapital_2031 | LiOn2hrCapital_2031 |  | 0 | 0 | 0 | 0 | 0 | 0 | 0 | 0 | 0 | 0 | 0 | 1151.49 | 922.0776 | 846.252 | 783.7369 | 730.8388 | 682.9319 | 636.9272 | 596.1814 | 563.727 | 535.7574 | 508.8168 | 482.8716 | 457.8894 | 433.8386 | 410.6886 | 388.4098 | 262.8526
LiOn2hrCapital_2032 | LiOn2hrCapital_2032 |  | 0 | 0 | 0 | 0 | 0 | 0 | 0 | 0 | 0 | 0 | 0 | 0 | 1136.923 | 910.4128 | 835.5464 | 773.8222 | 721.5933 | 674.2924 | 628.8697 | 588.6393 | 556.5956 | 528.9798 | 502.38 | 476.7631 | 452.0969 | 428.3503 | 405.4932 | 270.4431
LiOn2hrCapital_2033 | LiOn2hrCapital_2033 |  | 0 | 0 | 0 | 0 | 0 | 0 | 0 | 0 | 0 | 0 | 0 | 0 | 0 | 1122.3561 | 898.748 | 824.8409 | 763.9075 | 712.3478 | 665.653 | 620.8122 | 581.0973 | 549.4641 | 522.2022 | 495.9432 | 470.6545 | 446.3043 | 422.862 | 278.1919
LiOn2hrCapital_2034 | LiOn2hrCapital_2034 |  | 0 | 0 | 0 | 0 | 0 | 0 | 0 | 0 | 0 | 0 | 0 | 0 | 0 | 0 | 1107.7891 | 887.0832 | 814.1353 | 753.9928 | 703.1023 | 657.0135 | 612.7547 | 573.5553 | 542.3327 | 515.4245 | 489.5064 | 464.5459 | 440.5118 | 286.0981
LiOn2hrCapital_2035 | LiOn2hrCapital_2035 |  | 0 | 0 | 0 | 0 | 0 | 0 | 0 | 0 | 0 | 0 | 0 | 0 | 0 | 0 | 0 | 1093.2221 | 875.4184 | 803.4298 | 744.0781 | 693.8568 | 648.3741 | 604.6973 | 566.0133 | 535.2012 | 508.6469 | 483.0695 | 458.4373 | 294.1602
LiOn2hrCapital_2036 | LiOn2hrCapital_2036 |  | 0 | 0 | 0 | 0 | 0 | 0 | 0 | 0 | 0 | 0 | 0 | 0 | 0 | 0 | 0 | 0 | 1078.6551 | 863.7537 | 792.7242 | 734.1634 | 684.6113 | 639.7346 | 596.6398 | 558.4713 | 528.0697 | 501.8693 | 476.6327 | 302.3764
LiOn2hrCapital_2037 | LiOn2hrCapital_2037 |  | 0 | 0 | 0 | 0 | 0 | 0 | 0 | 0 | 0 | 0 | 0 | 0 | 0 | 0 | 0 | 0 | 0 | 1064.0881 | 852.0889 | 782.0187 | 724.2487 | 675.3657 | 631.0951 | 588.5823 | 550.9292 | 520.9383 | 495.0917 | 310.7447
LiOn2hrCapital_2038 | LiOn2hrCapital_2038 |  | 0 | 0 | 0 | 0 | 0 | 0 | 0 | 0 | 0 | 0 | 0 | 0 | 0 | 0 | 0 | 0 | 0 | 0 | 1049.5212 | 840.4241 | 771.3131 | 714.334 | 666.1202 | 622.4557 | 580.5248 | 543.3872 | 513.8068 | 319.2625
LiOn2hrCapital_2039 | LiOn2hrCapital_2039 |  | 0 | 0 | 0 | 0 | 0 | 0 | 0 | 0 | 0 | 0 | 0 | 0 | 0 | 0 | 0 | 0 | 0 | 0 | 0 | 1034.9542 | 828.7593 | 760.6076 | 704.4193 | 656.8747 | 613.8162 | 572.4673 | 535.8452 | 327.927
LiOn2hrCapital_2040 | LiOn2hrCapital_2040 |  | 0 | 0 | 0 | 0 | 0 | 0 | 0 | 0 | 0 | 0 | 0 | 0 | 0 | 0 | 0 | 0 | 0 | 0 | 0 | 0 | 1020.3872 | 817.0945 | 749.902 | 694.5046 | 647.6292 | 605.1767 | 564.4099 | 336.9362
LiOn2hrCapital_2041 | LiOn2hrCapital_2041 |  | 0 | 0 | 0 | 0 | 0 | 0 | 0 | 0 | 0 | 0 | 0 | 0 | 0 | 0 | 0 | 0 | 0 | 0 | 0 | 0 | 0 | 1005.8202 | 805.4297 | 739.1965 | 684.5899 | 638.3837 | 596.5373 | 346.6625
LiOn2hrCapital_2042 | LiOn2hrCapital_2042 |  | 0 | 0 | 0 | 0 | 0 | 0 | 0 | 0 | 0 | 0 | 0 | 0 | 0 | 0 | 0 | 0 | 0 | 0 | 0 | 0 | 0 | 0 | 991.2532 | 793.7649 | 728.4909 | 674.6752 | 629.1382 | 357.2384
LiOn2hrCapital_2043 | LiOn2hrCapital_2043 |  | 0 | 0 | 0 | 0 | 0 | 0 | 0 | 0 | 0 | 0 | 0 | 0 | 0 | 0 | 0 | 0 | 0 | 0 | 0 | 0 | 0 | 0 | 0 | 976.6863 | 782.1002 | 717.7854 | 664.7605 | 368.5891
LiOn2hrCapital_2044 | LiOn2hrCapital_2044 |  | 0 | 0 | 0 | 0 | 0 | 0 | 0 | 0 | 0 | 0 | 0 | 0 | 0 | 0 | 0 | 0 | 0 | 0 | 0 | 0 | 0 | 0 | 0 | 0 | 962.1193 | 770.4354 | 707.0798 | 380.8028
LiOn2hrCapital_2045 | LiOn2hrCapital_2045 |  | 0 | 0 | 0 | 0 | 0 | 0 | 0 | 0 | 0 | 0 | 0 | 0 | 0 | 0 | 0 | 0 | 0 | 0 | 0 | 0 | 0 | 0 | 0 | 0 | 0 | 947.5523 | 758.7706 | 394.1715
LiOn2hrCapital_2046 | LiOn2hrCapital_2046 |  | 0 | 0 | 0 | 0 | 0 | 0 | 0 | 0 | 0 | 0 | 0 | 0 | 0 | 0 | 0 | 0 | 0 | 0 | 0 | 0 | 0 | 0 | 0 | 0 | 0 | 0 | 932.9853 | 409.1038
LiOn2hrCapital_2047 | LiOn2hrCapital_2047 |  | 0 | 0 | 0 | 0 | 0 | 0 | 0 | 0 | 0 | 0 | 0 | 0 | 0 | 0 | 0 | 0 | 0 | 0 | 0 | 0 | 0 | 0 | 0 | 0 | 0 | 0 | 0 | 432.3605
LiIon2_Flex_Annual | LiIon2_Flex_Annual | Li-ion Flex | 0 | 0 | 0 | -132.6961 | -129.4596 | -126.3021 | -123.2215 | -120.2161 | -117.284 | -114.4235 | -111.6326 | -108.9099 | -106.2536 | -103.662 | -101.1337 | -98.667 | -96.2605 | -93.9127 | -91.6221 | -89.3874 | -87.2072 | -85.0802 | -83.0051 | -80.9806 | -79.0055 | -77.0785 | -75.1985 | -73.3644
LiOn4hrCapital | LiOn4hrCapital | LiOn4hr Capital Cost | yr_LiOn4hrCapital_2020 | yr_LiOn4hrCapital_2021 | yr_LiOn4hrCapital_2022 | yr_LiOn4hrCapital_2023 | yr_LiOn4hrCapital_2024 | yr_LiOn4hrCapital_2025 | yr_LiOn4hrCapital_2026 | yr_LiOn4hrCapital_2027 | yr_LiOn4hrCapital_2028 | yr_LiOn4hrCapital_2029 | yr_LiOn4hrCapital_2030 | yr_LiOn4hrCapital_2031 | yr_LiOn4hrCapital_2032 | yr_LiOn4hrCapital_2033 | yr_LiOn4hrCapital_2034 | yr_LiOn4hrCapital_2035 | yr_LiOn4hrCapital_2036 | yr_LiOn4hrCapital_2037 | yr_LiOn4hrCapital_2038 | yr_LiOn4hrCapital_2039 | yr_LiOn4hrCapital_2040 | yr_LiOn4hrCapital_2041 | yr_LiOn4hrCapital_2042 | yr_LiOn4hrCapital_2043 | yr_LiOn4hrCapital_2044 | yr_LiOn4hrCapital_2045 | yr_LiOn4hrCapital_2046 | yr_LiOn4hrCapital_2047
LiOn4hrCapital_2020 | LiOn4hrCapital_2020 |  | 3082.3964 | 2864.9611 | 2649.3441 | 2467.9842 | 2311.602 | 2168.5848 | 2031.1689 | 1907.7332 | 1805.8456 | 1715.9475 | 1629.3604 | 1545.9763 | 1465.6904 | 1388.4013 | 1314.0104 | 1242.4224 | 1173.5448 | 1107.288 | 1043.5651 | 982.292 | 923.387 | 866.771 | 812.3675 | 760.1022 | 709.9031 | 661.7007 | 615.4272 | 530.1587
LiOn4hrCapital_2021 | LiOn4hrCapital_2021 |  | 0 | 3082.3964 | 2864.9611 | 2649.3441 | 2467.9842 | 2311.602 | 2168.5848 | 2031.1689 | 1907.7332 | 1805.8456 | 1715.9475 | 1629.3604 | 1545.9763 | 1465.6904 | 1388.4013 | 1314.0104 | 1242.4224 | 1173.5448 | 1107.288 | 1043.5651 | 982.292 | 923.387 | 866.771 | 812.3675 | 760.1022 | 709.9031 | 661.7007 | 552.8403
LiOn4hrCapital_2022 | LiOn4hrCapital_2022 |  | 0 | 0 | 3082.3964 | 2864.9611 | 2649.3441 | 2467.9842 | 2311.602 | 2168.5848 | 2031.1689 | 1907.7332 | 1805.8456 | 1715.9475 | 1629.3604 | 1545.9763 | 1465.6904 | 1388.4013 | 1314.0104 | 1242.4224 | 1173.5448 | 1107.288 | 1043.5651 | 982.292 | 923.387 | 866.771 | 812.3675 | 760.1022 | 709.9031 | 576.4831
LiOn4hrCapital_2023 | LiOn4hrCapital_2023 |  | 0 | 0 | 0 | 3082.3964 | 2864.9611 | 2649.3441 | 2467.9842 | 2311.602 | 2168.5848 | 2031.1689 | 1907.7332 | 1805.8456 | 1715.9475 | 1629.3604 | 1545.9763 | 1465.6904 | 1388.4013 | 1314.0104 | 1242.4224 | 1173.5448 | 1107.288 | 1043.5651 | 982.292 | 923.387 | 866.771 | 812.3675 | 760.1022 | 601.1241
LiOn4hrCapital_2024 | LiOn4hrCapital_2024 |  | 0 | 0 | 0 | 0 | 2864.06 | 2662.0263 | 2461.6822 | 2293.1686 | 2147.8635 | 2014.9767 | 1887.2944 | 1772.6021 | 1677.9315 | 1594.4012 | 1513.9474 | 1436.4697 | 1361.8707 | 1290.0562 | 1220.9346 | 1154.4175 | 1090.4187 | 1028.8551 | 969.6459 | 912.713 | 857.9804 | 805.3747 | 754.8248 | 582.4032
LiOn4hrCapital_2025 | LiOn4hrCapital_2025 |  | 0 | 0 | 0 | 0 | 0 | 2154.8734 | 1725.556 | 1583.6576 | 1466.6682 | 1367.6759 | 1278.0239 | 1191.9317 | 1115.6809 | 1054.9465 | 1002.6048 | 952.1887 | 903.6355 | 856.8843 | 811.8762 | 768.5537 | 726.8617 | 686.7461 | 648.155 | 611.0379 | 575.3458 | 541.0313 | 508.0484 | 383.8113
LiOn4hrCapital_2026 | LiOn4hrCapital_2026 |  | 0 | 0 | 0 | 0 | 0 | 0 | 2062.9594 | 1651.9541 | 1516.1082 | 1404.1089 | 1309.339 | 1223.5111 | 1141.091 | 1068.0926 | 1009.9488 | 959.8396 | 911.574 | 865.0918 | 820.3348 | 777.2464 | 735.7718 | 695.8581 | 657.4536 | 620.5086 | 584.9747 | 550.805 | 517.9541 | 382.9874
LiOn4hrCapital_2027 | LiOn4hrCapital_2027 |  | 0 | 0 | 0 | 0 | 0 | 0 | 0 | 1981.258 | 1586.5301 | 1456.0643 | 1348.5006 | 1257.484 | 1175.0552 | 1095.8993 | 1025.7919 | 969.9508 | 921.8262 | 875.4721 | 830.8308 | 787.8463 | 746.4643 | 706.6324 | 668.2993 | 631.4159 | 595.934 | 561.8074 | 528.9909 | 383.3715
LiOn4hrCapital_2028 | LiOn4hrCapital_2028 |  | 0 | 0 | 0 | 0 | 0 | 0 | 0 | 0 | 1889.344 | 1512.9282 | 1388.5149 | 1285.9413 | 1199.1471 | 1120.5423 | 1045.0586 | 978.2036 | 924.9531 | 879.061 | 834.8574 | 792.2871 | 751.2967 | 711.8345 | 673.8504 | 637.2958 | 602.1234 | 568.2876 | 535.7441 | 381.0308
LiOn4hrCapital_2029 | LiOn4hrCapital_2029 |  | 0 | 0 | 0 | 0 | 0 | 0 | 0 | 0 | 0 | 1817.8553 | 1455.6823 | 1335.9765 | 1237.2841 | 1153.774 | 1078.1434 | 1005.5158 | 941.1905 | 889.9549 | 845.7993 | 803.2682 | 762.3086 | 722.8693 | 684.9003 | 648.3534 | 613.1819 | 579.3403 | 546.7848 | 382.0867
LiOn4hrCapital_2030 | LiOn4hrCapital_2030 |  | 0 | 0 | 0 | 0 | 0 | 0 | 0 | 0 | 0 | 0 | 1746.3666 | 1398.4364 | 1283.4381 | 1188.6269 | 1108.4008 | 1035.7445 | 965.9731 | 904.1774 | 854.9567 | 812.5375 | 771.679 | 732.3302 | 694.4418 | 657.966 | 622.8564 | 589.068 | 556.5573 | 382.5366
LiOn4hrCapital_2031 | LiOn4hrCapital_2031 |  | 0 | 0 | 0 | 0 | 0 | 0 | 0 | 0 | 0 | 0 | 0 | 1725.4051 | 1381.651 | 1268.0331 | 1174.3599 | 1095.0968 | 1023.3126 | 954.3786 | 893.3246 | 844.6947 | 802.7847 | 762.4166 | 723.5401 | 686.1065 | 650.0685 | 615.3803 | 581.9974 | 393.8613
LiOn4hrCapital_2032 | LiOn4hrCapital_2032 |  | 0 | 0 | 0 | 0 | 0 | 0 | 0 | 0 | 0 | 0 | 0 | 0 | 1703.5755 | 1364.1706 | 1251.9901 | 1159.502 | 1081.2418 | 1010.3658 | 942.3039 | 882.0224 | 834.0077 | 792.628 | 752.7706 | 714.386 | 677.426 | 641.8439 | 607.5946 | 405.2343
LiOn4hrCapital_2033 | LiOn4hrCapital_2033 |  | 0 | 0 | 0 | 0 | 0 | 0 | 0 | 0 | 0 | 0 | 0 | 0 | 0 | 1681.7459 | 1346.6901 | 1235.9472 | 1144.6442 | 1067.3868 | 997.4189 | 930.2292 | 870.7202 | 823.3208 | 782.4712 | 743.1246 | 705.2318 | 668.7454 | 633.6193 | 416.8447
LiOn4hrCapital_2034 | LiOn4hrCapital_2034 |  | 0 | 0 | 0 | 0 | 0 | 0 | 0 | 0 | 0 | 0 | 0 | 0 | 0 | 0 | 1659.9163 | 1329.2097 | 1219.9042 | 1129.7864 | 1053.5318 | 984.4721 | 918.1546 | 859.418 | 812.6338 | 772.3145 | 733.4786 | 696.0777 | 660.0649 | 428.6908
LiOn4hrCapital_2035 | LiOn4hrCapital_2035 |  | 0 | 0 | 0 | 0 | 0 | 0 | 0 | 0 | 0 | 0 | 0 | 0 | 0 | 0 | 0 | 1638.0868 | 1311.7292 | 1203.8612 | 1114.9285 | 1039.6767 | 971.5253 | 906.0799 | 848.1157 | 801.9468 | 762.1578 | 723.8326 | 686.9236 | 440.7704
LiOn4hrCapital_2036 | LiOn4hrCapital_2036 |  | 0 | 0 | 0 | 0 | 0 | 0 | 0 | 0 | 0 | 0 | 0 | 0 | 0 | 0 | 0 | 0 | 1616.2572 | 1294.2488 | 1187.8182 | 1100.0707 | 1025.8217 | 958.5785 | 894.0052 | 836.8135 | 791.2599 | 752.0011 | 714.1866 | 453.081
LiOn4hrCapital_2037 | LiOn4hrCapital_2037 |  | 0 | 0 | 0 | 0 | 0 | 0 | 0 | 0 | 0 | 0 | 0 | 0 | 0 | 0 | 0 | 0 | 0 | 1594.4276 | 1276.7683 | 1171.7753 | 1085.2128 | 1011.9667 | 945.6317 | 881.9306 | 825.5113 | 780.5729 | 741.8444 | 465.6193
LiOn4hrCapital_2038 | LiOn4hrCapital_2038 |  | 0 | 0 | 0 | 0 | 0 | 0 | 0 | 0 | 0 | 0 | 0 | 0 | 0 | 0 | 0 | 0 | 0 | 0 | 1572.598 | 1259.2879 | 1155.7323 | 1070.355 | 998.1117 | 932.6849 | 869.8559 | 814.2091 | 769.886 | 478.3816
LiOn4hrCapital_2039 | LiOn4hrCapital_2039 |  | 0 | 0 | 0 | 0 | 0 | 0 | 0 | 0 | 0 | 0 | 0 | 0 | 0 | 0 | 0 | 0 | 0 | 0 | 0 | 1550.7684 | 1241.8074 | 1139.6893 | 1055.4972 | 984.2567 | 919.7381 | 857.7812 | 802.9069 | 491.3636
LiOn4hrCapital_2040 | LiOn4hrCapital_2040 |  | 0 | 0 | 0 | 0 | 0 | 0 | 0 | 0 | 0 | 0 | 0 | 0 | 0 | 0 | 0 | 0 | 0 | 0 | 0 | 0 | 1528.9389 | 1224.3269 | 1123.6463 | 1040.6393 | 970.4017 | 906.7913 | 845.7066 | 504.8621
LiOn4hrCapital_2041 | LiOn4hrCapital_2041 |  | 0 | 0 | 0 | 0 | 0 | 0 | 0 | 0 | 0 | 0 | 0 | 0 | 0 | 0 | 0 | 0 | 0 | 0 | 0 | 0 | 0 | 1507.1093 | 1206.8465 | 1107.6034 | 1025.7815 | 956.5467 | 893.8445 | 519.4351
LiOn4hrCapital_2042 | LiOn4hrCapital_2042 |  | 0 | 0 | 0 | 0 | 0 | 0 | 0 | 0 | 0 | 0 | 0 | 0 | 0 | 0 | 0 | 0 | 0 | 0 | 0 | 0 | 0 | 0 | 1485.2797 | 1189.366 | 1091.5604 | 1010.9237 | 942.6917 | 535.2809
LiOn4hrCapital_2043 | LiOn4hrCapital_2043 |  | 0 | 0 | 0 | 0 | 0 | 0 | 0 | 0 | 0 | 0 | 0 | 0 | 0 | 0 | 0 | 0 | 0 | 0 | 0 | 0 | 0 | 0 | 0 | 1463.4501 | 1171.8856 | 1075.5174 | 996.0658 | 552.2876
LiOn4hrCapital_2044 | LiOn4hrCapital_2044 |  | 0 | 0 | 0 | 0 | 0 | 0 | 0 | 0 | 0 | 0 | 0 | 0 | 0 | 0 | 0 | 0 | 0 | 0 | 0 | 0 | 0 | 0 | 0 | 0 | 1441.6205 | 1154.4051 | 1059.4744 | 570.5874
LiOn4hrCapital_2045 | LiOn4hrCapital_2045 |  | 0 | 0 | 0 | 0 | 0 | 0 | 0 | 0 | 0 | 0 | 0 | 0 | 0 | 0 | 0 | 0 | 0 | 0 | 0 | 0 | 0 | 0 | 0 | 0 | 0 | 1419.7909 | 1136.9247 | 590.6177
LiOn4hrCapital_2046 | LiOn4hrCapital_2046 |  | 0 | 0 | 0 | 0 | 0 | 0 | 0 | 0 | 0 | 0 | 0 | 0 | 0 | 0 | 0 | 0 | 0 | 0 | 0 | 0 | 0 | 0 | 0 | 0 | 0 | 0 | 1397.9614 | 612.9907
LiOn4hrCapital_2047 | LiOn4hrCapital_2047 |  | 0 | 0 | 0 | 0 | 0 | 0 | 0 | 0 | 0 | 0 | 0 | 0 | 0 | 0 | 0 | 0 | 0 | 0 | 0 | 0 | 0 | 0 | 0 | 0 | 0 | 0 | 0 | 647.8366
LiIon4_Flex_Annual | LiIon4_Flex_Annual | Li-ion Flex | 0 | 0 | 0 | -843.078 | -822.5151 | -802.4538 | -782.8817 | -763.787 | -745.1581 | -726.9835 | -709.2522 | -691.9534 | -675.0765 | -658.6112 | -642.5475 | -626.8756 | -611.5859 | -596.6692 | -582.1163 | -567.9183 | -554.0667 | -540.5529 | -527.3686 | -514.506 | -501.9571 | -489.7142 | -477.77 | -466.117
yr_LiOn6hrCapital | LiOn6hrCapital | LiOn6hr Capital Cost | yr_LiOn6hrCapital_2020 | yr_LiOn6hrCapital_2021 | yr_LiOn6hrCapital_2022 | yr_LiOn6hrCapital_2023 | yr_LiOn6hrCapital_2024 | yr_LiOn6hrCapital_2025 | yr_LiOn6hrCapital_2026 | yr_LiOn6hrCapital_2027 | yr_LiOn6hrCapital_2028 | yr_LiOn6hrCapital_2029 | yr_LiOn6hrCapital_2030 | yr_LiOn6hrCapital_2031 | yr_LiOn6hrCapital_2032 | yr_LiOn6hrCapital_2033 | yr_LiOn6hrCapital_2034 | yr_LiOn6hrCapital_2035 | yr_LiOn6hrCapital_2036 | yr_LiOn6hrCapital_2037 | yr_LiOn6hrCapital_2038 | yr_LiOn6hrCapital_2039 | yr_LiOn6hrCapital_2040 | yr_LiOn6hrCapital_2041 | yr_LiOn6hrCapital_2042 | yr_LiOn6hrCapital_2043 | yr_LiOn6hrCapital_2044 | yr_LiOn6hrCapital_2045 | yr_LiOn6hrCapital_2046 | yr_LiOn6hrCapital_2047
yr_LiOn6hrCapital_2020 | LiOn6hrCapital_2020 |  | 4278.2554 | 3976.4629 | 3677.1943 | 3425.4733 | 3208.4205 | 3009.9177 | 2819.1894 | 2647.8651 | 2506.4488 | 2381.6734 | 2261.4937 | 2145.7595 | 2034.3256 | 1927.051 | 1823.7992 | 1724.4376 | 1628.838 | 1536.876 | 1448.4309 | 1363.3859 | 1281.6279 | 1203.047 | 1127.5369 | 1054.9945 | 985.32 | 918.4167 | 854.1908 | 735.8412
yr_LiOn6hrCapital_2021 | LiOn6hrCapital_2021 |  | 0 | 4278.2554 | 3976.4629 | 3677.1943 | 3425.4733 | 3208.4205 | 3009.9177 | 2819.1894 | 2647.8651 | 2506.4488 | 2381.6734 | 2261.4937 | 2145.7595 | 2034.3256 | 1927.051 | 1823.7992 | 1724.4376 | 1628.838 | 1536.876 | 1448.4309 | 1363.3859 | 1281.6279 | 1203.047 | 1127.5369 | 1054.9945 | 985.32 | 918.4167 | 767.3225
yr_LiOn6hrCapital_2022 | LiOn6hrCapital_2022 |  | 0 | 0 | 4278.2554 | 3976.4629 | 3677.1943 | 3425.4733 | 3208.4205 | 3009.9177 | 2819.1894 | 2647.8651 | 2506.4488 | 2381.6734 | 2261.4937 | 2145.7595 | 2034.3256 | 1927.051 | 1823.7992 | 1724.4376 | 1628.838 | 1536.876 | 1448.4309 | 1363.3859 | 1281.6279 | 1203.047 | 1127.5369 | 1054.9945 | 985.32 | 800.1378
yr_LiOn6hrCapital_2023 | LiOn6hrCapital_2023 |  | 0 | 0 | 0 | 4278.2554 | 3976.4629 | 3677.1943 | 3425.4733 | 3208.4205 | 3009.9177 | 2819.1894 | 2647.8651 | 2506.4488 | 2381.6734 | 2261.4937 | 2145.7595 | 2034.3256 | 1927.051 | 1823.7992 | 1724.4376 | 1628.838 | 1536.876 | 1448.4309 | 1363.3859 | 1281.6279 | 1203.047 | 1127.5369 | 1054.9945 | 834.3387
yr_LiOn6hrCapital_2024 | LiOn6hrCapital_2024 |  | 0 | 0 | 0 | 0 | 3940.13 | 3662.1893 | 3386.5729 | 3154.7462 | 2954.8479 | 2772.0335 | 2596.379 | 2438.5952 | 2308.3554 | 2193.4415 | 2082.76 | 1976.1727 | 1873.5458 | 1774.7495 | 1679.658 | 1588.1493 | 1500.1053 | 1415.4113 | 1333.9564 | 1255.6328 | 1180.3364 | 1107.966 | 1038.4237 | 801.2208
yr_LiOn6hrCapital_2025 | LiOn6hrCapital_2025 |  | 0 | 0 | 0 | 0 | 0 | 2959.6165 | 2369.9693 | 2175.0786 | 2014.3993 | 1878.438 | 1755.3053 | 1637.0616 | 1532.3348 | 1448.919 | 1377.0301 | 1307.786 | 1241.1006 | 1176.89 | 1115.0734 | 1055.5721 | 998.31 | 943.2132 | 890.2102 | 839.2316 | 790.2102 | 743.0808 | 697.7804 | 527.1466
yr_LiOn6hrCapital_2026 | LiOn6hrCapital_2026 |  | 0 | 0 | 0 | 0 | 0 | 0 | 2816.3923 | 2255.2799 | 2069.8204 | 1916.9168 | 1787.5351 | 1670.3612 | 1557.8396 | 1458.1808 | 1378.8018 | 1310.3918 | 1244.4986 | 1181.0402 | 1119.937 | 1061.1119 | 1004.49 | 949.999 | 897.5685 | 847.1304 | 798.6188 | 751.9697 | 707.1211 | 522.8618
yr_LiOn6hrCapital_2027 | LiOn6hrCapital_2027 |  | 0 | 0 | 0 | 0 | 0 | 0 | 0 | 2690.748 | 2154.6678 | 1977.4821 | 1831.3998 | 1707.79 | 1595.8434 | 1488.3416 | 1393.1287 | 1317.291 | 1251.9328 | 1188.9793 | 1128.3519 | 1069.9746 | 1013.7738 | 959.6779 | 907.6178 | 857.5264 | 809.3384 | 762.991 | 718.423 | 520.6572
yr_LiOn6hrCapital_2028 | LiOn6hrCapital_2028 |  | 0 | 0 | 0 | 0 | 0 | 0 | 0 | 0 | 2555.0213 | 2045.982 | 1877.7339 | 1739.0203 | 1621.6456 | 1515.3458 | 1413.2667 | 1322.8565 | 1250.8441 | 1188.7828 | 1129.0048 | 1071.4355 | 1016.0029 | 962.637 | 911.2699 | 861.8358 | 814.271 | 768.5138 | 724.5042 | 515.2804
yr_LiOn6hrCapital_2029 | LiOn6hrCapital_2029 |  | 0 | 0 | 0 | 0 | 0 | 0 | 0 | 0 | 0 | 2439.4595 | 1953.4437 | 1792.8053 | 1660.3656 | 1548.2997 | 1446.8078 | 1349.3456 | 1263.0247 | 1194.2694 | 1135.015 | 1077.9407 | 1022.9753 | 970.0499 | 919.0976 | 870.0538 | 822.8556 | 777.4421 | 733.7545 | 512.7388
yr_LiOn6hrCapital_2030 | LiOn6hrCapital_2030 |  | 0 | 0 | 0 | 0 | 0 | 0 | 0 | 0 | 0 | 0 | 2331.3951 | 1866.9091 | 1713.3867 | 1586.8139 | 1479.7124 | 1382.7164 | 1289.5716 | 1207.0746 | 1141.365 | 1084.7356 | 1030.1895 | 977.659 | 927.0781 | 878.383 | 831.5117 | 786.4043 | 743.0026 | 510.6854
yr_LiOn6hrCapital_2031 | LiOn6hrCapital_2031 |  | 0 | 0 | 0 | 0 | 0 | 0 | 0 | 0 | 0 | 0 | 0 | 2303.2971 | 1844.4091 | 1692.737 | 1567.6896 | 1461.8789 | 1366.0519 | 1274.0297 | 1192.5269 | 1127.6093 | 1071.6623 | 1017.7737 | 965.8763 | 915.905 | 867.7967 | 821.4903 | 776.9265 | 525.7777
yr_LiOn6hrCapital_2032 | LiOn6hrCapital_2032 |  | 0 | 0 | 0 | 0 | 0 | 0 | 0 | 0 | 0 | 0 | 0 | 0 | 2274.1547 | 1821.0727 | 1671.3196 | 1547.8544 | 1443.3825 | 1348.7679 | 1257.9101 | 1177.4385 | 1113.3422 | 1058.1031 | 1004.8963 | 953.6555 | 904.3165 | 856.8169 | 811.0964 | 540.9596
yr_LiOn6hrCapital_2033 | LiOn6hrCapital_2033 |  | 0 | 0 | 0 | 0 | 0 | 0 | 0 | 0 | 0 | 0 | 0 | 0 | 0 | 2245.0122 | 1797.7364 | 1649.9023 | 1528.0193 | 1424.8861 | 1331.484 | 1241.7904 | 1162.35 | 1099.0752 | 1044.5439 | 992.019 | 941.4348 | 892.728 | 845.8371 | 556.4583
yr_LiOn6hrCapital_2034 | LiOn6hrCapital_2034 |  | 0 | 0 | 0 | 0 | 0 | 0 | 0 | 0 | 0 | 0 | 0 | 0 | 0 | 0 | 2215.8698 | 1774.4 | 1628.485 | 1508.1841 | 1406.3897 | 1314.2 | 1225.6708 | 1147.2616 | 1084.8081 | 1030.9847 | 979.1416 | 929.214 | 881.1395 | 572.2716
yr_LiOn6hrCapital_2035 | LiOn6hrCapital_2035 |  | 0 | 0 | 0 | 0 | 0 | 0 | 0 | 0 | 0 | 0 | 0 | 0 | 0 | 0 | 0 | 2186.7273 | 1751.0636 | 1607.0676 | 1488.3489 | 1387.8932 | 1296.916 | 1209.5511 | 1132.1732 | 1070.541 | 1017.4255 | 966.2642 | 916.9933 | 588.3966
yr_LiOn6hrCapital_2036 | LiOn6hrCapital_2036 |  | 0 | 0 | 0 | 0 | 0 | 0 | 0 | 0 | 0 | 0 | 0 | 0 | 0 | 0 | 0 | 0 | 2157.5849 | 1727.7273 | 1585.6503 | 1468.5138 | 1369.3968 | 1279.6321 | 1193.4315 | 1117.0847 | 1056.274 | 1003.8663 | 953.3868 | 604.8299
yr_LiOn6hrCapital_2037 | LiOn6hrCapital_2037 |  | 0 | 0 | 0 | 0 | 0 | 0 | 0 | 0 | 0 | 0 | 0 | 0 | 0 | 0 | 0 | 0 | 0 | 2128.4425 | 1704.3909 | 1564.233 | 1448.6786 | 1350.9004 | 1262.3481 | 1177.3118 | 1101.9963 | 1042.0069 | 990.3072 | 621.5672
yr_LiOn6hrCapital_2038 | LiOn6hrCapital_2038 |  | 0 | 0 | 0 | 0 | 0 | 0 | 0 | 0 | 0 | 0 | 0 | 0 | 0 | 0 | 0 | 0 | 0 | 0 | 2099.3 | 1681.0545 | 1542.8156 | 1428.8434 | 1332.404 | 1245.0642 | 1161.1922 | 1086.9079 | 1027.7398 | 638.6034
yr_LiOn6hrCapital_2039 | LiOn6hrCapital_2039 |  | 0 | 0 | 0 | 0 | 0 | 0 | 0 | 0 | 0 | 0 | 0 | 0 | 0 | 0 | 0 | 0 | 0 | 0 | 0 | 2070.1576 | 1657.7182 | 1521.3983 | 1409.0082 | 1313.9076 | 1227.7802 | 1145.0725 | 1071.8194 | 655.9329
yr_LiOn6hrCapital_2040 | LiOn6hrCapital_2040 |  | 0 | 0 | 0 | 0 | 0 | 0 | 0 | 0 | 0 | 0 | 0 | 0 | 0 | 0 | 0 | 0 | 0 | 0 | 0 | 0 | 2041.0151 | 1634.3818 | 1499.981 | 1389.1731 | 1295.4112 | 1210.4963 | 1128.9529 | 673.9519
yr_LiOn6hrCapital_2041 | LiOn6hrCapital_2041 |  | 0 | 0 | 0 | 0 | 0 | 0 | 0 | 0 | 0 | 0 | 0 | 0 | 0 | 0 | 0 | 0 | 0 | 0 | 0 | 0 | 0 | 2011.8727 | 1611.0454 | 1478.5636 | 1369.3379 | 1276.9148 | 1193.2123 | 693.4051
yr_LiOn6hrCapital_2042 | LiOn6hrCapital_2042 |  | 0 | 0 | 0 | 0 | 0 | 0 | 0 | 0 | 0 | 0 | 0 | 0 | 0 | 0 | 0 | 0 | 0 | 0 | 0 | 0 | 0 | 0 | 1982.7303 | 1587.7091 | 1457.1463 | 1349.5027 | 1258.4184 | 714.5574
yr_LiOn6hrCapital_2043 | LiOn6hrCapital_2043 |  | 0 | 0 | 0 | 0 | 0 | 0 | 0 | 0 | 0 | 0 | 0 | 0 | 0 | 0 | 0 | 0 | 0 | 0 | 0 | 0 | 0 | 0 | 0 | 1953.5878 | 1564.3727 | 1435.729 | 1329.6675 | 737.2595
yr_LiOn6hrCapital_2044 | LiOn6hrCapital_2044 |  | 0 | 0 | 0 | 0 | 0 | 0 | 0 | 0 | 0 | 0 | 0 | 0 | 0 | 0 | 0 | 0 | 0 | 0 | 0 | 0 | 0 | 0 | 0 | 0 | 1924.4454 | 1541.0364 | 1414.3116 | 761.6875
yr_LiOn6hrCapital_2045 | LiOn6hrCapital_2045 |  | 0 | 0 | 0 | 0 | 0 | 0 | 0 | 0 | 0 | 0 | 0 | 0 | 0 | 0 | 0 | 0 | 0 | 0 | 0 | 0 | 0 | 0 | 0 | 0 | 0 | 1895.303 | 1517.7 | 788.4255
yr_LiOn6hrCapital_2046 | LiOn6hrCapital_2046 |  | 0 | 0 | 0 | 0 | 0 | 0 | 0 | 0 | 0 | 0 | 0 | 0 | 0 | 0 | 0 | 0 | 0 | 0 | 0 | 0 | 0 | 0 | 0 | 0 | 0 | 0 | 1866.1605 | 818.2909
yr_LiOn6hrCapital_2047 | LiOn6hrCapital_2047 |  | 0 | 0 | 0 | 0 | 0 | 0 | 0 | 0 | 0 | 0 | 0 | 0 | 0 | 0 | 0 | 0 | 0 | 0 | 0 | 0 | 0 | 0 | 0 | 0 | 0 | 0 | 0 | 864.8064
LiIon6_Flex_Annual | LiIon6_Flex_Annual | Li-ion Flex | 0 | 0 | 0 | -153.2869 | -149.5482 | -145.9007 | -142.3421 | -138.8704 | -135.4833 | -132.1788 | -128.9549 | -125.8097 | -122.7412 | -119.7475 | -116.8268 | -113.9774 | -111.1974 | -108.4853 | -105.8393 | -103.2579 | -100.7394 | -98.2823 | -95.8852 | -93.5465 | -91.2649 | -89.0389 | -86.8673 | -84.7486
WYEastWindCapital | WYEastWindCapital |  | yr_WYEastWindCapital_2020 | yr_WYEastWindCapital_2021 | yr_WYEastWindCapital_2022 | yr_WYEastWindCapital_2023 | yr_WYEastWindCapital_2024 | yr_WYEastWindCapital_2025 | yr_WYEastWindCapital_2026 | yr_WYEastWindCapital_2027 | yr_WYEastWindCapital_2028 | yr_WYEastWindCapital_2029 | yr_WYEastWindCapital_2030 | yr_WYEastWindCapital_2031 | yr_WYEastWindCapital_2032 | yr_WYEastWindCapital_2033 | yr_WYEastWindCapital_2034 | yr_WYEastWindCapital_2035 | yr_WYEastWindCapital_2036 | yr_WYEastWindCapital_2037 | yr_WYEastWindCapital_2038 | yr_WYEastWindCapital_2039 | yr_WYEastWindCapital_2040 | yr_WYEastWindCapital_2041 | yr_WYEastWindCapital_2042 | yr_WYEastWindCapital_2043 | yr_WYEastWindCapital_2044 | yr_WYEastWindCapital_2045 | yr_WYEastWindCapital_2046 | yr_WYEastWindCapital_2047
WYEastWindCapital_2020 | WYEastWindCapital_2020 |  | 5776.5356 | 5312.497 | 4870.9302 | 4529.466 | 4231.6597 | 3967.5631 | 3756.5189 | 3574.2322 | 3398.6029 | 3229.4146 | 3066.4577 | 2909.5287 | 2758.4306 | 2612.9723 | 2472.9686 | 2338.24 | 2208.6123 | 2083.917 | 1963.9905 | 1848.6743 | 1737.815 | 1631.2637 | 1528.8763 | 1430.5129 | 1336.0383 | 1245.3212 | 1158.2345 | 997.7591
WYEastWindCapital_2021 | WYEastWindCapital_2021 |  | 0 | 5776.5356 | 5312.497 | 4870.9302 | 4529.466 | 4231.6597 | 3967.5631 | 3756.5189 | 3574.2322 | 3398.6029 | 3229.4146 | 3066.4577 | 2909.5287 | 2758.4306 | 2612.9723 | 2472.9686 | 2338.24 | 2208.6123 | 2083.917 | 1963.9905 | 1848.6743 | 1737.815 | 1631.2637 | 1528.8763 | 1430.5129 | 1336.0383 | 1245.3212 | 1040.446
WYEastWindCapital_2022 | WYEastWindCapital_2022 |  | 0 | 0 | 5776.5356 | 5312.497 | 4870.9302 | 4529.466 | 4231.6597 | 3967.5631 | 3756.5189 | 3574.2322 | 3398.6029 | 3229.4146 | 3066.4577 | 2909.5287 | 2758.4306 | 2612.9723 | 2472.9686 | 2338.24 | 2208.6123 | 2083.917 | 1963.9905 | 1848.6743 | 1737.815 | 1631.2637 | 1528.8763 | 1430.5129 | 1336.0383 | 1084.9417
WYEastWindCapital_2023 | WYEastWindCapital_2023 |  | 0 | 0 | 0 | 5776.5356 | 5312.497 | 4870.9302 | 4529.466 | 4231.6597 | 3967.5631 | 3756.5189 | 3574.2322 | 3398.6029 | 3229.4146 | 3066.4577 | 2909.5287 | 2758.4306 | 2612.9723 | 2472.9686 | 2338.24 | 2208.6123 | 2083.917 | 1963.9905 | 1848.6743 | 1737.815 | 1631.2637 | 1528.8763 | 1430.5129 | 1131.3161
WYEastWindCapital_2024 | WYEastWindCapital_2024 |  | 0 | 0 | 0 | 0 | 5550.4896 | 5104.6096 | 4680.3221 | 4352.22 | 4066.0674 | 3812.3053 | 3609.5197 | 3434.3662 | 3265.6096 | 3103.042 | 2946.4618 | 2795.6737 | 2650.4884 | 2510.7221 | 2376.197 | 2246.7405 | 2122.1854 | 2002.3696 | 1887.136 | 1776.3324 | 1669.8113 | 1567.4295 | 1469.0487 | 1133.4798
WYEastWindCapital_2025 | WYEastWindCapital_2025 |  | 0 | 0 | 0 | 0 | 0 | 5324.4435 | 4896.7222 | 4489.714 | 4174.974 | 3900.475 | 3657.0476 | 3462.5205 | 3294.5002 | 3132.6163 | 2976.6693 | 2826.4659 | 2681.8187 | 2542.5461 | 2408.4719 | 2279.4254 | 2155.2411 | 2035.7585 | 1920.8223 | 1810.2816 | 1703.9905 | 1601.8075 | 1503.5953 | 1133.7283
WYEastWindCapital_2026 | WYEastWindCapital_2026 |  | 0 | 0 | 0 | 0 | 0 | 0 | 5104.7426 | 4694.6702 | 4304.4562 | 4002.7033 | 3739.5309 | 3506.1479 | 3319.6475 | 3158.5602 | 3003.356 | 2853.8438 | 2709.8382 | 2571.1596 | 2437.6338 | 2309.0918 | 2185.3701 | 2066.31 | 1951.7576 | 1841.5639 | 1735.5845 | 1633.6793 | 1535.7126 | 1133.3005
WYEastWindCapital_2027 | WYEastWindCapital_2027 |  | 0 | 0 | 0 | 0 | 0 | 0 | 0 | 4884.483 | 4492.1044 | 4118.7274 | 3829.9945 | 3578.1775 | 3354.8645 | 3176.4112 | 3022.2745 | 2873.7671 | 2730.7061 | 2592.914 | 2460.2191 | 2332.4547 | 2209.4591 | 2091.0757 | 1977.1528 | 1867.5431 | 1762.1041 | 1660.6974 | 1563.1892 | 1130.599
WYEastWindCapital_2028 | WYEastWindCapital_2028 |  | 0 | 0 | 0 | 0 | 0 | 0 | 0 | 0 | 4663.6641 | 4289.0243 | 3932.527 | 3656.8472 | 3416.4144 | 3203.197 | 3032.8113 | 2885.6429 | 2743.8492 | 2607.2557 | 2475.693 | 2348.997 | 2227.0085 | 2109.5733 | 1996.5419 | 1887.7692 | 1783.1148 | 1682.4425 | 1585.6203 | 1125.4246
WYEastWindCapital_2029 | WYEastWindCapital_2029 |  | 0 | 0 | 0 | 0 | 0 | 0 | 0 | 0 | 0 | 4442.2856 | 4085.4295 | 3745.8547 | 3483.2611 | 3254.2413 | 3051.1451 | 2888.8474 | 2748.6649 | 2613.602 | 2483.4924 | 2358.1748 | 2237.4929 | 2121.2951 | 2009.4344 | 1901.7684 | 1798.1591 | 1698.4725 | 1602.5789 | 1117.5666
WYEastWindCapital_2030 | WYEastWindCapital_2030 |  | 0 | 0 | 0 | 0 | 0 | 0 | 0 | 0 | 0 | 0 | 4220.3468 | 3881.3194 | 3558.7099 | 3309.2356 | 3091.6578 | 2898.7083 | 2744.5191 | 2611.3402 | 2483.0251 | 2359.4159 | 2240.3592 | 2125.7066 | 2015.3141 | 1909.0421 | 1806.7551 | 1708.3221 | 1613.6159 | 1106.8018
WYEastWindCapital_2031 | WYEastWindCapital_2031 |  | 0 | 0 | 0 | 0 | 0 | 0 | 0 | 0 | 0 | 0 | 0 | 4178.1433 | 3842.5062 | 3523.1228 | 3276.1432 | 3060.7412 | 2869.7213 | 2717.0739 | 2585.2268 | 2458.1948 | 2335.8217 | 2217.9556 | 2104.4496 | 1995.161 | 1889.9516 | 1788.6876 | 1691.2389 | 1142.1819
WYEastWindCapital_2032 | WYEastWindCapital_2032 |  | 0 | 0 | 0 | 0 | 0 | 0 | 0 | 0 | 0 | 0 | 0 | 0 | 4135.9398 | 3803.693 | 3487.5357 | 3243.0509 | 3029.8246 | 2840.7342 | 2689.6287 | 2559.1134 | 2433.3646 | 2312.2275 | 2195.552 | 2083.1925 | 1975.0078 | 1870.8612 | 1770.62 | 1178.5018
WYEastWindCapital_2033 | WYEastWindCapital_2033 |  | 0 | 0 | 0 | 0 | 0 | 0 | 0 | 0 | 0 | 0 | 0 | 0 | 0 | 4093.7364 | 3764.8798 | 3451.9486 | 3209.9585 | 2998.908 | 2811.7471 | 2662.1835 | 2533 | 2408.5343 | 2288.6334 | 2173.1484 | 2061.9354 | 1954.8547 | 1851.7708 | 1215.773
WYEastWindCapital_2034 | WYEastWindCapital_2034 |  | 0 | 0 | 0 | 0 | 0 | 0 | 0 | 0 | 0 | 0 | 0 | 0 | 0 | 0 | 4051.5329 | 3726.0666 | 3416.3615 | 3176.8662 | 2967.9915 | 2782.76 | 2634.7383 | 2506.8866 | 2383.7041 | 2265.0392 | 2150.7448 | 2040.6784 | 1934.7016 | 1254.0064
WYEastWindCapital_2035 | WYEastWindCapital_2035 |  | 0 | 0 | 0 | 0 | 0 | 0 | 0 | 0 | 0 | 0 | 0 | 0 | 0 | 0 | 0 | 4009.3294 | 3687.2534 | 3380.7744 | 3143.7738 | 2937.0749 | 2753.7729 | 2607.2931 | 2480.7732 | 2358.8738 | 2241.4451 | 2128.3413 | 2019.4213 | 1293.2121
WYEastWindCapital_2036 | WYEastWindCapital_2036 |  | 0 | 0 | 0 | 0 | 0 | 0 | 0 | 0 | 0 | 0 | 0 | 0 | 0 | 0 | 0 | 0 | 3967.126 | 3648.4402 | 3345.1873 | 3110.6815 | 2906.1583 | 2724.7858 | 2579.848 | 2454.6598 | 2334.0436 | 2217.8509 | 2105.9377 | 1333.3997
WYEastWindCapital_2037 | WYEastWindCapital_2037 |  | 0 | 0 | 0 | 0 | 0 | 0 | 0 | 0 | 0 | 0 | 0 | 0 | 0 | 0 | 0 | 0 | 0 | 3924.9225 | 3609.627 | 3309.6002 | 3077.5891 | 2875.2417 | 2695.7988 | 2552.4028 | 2428.5464 | 2309.2133 | 2194.2567 | 1374.5781
WYEastWindCapital_2038 | WYEastWindCapital_2038 |  | 0 | 0 | 0 | 0 | 0 | 0 | 0 | 0 | 0 | 0 | 0 | 0 | 0 | 0 | 0 | 0 | 0 | 0 | 3882.719 | 3570.8138 | 3274.0131 | 3044.4967 | 2844.3251 | 2666.8117 | 2524.9576 | 2402.433 | 2284.3831 | 1416.7551
WYEastWindCapital_2039 | WYEastWindCapital_2039 |  | 0 | 0 | 0 | 0 | 0 | 0 | 0 | 0 | 0 | 0 | 0 | 0 | 0 | 0 | 0 | 0 | 0 | 0 | 0 | 3840.5156 | 3532.0006 | 3238.426 | 3011.4044 | 2813.4086 | 2637.8246 | 2497.5124 | 2376.3196 | 1459.938
WYEastWindCapital_2040 | WYEastWindCapital_2040 |  | 0 | 0 | 0 | 0 | 0 | 0 | 0 | 0 | 0 | 0 | 0 | 0 | 0 | 0 | 0 | 0 | 0 | 0 | 0 | 0 | 3798.3121 | 3493.1874 | 3202.8389 | 2978.312 | 2782.492 | 2608.8375 | 2470.0672 | 1504.1329
WYEastWindCapital_2041 | WYEastWindCapital_2041 |  | 0 | 0 | 0 | 0 | 0 | 0 | 0 | 0 | 0 | 0 | 0 | 0 | 0 | 0 | 0 | 0 | 0 | 0 | 0 | 0 | 0 | 3756.1086 | 3454.3742 | 3167.2518 | 2945.2197 | 2751.5754 | 2579.8504 | 1549.3452
WYEastWindCapital_2042 | WYEastWindCapital_2042 |  | 0 | 0 | 0 | 0 | 0 | 0 | 0 | 0 | 0 | 0 | 0 | 0 | 0 | 0 | 0 | 0 | 0 | 0 | 0 | 0 | 0 | 0 | 3713.9051 | 3415.561 | 3131.6647 | 2912.1273 | 2720.6588 | 1596.4699
WYEastWindCapital_2043 | WYEastWindCapital_2043 |  | 0 | 0 | 0 | 0 | 0 | 0 | 0 | 0 | 0 | 0 | 0 | 0 | 0 | 0 | 0 | 0 | 0 | 0 | 0 | 0 | 0 | 0 | 0 | 3671.7017 | 3376.7479 | 3096.0776 | 2879.035 | 1647.1963
WYEastWindCapital_2044 | WYEastWindCapital_2044 |  | 0 | 0 | 0 | 0 | 0 | 0 | 0 | 0 | 0 | 0 | 0 | 0 | 0 | 0 | 0 | 0 | 0 | 0 | 0 | 0 | 0 | 0 | 0 | 0 | 3629.4982 | 3337.9347 | 3060.4905 | 1702.183
WYEastWindCapital_2045 | WYEastWindCapital_2045 |  | 0 | 0 | 0 | 0 | 0 | 0 | 0 | 0 | 0 | 0 | 0 | 0 | 0 | 0 | 0 | 0 | 0 | 0 | 0 | 0 | 0 | 0 | 0 | 0 | 0 | 3587.2947 | 3299.1215 | 1762.3311
WYEastWindCapital_2046 | WYEastWindCapital_2046 |  | 0 | 0 | 0 | 0 | 0 | 0 | 0 | 0 | 0 | 0 | 0 | 0 | 0 | 0 | 0 | 0 | 0 | 0 | 0 | 0 | 0 | 0 | 0 | 0 | 0 | 0 | 3545.0913 | 1830.4037
WYEastWindCapital_2047 | WYEastWindCapital_2047 |  | 0 | 0 | 0 | 0 | 0 | 0 | 0 | 0 | 0 | 0 | 0 | 0 | 0 | 0 | 0 | 0 | 0 | 0 | 0 | 0 | 0 | 0 | 0 | 0 | 0 | 0 | 0 | 1906.0054
WYWestWindCapital | WYWestWindCapital |  | yr_WYWestWindCapital_2020 | yr_WYWestWindCapital_2021 | yr_WYWestWindCapital_2022 | yr_WYWestWindCapital_2023 | yr_WYWestWindCapital_2024 | yr_WYWestWindCapital_2025 | yr_WYWestWindCapital_2026 | yr_WYWestWindCapital_2027 | yr_WYWestWindCapital_2028 | yr_WYWestWindCapital_2029 | yr_WYWestWindCapital_2030 | yr_WYWestWindCapital_2031 | yr_WYWestWindCapital_2032 | yr_WYWestWindCapital_2033 | yr_WYWestWindCapital_2034 | yr_WYWestWindCapital_2035 | yr_WYWestWindCapital_2036 | yr_WYWestWindCapital_2037 | yr_WYWestWindCapital_2038 | yr_WYWestWindCapital_2039 | yr_WYWestWindCapital_2040 | yr_WYWestWindCapital_2041 | yr_WYWestWindCapital_2042 | yr_WYWestWindCapital_2043 | yr_WYWestWindCapital_2044 | yr_WYWestWindCapital_2045 | yr_WYWestWindCapital_2046 | yr_WYWestWindCapital_2047
WYWestWindCapital_2020 | WYWestWindCapital_2020 |  | 5776.5356 | 5312.497 | 4870.9302 | 4529.466 | 4231.6597 | 3967.5631 | 3756.5189 | 3574.2322 | 3398.6029 | 3229.4146 | 3066.4577 | 2909.5287 | 2758.4306 | 2612.9723 | 2472.9686 | 2338.24 | 2208.6123 | 2083.917 | 1963.9905 | 1848.6743 | 1737.815 | 1631.2637 | 1528.8763 | 1430.5129 | 1336.0383 | 1245.3212 | 1158.2345 | 997.7591
WYWestWindCapital_2021 | WYWestWindCapital_2021 |  | 0 | 5776.5356 | 5312.497 | 4870.9302 | 4529.466 | 4231.6597 | 3967.5631 | 3756.5189 | 3574.2322 | 3398.6029 | 3229.4146 | 3066.4577 | 2909.5287 | 2758.4306 | 2612.9723 | 2472.9686 | 2338.24 | 2208.6123 | 2083.917 | 1963.9905 | 1848.6743 | 1737.815 | 1631.2637 | 1528.8763 | 1430.5129 | 1336.0383 | 1245.3212 | 1040.446
WYWestWindCapital_2022 | WYWestWindCapital_2022 |  | 0 | 0 | 5776.5356 | 5312.497 | 4870.9302 | 4529.466 | 4231.6597 | 3967.5631 | 3756.5189 | 3574.2322 | 3398.6029 | 3229.4146 | 3066.4577 | 2909.5287 | 2758.4306 | 2612.9723 | 2472.9686 | 2338.24 | 2208.6123 | 2083.917 | 1963.9905 | 1848.6743 | 1737.815 | 1631.2637 | 1528.8763 | 1430.5129 | 1336.0383 | 1084.9417
WYWestWindCapital_2023 | WYWestWindCapital_2023 |  | 0 | 0 | 0 | 5776.5356 | 5312.497 | 4870.9302 | 4529.466 | 4231.6597 | 3967.5631 | 3756.5189 | 3574.2322 | 3398.6029 | 3229.4146 | 3066.4577 | 2909.5287 | 2758.4306 | 2612.9723 | 2472.9686 | 2338.24 | 2208.6123 | 2083.917 | 1963.9905 | 1848.6743 | 1737.815 | 1631.2637 | 1528.8763 | 1430.5129 | 1131.3161
WYWestWindCapital_2024 | WYWestWindCapital_2024 |  | 0 | 0 | 0 | 0 | 5550.4896 | 5104.6096 | 4680.3221 | 4352.22 | 4066.0674 | 3812.3053 | 3609.5197 | 3434.3662 | 3265.6096 | 3103.042 | 2946.4618 | 2795.6737 | 2650.4884 | 2510.7221 | 2376.197 | 2246.7405 | 2122.1854 | 2002.3696 | 1887.136 | 1776.3324 | 1669.8113 | 1567.4295 | 1469.0487 | 1133.4798
WYWestWindCapital_2025 | WYWestWindCapital_2025 |  | 0 | 0 | 0 | 0 | 0 | 5324.4435 | 4896.7222 | 4489.714 | 4174.974 | 3900.475 | 3657.0476 | 3462.5205 | 3294.5002 | 3132.6163 | 2976.6693 | 2826.4659 | 2681.8187 | 2542.5461 | 2408.4719 | 2279.4254 | 2155.2411 | 2035.7585 | 1920.8223 | 1810.2816 | 1703.9905 | 1601.8075 | 1503.5953 | 1133.7283
WYWestWindCapital_2026 | WYWestWindCapital_2026 |  | 0 | 0 | 0 | 0 | 0 | 0 | 5104.7426 | 4694.6702 | 4304.4562 | 4002.7033 | 3739.5309 | 3506.1479 | 3319.6475 | 3158.5602 | 3003.356 | 2853.8438 | 2709.8382 | 2571.1596 | 2437.6338 | 2309.0918 | 2185.3701 | 2066.31 | 1951.7576 | 1841.5639 | 1735.5845 | 1633.6793 | 1535.7126 | 1133.3005
WYWestWindCapital_2027 | WYWestWindCapital_2027 |  | 0 | 0 | 0 | 0 | 0 | 0 | 0 | 4884.483 | 4492.1044 | 4118.7274 | 3829.9945 | 3578.1775 | 3354.8645 | 3176.4112 | 3022.2745 | 2873.7671 | 2730.7061 | 2592.914 | 2460.2191 | 2332.4547 | 2209.4591 | 2091.0757 | 1977.1528 | 1867.5431 | 1762.1041 | 1660.6974 | 1563.1892 | 1130.599
WYWestWindCapital_2028 | WYWestWindCapital_2028 |  | 0 | 0 | 0 | 0 | 0 | 0 | 0 | 0 | 4663.6641 | 4289.0243 | 3932.527 | 3656.8472 | 3416.4144 | 3203.197 | 3032.8113 | 2885.6429 | 2743.8492 | 2607.2557 | 2475.693 | 2348.997 | 2227.0085 | 2109.5733 | 1996.5419 | 1887.7692 | 1783.1148 | 1682.4425 | 1585.6203 | 1125.4246
WYWestWindCapital_2029 | WYWestWindCapital_2029 |  | 0 | 0 | 0 | 0 | 0 | 0 | 0 | 0 | 0 | 4442.2856 | 4085.4295 | 3745.8547 | 3483.2611 | 3254.2413 | 3051.1451 | 2888.8474 | 2748.6649 | 2613.602 | 2483.4924 | 2358.1748 | 2237.4929 | 2121.2951 | 2009.4344 | 1901.7684 | 1798.1591 | 1698.4725 | 1602.5789 | 1117.5666
WYWestWindCapital_2030 | WYWestWindCapital_2030 |  | 0 | 0 | 0 | 0 | 0 | 0 | 0 | 0 | 0 | 0 | 4220.3468 | 3881.3194 | 3558.7099 | 3309.2356 | 3091.6578 | 2898.7083 | 2744.5191 | 2611.3402 | 2483.0251 | 2359.4159 | 2240.3592 | 2125.7066 | 2015.3141 | 1909.0421 | 1806.7551 | 1708.3221 | 1613.6159 | 1106.8018
WYWestWindCapital_2031 | WYWestWindCapital_2031 |  | 0 | 0 | 0 | 0 | 0 | 0 | 0 | 0 | 0 | 0 | 0 | 4178.1433 | 3842.5062 | 3523.1228 | 3276.1432 | 3060.7412 | 2869.7213 | 2717.0739 | 2585.2268 | 2458.1948 | 2335.8217 | 2217.9556 | 2104.4496 | 1995.161 | 1889.9516 | 1788.6876 | 1691.2389 | 1142.1819
WYWestWindCapital_2032 | WYWestWindCapital_2032 |  | 0 | 0 | 0 | 0 | 0 | 0 | 0 | 0 | 0 | 0 | 0 | 0 | 4135.9398 | 3803.693 | 3487.5357 | 3243.0509 | 3029.8246 | 2840.7342 | 2689.6287 | 2559.1134 | 2433.3646 | 2312.2275 | 2195.552 | 2083.1925 | 1975.0078 | 1870.8612 | 1770.62 | 1178.5018
WYWestWindCapital_2033 | WYWestWindCapital_2033 |  | 0 | 0 | 0 | 0 | 0 | 0 | 0 | 0 | 0 | 0 | 0 | 0 | 0 | 4093.7364 | 3764.8798 | 3451.9486 | 3209.9585 | 2998.908 | 2811.7471 | 2662.1835 | 2533 | 2408.5343 | 2288.6334 | 2173.1484 | 2061.9354 | 1954.8547 | 1851.7708 | 1215.773
WYWestWindCapital_2034 | WYWestWindCapital_2034 |  | 0 | 0 | 0 | 0 | 0 | 0 | 0 | 0 | 0 | 0 | 0 | 0 | 0 | 0 | 4051.5329 | 3726.0666 | 3416.3615 | 3176.8662 | 2967.9915 | 2782.76 | 2634.7383 | 2506.8866 | 2383.7041 | 2265.0392 | 2150.7448 | 2040.6784 | 1934.7016 | 1254.0064
WYWestWindCapital_2035 | WYWestWindCapital_2035 |  | 0 | 0 | 0 | 0 | 0 | 0 | 0 | 0 | 0 | 0 | 0 | 0 | 0 | 0 | 0 | 4009.3294 | 3687.2534 | 3380.7744 | 3143.7738 | 2937.0749 | 2753.7729 | 2607.2931 | 2480.7732 | 2358.8738 | 2241.4451 | 2128.3413 | 2019.4213 | 1293.2121
WYWestWindCapital_2036 | WYWestWindCapital_2036 |  | 0 | 0 | 0 | 0 | 0 | 0 | 0 | 0 | 0 | 0 | 0 | 0 | 0 | 0 | 0 | 0 | 3967.126 | 3648.4402 | 3345.1873 | 3110.6815 | 2906.1583 | 2724.7858 | 2579.848 | 2454.6598 | 2334.0436 | 2217.8509 | 2105.9377 | 1333.3997
WYWestWindCapital_2037 | WYWestWindCapital_2037 |  | 0 | 0 | 0 | 0 | 0 | 0 | 0 | 0 | 0 | 0 | 0 | 0 | 0 | 0 | 0 | 0 | 0 | 3924.9225 | 3609.627 | 3309.6002 | 3077.5891 | 2875.2417 | 2695.7988 | 2552.4028 | 2428.5464 | 2309.2133 | 2194.2567 | 1374.5781
WYWestWindCapital_2038 | WYWestWindCapital_2038 |  | 0 | 0 | 0 | 0 | 0 | 0 | 0 | 0 | 0 | 0 | 0 | 0 | 0 | 0 | 0 | 0 | 0 | 0 | 3882.719 | 3570.8138 | 3274.0131 | 3044.4967 | 2844.3251 | 2666.8117 | 2524.9576 | 2402.433 | 2284.3831 | 1416.7551
WYWestWindCapital_2039 | WYWestWindCapital_2039 |  | 0 | 0 | 0 | 0 | 0 | 0 | 0 | 0 | 0 | 0 | 0 | 0 | 0 | 0 | 0 | 0 | 0 | 0 | 0 | 3840.5156 | 3532.0006 | 3238.426 | 3011.4044 | 2813.4086 | 2637.8246 | 2497.5124 | 2376.3196 | 1459.938
WYWestWindCapital_2040 | WYWestWindCapital_2040 |  | 0 | 0 | 0 | 0 | 0 | 0 | 0 | 0 | 0 | 0 | 0 | 0 | 0 | 0 | 0 | 0 | 0 | 0 | 0 | 0 | 3798.3121 | 3493.1874 | 3202.8389 | 2978.312 | 2782.492 | 2608.8375 | 2470.0672 | 1504.1329
WYWestWindCapital_2041 | WYWestWindCapital_2041 |  | 0 | 0 | 0 | 0 | 0 | 0 | 0 | 0 | 0 | 0 | 0 | 0 | 0 | 0 | 0 | 0 | 0 | 0 | 0 | 0 | 0 | 3756.1086 | 3454.3742 | 3167.2518 | 2945.2197 | 2751.5754 | 2579.8504 | 1549.3452
WYWestWindCapital_2042 | WYWestWindCapital_2042 |  | 0 | 0 | 0 | 0 | 0 | 0 | 0 | 0 | 0 | 0 | 0 | 0 | 0 | 0 | 0 | 0 | 0 | 0 | 0 | 0 | 0 | 0 | 3713.9051 | 3415.561 | 3131.6647 | 2912.1273 | 2720.6588 | 1596.4699
WYWestWindCapital_2043 | WYWestWindCapital_2043 |  | 0 | 0 | 0 | 0 | 0 | 0 | 0 | 0 | 0 | 0 | 0 | 0 | 0 | 0 | 0 | 0 | 0 | 0 | 0 | 0 | 0 | 0 | 0 | 3671.7017 | 3376.7479 | 3096.0776 | 2879.035 | 1647.1963
WYWestWindCapital_2044 | WYWestWindCapital_2044 |  | 0 | 0 | 0 | 0 | 0 | 0 | 0 | 0 | 0 | 0 | 0 | 0 | 0 | 0 | 0 | 0 | 0 | 0 | 0 | 0 | 0 | 0 | 0 | 0 | 3629.4982 | 3337.9347 | 3060.4905 | 1702.183
WYWestWindCapital_2045 | WYWestWindCapital_2045 |  | 0 | 0 | 0 | 0 | 0 | 0 | 0 | 0 | 0 | 0 | 0 | 0 | 0 | 0 | 0 | 0 | 0 | 0 | 0 | 0 | 0 | 0 | 0 | 0 | 0 | 3587.2947 | 3299.1215 | 1762.3311
WYWestWindCapital_2046 | WYWestWindCapital_2046 |  | 0 | 0 | 0 | 0 | 0 | 0 | 0 | 0 | 0 | 0 | 0 | 0 | 0 | 0 | 0 | 0 | 0 | 0 | 0 | 0 | 0 | 0 | 0 | 0 | 0 | 0 | 3545.0913 | 1830.4037
WYWestWindCapital_2047 | WYWestWindCapital_2047 |  | 0 | 0 | 0 | 0 | 0 | 0 | 0 | 0 | 0 | 0 | 0 | 0 | 0 | 0 | 0 | 0 | 0 | 0 | 0 | 0 | 0 | 0 | 0 | 0 | 0 | 0 | 0 | 1906.0054
WYWindFixedTx | WYWindFixedTx |  | 0 | 0 | yr_WYWindFixedTxAnnual | yr_WYWindFixedTxAnnual | yr_WYWindFixedTxAnnual | yr_WYWindFixedTxAnnual | yr_WYWindFixedTxAnnual | yr_WYWindFixedTxAnnual | yr_WYWindFixedTxAnnual | yr_WYWindFixedTxAnnual | yr_WYWindFixedTxAnnual | yr_WYWindFixedTxAnnual | yr_WYWindFixedTxAnnual | yr_WYWindFixedTxAnnual | yr_WYWindFixedTxAnnual | yr_WYWindFixedTxAnnual | yr_WYWindFixedTxAnnual | yr_WYWindFixedTxAnnual | yr_WYWindFixedTxAnnual | yr_WYWindFixedTxAnnual | yr_WYWindFixedTxAnnual | yr_WYWindFixedTxAnnual | yr_WYWindFixedTxAnnual | yr_WYWindFixedTxAnnual | yr_WYWindFixedTxAnnual | yr_WYWindFixedTxAnnual | yr_WYWindFixedTxAnnual | yr_WYWindFixedTxAnnual
WYWindFixedTxAnnual | WYWindFixedTxAnnual | WY Wind Fixed Transmission Cost, 2022-2030 (IPCO) & 2030-2047 (PAC) | 0 | 0 | 1860.7239 | 1871.4344 | 1882.2066 | 1893.0408 | 1903.9373 | 1914.8965 | 1925.9189 | 1937.0046 | 1948.1542 | 1358.1965 | 1366.0144 | 1373.8773 | 1381.7855 | 1389.7392 | 1397.7387 | 1405.7842 | 1413.876 | 1422.0144 | 1430.1997 | 1438.4321 | 1446.7118 | 1455.0392 | 1463.4146 | 1471.8381 | 1480.3102 | 1488.831
IDWindCapital | IDWindCapital |  | yr_IDWindCapital_2020 | yr_IDWindCapital_2021 | yr_IDWindCapital_2022 | yr_IDWindCapital_2023 | yr_IDWindCapital_2024 | yr_IDWindCapital_2025 | yr_IDWindCapital_2026 | yr_IDWindCapital_2027 | yr_IDWindCapital_2028 | yr_IDWindCapital_2029 | yr_IDWindCapital_2030 | yr_IDWindCapital_2031 | yr_IDWindCapital_2032 | yr_IDWindCapital_2033 | yr_IDWindCapital_2034 | yr_IDWindCapital_2035 | yr_IDWindCapital_2036 | yr_IDWindCapital_2037 | yr_IDWindCapital_2038 | yr_IDWindCapital_2039 | yr_IDWindCapital_2040 | yr_IDWindCapital_2041 | yr_IDWindCapital_2042 | yr_IDWindCapital_2043 | yr_IDWindCapital_2044 | yr_IDWindCapital_2045 | yr_IDWindCapital_2046 | yr_IDWindCapital_2047
IDWindCapital_2020 | IDWindCapital_2020 |  | 5776.5356 | 5312.497 | 4870.9302 | 4529.466 | 4231.6597 | 3967.5631 | 3756.5189 | 3574.2322 | 3398.6029 | 3229.4146 | 3066.4577 | 2909.5287 | 2758.4306 | 2612.9723 | 2472.9686 | 2338.24 | 2208.6123 | 2083.917 | 1963.9905 | 1848.6743 | 1737.815 | 1631.2637 | 1528.8763 | 1430.5129 | 1336.0383 | 1245.3212 | 1158.2345 | 997.7591
IDWindCapital_2021 | IDWindCapital_2021 |  | 0 | 5776.5356 | 5312.497 | 4870.9302 | 4529.466 | 4231.6597 | 3967.5631 | 3756.5189 | 3574.2322 | 3398.6029 | 3229.4146 | 3066.4577 | 2909.5287 | 2758.4306 | 2612.9723 | 2472.9686 | 2338.24 | 2208.6123 | 2083.917 | 1963.9905 | 1848.6743 | 1737.815 | 1631.2637 | 1528.8763 | 1430.5129 | 1336.0383 | 1245.3212 | 1040.446
IDWindCapital_2022 | IDWindCapital_2022 |  | 0 | 0 | 5776.5356 | 5312.497 | 4870.9302 | 4529.466 | 4231.6597 | 3967.5631 | 3756.5189 | 3574.2322 | 3398.6029 | 3229.4146 | 3066.4577 | 2909.5287 | 2758.4306 | 2612.9723 | 2472.9686 | 2338.24 | 2208.6123 | 2083.917 | 1963.9905 | 1848.6743 | 1737.815 | 1631.2637 | 1528.8763 | 1430.5129 | 1336.0383 | 1084.9417
IDWindCapital_2023 | IDWindCapital_2023 |  | 0 | 0 | 0 | 5776.5356 | 5312.497 | 4870.9302 | 4529.466 | 4231.6597 | 3967.5631 | 3756.5189 | 3574.2322 | 3398.6029 | 3229.4146 | 3066.4577 | 2909.5287 | 2758.4306 | 2612.9723 | 2472.9686 | 2338.24 | 2208.6123 | 2083.917 | 1963.9905 | 1848.6743 | 1737.815 | 1631.2637 | 1528.8763 | 1430.5129 | 1131.3161
IDWindCapital_2024 | IDWindCapital_2024 |  | 0 | 0 | 0 | 0 | 5550.4896 | 5104.6096 | 4680.3221 | 4352.22 | 4066.0674 | 3812.3053 | 3609.5197 | 3434.3662 | 3265.6096 | 3103.042 | 2946.4618 | 2795.6737 | 2650.4884 | 2510.7221 | 2376.197 | 2246.7405 | 2122.1854 | 2002.3696 | 1887.136 | 1776.3324 | 1669.8113 | 1567.4295 | 1469.0487 | 1133.4798
IDWindCapital_2025 | IDWindCapital_2025 |  | 0 | 0 | 0 | 0 | 0 | 5324.4435 | 4896.7222 | 4489.714 | 4174.974 | 3900.475 | 3657.0476 | 3462.5205 | 3294.5002 | 3132.6163 | 2976.6693 | 2826.4659 | 2681.8187 | 2542.5461 | 2408.4719 | 2279.4254 | 2155.2411 | 2035.7585 | 1920.8223 | 1810.2816 | 1703.9905 | 1601.8075 | 1503.5953 | 1133.7283
IDWindCapital_2026 | IDWindCapital_2026 |  | 0 | 0 | 0 | 0 | 0 | 0 | 5104.7426 | 4694.6702 | 4304.4562 | 4002.7033 | 3739.5309 | 3506.1479 | 3319.6475 | 3158.5602 | 3003.356 | 2853.8438 | 2709.8382 | 2571.1596 | 2437.6338 | 2309.0918 | 2185.3701 | 2066.31 | 1951.7576 | 1841.5639 | 1735.5845 | 1633.6793 | 1535.7126 | 1133.3005
IDWindCapital_2027 | IDWindCapital_2027 |  | 0 | 0 | 0 | 0 | 0 | 0 | 0 | 4884.483 | 4492.1044 | 4118.7274 | 3829.9945 | 3578.1775 | 3354.8645 | 3176.4112 | 3022.2745 | 2873.7671 | 2730.7061 | 2592.914 | 2460.2191 | 2332.4547 | 2209.4591 | 2091.0757 | 1977.1528 | 1867.5431 | 1762.1041 | 1660.6974 | 1563.1892 | 1130.599
IDWindCapital_2028 | IDWindCapital_2028 |  | 0 | 0 | 0 | 0 | 0 | 0 | 0 | 0 | 4663.6641 | 4289.0243 | 3932.527 | 3656.8472 | 3416.4144 | 3203.197 | 3032.8113 | 2885.6429 | 2743.8492 | 2607.2557 | 2475.693 | 2348.997 | 2227.0085 | 2109.5733 | 1996.5419 | 1887.7692 | 1783.1148 | 1682.4425 | 1585.6203 | 1125.4246
IDWindCapital_2029 | IDWindCapital_2029 |  | 0 | 0 | 0 | 0 | 0 | 0 | 0 | 0 | 0 | 4442.2856 | 4085.4295 | 3745.8547 | 3483.2611 | 3254.2413 | 3051.1451 | 2888.8474 | 2748.6649 | 2613.602 | 2483.4924 | 2358.1748 | 2237.4929 | 2121.2951 | 2009.4344 | 1901.7684 | 1798.1591 | 1698.4725 | 1602.5789 | 1117.5666
IDWindCapital_2030 | IDWindCapital_2030 |  | 0 | 0 | 0 | 0 | 0 | 0 | 0 | 0 | 0 | 0 | 4220.3468 | 3881.3194 | 3558.7099 | 3309.2356 | 3091.6578 | 2898.7083 | 2744.5191 | 2611.3402 | 2483.0251 | 2359.4159 | 2240.3592 | 2125.7066 | 2015.3141 | 1909.0421 | 1806.7551 | 1708.3221 | 1613.6159 | 1106.8018
IDWindCapital_2031 | IDWindCapital_2031 |  | 0 | 0 | 0 | 0 | 0 | 0 | 0 | 0 | 0 | 0 | 0 | 4178.1433 | 3842.5062 | 3523.1228 | 3276.1432 | 3060.7412 | 2869.7213 | 2717.0739 | 2585.2268 | 2458.1948 | 2335.8217 | 2217.9556 | 2104.4496 | 1995.161 | 1889.9516 | 1788.6876 | 1691.2389 | 1142.1819
IDWindCapital_2032 | IDWindCapital_2032 |  | 0 | 0 | 0 | 0 | 0 | 0 | 0 | 0 | 0 | 0 | 0 | 0 | 4135.9398 | 3803.693 | 3487.5357 | 3243.0509 | 3029.8246 | 2840.7342 | 2689.6287 | 2559.1134 | 2433.3646 | 2312.2275 | 2195.552 | 2083.1925 | 1975.0078 | 1870.8612 | 1770.62 | 1178.5018
IDWindCapital_2033 | IDWindCapital_2033 |  | 0 | 0 | 0 | 0 | 0 | 0 | 0 | 0 | 0 | 0 | 0 | 0 | 0 | 4093.7364 | 3764.8798 | 3451.9486 | 3209.9585 | 2998.908 | 2811.7471 | 2662.1835 | 2533 | 2408.5343 | 2288.6334 | 2173.1484 | 2061.9354 | 1954.8547 | 1851.7708 | 1215.773
IDWindCapital_2034 | IDWindCapital_2034 |  | 0 | 0 | 0 | 0 | 0 | 0 | 0 | 0 | 0 | 0 | 0 | 0 | 0 | 0 | 4051.5329 | 3726.0666 | 3416.3615 | 3176.8662 | 2967.9915 | 2782.76 | 2634.7383 | 2506.8866 | 2383.7041 | 2265.0392 | 2150.7448 | 2040.6784 | 1934.7016 | 1254.0064
IDWindCapital_2035 | IDWindCapital_2035 |  | 0 | 0 | 0 | 0 | 0 | 0 | 0 | 0 | 0 | 0 | 0 | 0 | 0 | 0 | 0 | 4009.3294 | 3687.2534 | 3380.7744 | 3143.7738 | 2937.0749 | 2753.7729 | 2607.2931 | 2480.7732 | 2358.8738 | 2241.4451 | 2128.3413 | 2019.4213 | 1293.2121
IDWindCapital_2036 | IDWindCapital_2036 |  | 0 | 0 | 0 | 0 | 0 | 0 | 0 | 0 | 0 | 0 | 0 | 0 | 0 | 0 | 0 | 0 | 3967.126 | 3648.4402 | 3345.1873 | 3110.6815 | 2906.1583 | 2724.7858 | 2579.848 | 2454.6598 | 2334.0436 | 2217.8509 | 2105.9377 | 1333.3997
IDWindCapital_2037 | IDWindCapital_2037 |  | 0 | 0 | 0 | 0 | 0 | 0 | 0 | 0 | 0 | 0 | 0 | 0 | 0 | 0 | 0 | 0 | 0 | 3924.9225 | 3609.627 | 3309.6002 | 3077.5891 | 2875.2417 | 2695.7988 | 2552.4028 | 2428.5464 | 2309.2133 | 2194.2567 | 1374.5781
IDWindCapital_2038 | IDWindCapital_2038 |  | 0 | 0 | 0 | 0 | 0 | 0 | 0 | 0 | 0 | 0 | 0 | 0 | 0 | 0 | 0 | 0 | 0 | 0 | 3882.719 | 3570.8138 | 3274.0131 | 3044.4967 | 2844.3251 | 2666.8117 | 2524.9576 | 2402.433 | 2284.3831 | 1416.7551
IDWindCapital_2039 | IDWindCapital_2039 |  | 0 | 0 | 0 | 0 | 0 | 0 | 0 | 0 | 0 | 0 | 0 | 0 | 0 | 0 | 0 | 0 | 0 | 0 | 0 | 3840.5156 | 3532.0006 | 3238.426 | 3011.4044 | 2813.4086 | 2637.8246 | 2497.5124 | 2376.3196 | 1459.938
IDWindCapital_2040 | IDWindCapital_2040 |  | 0 | 0 | 0 | 0 | 0 | 0 | 0 | 0 | 0 | 0 | 0 | 0 | 0 | 0 | 0 | 0 | 0 | 0 | 0 | 0 | 3798.3121 | 3493.1874 | 3202.8389 | 2978.312 | 2782.492 | 2608.8375 | 2470.0672 | 1504.1329
IDWindCapital_2041 | IDWindCapital_2041 |  | 0 | 0 | 0 | 0 | 0 | 0 | 0 | 0 | 0 | 0 | 0 | 0 | 0 | 0 | 0 | 0 | 0 | 0 | 0 | 0 | 0 | 3756.1086 | 3454.3742 | 3167.2518 | 2945.2197 | 2751.5754 | 2579.8504 | 1549.3452
IDWindCapital_2042 | IDWindCapital_2042 |  | 0 | 0 | 0 | 0 | 0 | 0 | 0 | 0 | 0 | 0 | 0 | 0 | 0 | 0 | 0 | 0 | 0 | 0 | 0 | 0 | 0 | 0 | 3713.9051 | 3415.561 | 3131.6647 | 2912.1273 | 2720.6588 | 1596.4699
IDWindCapital_2043 | IDWindCapital_2043 |  | 0 | 0 | 0 | 0 | 0 | 0 | 0 | 0 | 0 | 0 | 0 | 0 | 0 | 0 | 0 | 0 | 0 | 0 | 0 | 0 | 0 | 0 | 0 | 3671.7017 | 3376.7479 | 3096.0776 | 2879.035 | 1647.1963
IDWindCapital_2044 | IDWindCapital_2044 |  | 0 | 0 | 0 | 0 | 0 | 0 | 0 | 0 | 0 | 0 | 0 | 0 | 0 | 0 | 0 | 0 | 0 | 0 | 0 | 0 | 0 | 0 | 0 | 0 | 3629.4982 | 3337.9347 | 3060.4905 | 1702.183
IDWindCapital_2045 | IDWindCapital_2045 |  | 0 | 0 | 0 | 0 | 0 | 0 | 0 | 0 | 0 | 0 | 0 | 0 | 0 | 0 | 0 | 0 | 0 | 0 | 0 | 0 | 0 | 0 | 0 | 0 | 0 | 3587.2947 | 3299.1215 | 1762.3311
IDWindCapital_2046 | IDWindCapital_2046 |  | 0 | 0 | 0 | 0 | 0 | 0 | 0 | 0 | 0 | 0 | 0 | 0 | 0 | 0 | 0 | 0 | 0 | 0 | 0 | 0 | 0 | 0 | 0 | 0 | 0 | 0 | 3545.0913 | 1830.4037
IDWindCapital_2047 | IDWindCapital_2047 |  | 0 | 0 | 0 | 0 | 0 | 0 | 0 | 0 | 0 | 0 | 0 | 0 | 0 | 0 | 0 | 0 | 0 | 0 | 0 | 0 | 0 | 0 | 0 | 0 | 0 | 0 | 0 | 1906.0054
IDWindFixedTx | IDWindFixedTx |  | 0 | 0 | yr_IDWindFixedTxAnnual | yr_IDWindFixedTxAnnual | yr_IDWindFixedTxAnnual | yr_IDWindFixedTxAnnual | yr_IDWindFixedTxAnnual | yr_IDWindFixedTxAnnual | yr_IDWindFixedTxAnnual | yr_IDWindFixedTxAnnual | yr_IDWindFixedTxAnnual | yr_IDWindFixedTxAnnual | yr_IDWindFixedTxAnnual | yr_IDWindFixedTxAnnual | yr_IDWindFixedTxAnnual | yr_IDWindFixedTxAnnual | yr_IDWindFixedTxAnnual | yr_IDWindFixedTxAnnual | yr_IDWindFixedTxAnnual | yr_IDWindFixedTxAnnual | yr_IDWindFixedTxAnnual | yr_IDWindFixedTxAnnual | yr_IDWindFixedTxAnnual | yr_IDWindFixedTxAnnual | yr_IDWindFixedTxAnnual | yr_IDWindFixedTxAnnual | yr_IDWindFixedTxAnnual | yr_IDWindFixedTxAnnual
IDWindFixedTxAnnual | IDWindFixedTxAnnual | ID Wind Fixed Transmission Cost | 0 | 0 | 1167.7298 | 1174.4514 | 1181.2117 | 1188.0108 | 1194.8491 | 1201.7268 | 1208.6441 | 1215.6011 | 1222.5982 | 1229.6356 | 1236.7135 | 1243.8322 | 1250.9918 | 1258.1926 | 1265.4349 | 1272.7189 | 1280.0448 | 1287.4128 | 1294.8233 | 1302.2764 | 1309.7725 | 1317.3117 | 1324.8942 | 1332.5204 | 1340.1906 | 1347.9048
WYWestSolarCapital | WYWestSolarCapital |  | yr_WYWestSolarCapital_2020 | yr_WYWestSolarCapital_2021 | yr_WYWestSolarCapital_2022 | yr_WYWestSolarCapital_2023 | yr_WYWestSolarCapital_2024 | yr_WYWestSolarCapital_2025 | yr_WYWestSolarCapital_2026 | yr_WYWestSolarCapital_2027 | yr_WYWestSolarCapital_2028 | yr_WYWestSolarCapital_2029 | yr_WYWestSolarCapital_2030 | yr_WYWestSolarCapital_2031 | yr_WYWestSolarCapital_2032 | yr_WYWestSolarCapital_2033 | yr_WYWestSolarCapital_2034 | yr_WYWestSolarCapital_2035 | yr_WYWestSolarCapital_2036 | yr_WYWestSolarCapital_2037 | yr_WYWestSolarCapital_2038 | yr_WYWestSolarCapital_2039 | yr_WYWestSolarCapital_2040 | yr_WYWestSolarCapital_2041 | yr_WYWestSolarCapital_2042 | yr_WYWestSolarCapital_2043 | yr_WYWestSolarCapital_2044 | yr_WYWestSolarCapital_2045 | yr_WYWestSolarCapital_2046 | yr_WYWestSolarCapital_2047
WYWestSolarCapital_2020 | WYWestSolarCapital_2020 |  | 5776.5356 | 5312.497 | 4870.9302 | 4529.466 | 4231.6597 | 3967.5631 | 3756.5189 | 3574.2322 | 3398.6029 | 3229.4146 | 3066.4577 | 2909.5287 | 2758.4306 | 2612.9723 | 2472.9686 | 2338.24 | 2208.6123 | 2083.917 | 1963.9905 | 1848.6743 | 1737.815 | 1631.2637 | 1528.8763 | 1430.5129 | 1336.0383 | 1245.3212 | 1158.2345 | 997.7591
WYWestSolarCapital_2021 | WYWestSolarCapital_2021 |  | 0 | 5776.5356 | 5312.497 | 4870.9302 | 4529.466 | 4231.6597 | 3967.5631 | 3756.5189 | 3574.2322 | 3398.6029 | 3229.4146 | 3066.4577 | 2909.5287 | 2758.4306 | 2612.9723 | 2472.9686 | 2338.24 | 2208.6123 | 2083.917 | 1963.9905 | 1848.6743 | 1737.815 | 1631.2637 | 1528.8763 | 1430.5129 | 1336.0383 | 1245.3212 | 1040.446
WYWestSolarCapital_2022 | WYWestSolarCapital_2022 |  | 0 | 0 | 5776.5356 | 5312.497 | 4870.9302 | 4529.466 | 4231.6597 | 3967.5631 | 3756.5189 | 3574.2322 | 3398.6029 | 3229.4146 | 3066.4577 | 2909.5287 | 2758.4306 | 2612.9723 | 2472.9686 | 2338.24 | 2208.6123 | 2083.917 | 1963.9905 | 1848.6743 | 1737.815 | 1631.2637 | 1528.8763 | 1430.5129 | 1336.0383 | 1084.9417
WYWestSolarCapital_2023 | WYWestSolarCapital_2023 |  | 0 | 0 | 0 | 5776.5356 | 5312.497 | 4870.9302 | 4529.466 | 4231.6597 | 3967.5631 | 3756.5189 | 3574.2322 | 3398.6029 | 3229.4146 | 3066.4577 | 2909.5287 | 2758.4306 | 2612.9723 | 2472.9686 | 2338.24 | 2208.6123 | 2083.917 | 1963.9905 | 1848.6743 | 1737.815 | 1631.2637 | 1528.8763 | 1430.5129 | 1131.3161
WYWestSolarCapital_2024 | WYWestSolarCapital_2024 |  | 0 | 0 | 0 | 0 | 5528.8679 | 5084.7249 | 4662.0902 | 4335.2662 | 4050.2282 | 3797.4547 | 3595.459 | 3420.9878 | 3252.8886 | 3090.9542 | 2934.984 | 2784.7833 | 2640.1635 | 2500.9417 | 2366.9407 | 2237.9885 | 2113.9186 | 1994.5695 | 1879.7848 | 1769.4128 | 1663.3066 | 1561.3237 | 1463.3261 | 1129.0644
WYWestSolarCapital_2025 | WYWestSolarCapital_2025 |  | 0 | 0 | 0 | 0 | 0 | 5281.2003 | 4856.9528 | 4453.2501 | 4141.0663 | 3868.7968 | 3627.3463 | 3434.3991 | 3267.7434 | 3107.1743 | 2952.4938 | 2803.5103 | 2660.0379 | 2521.8965 | 2388.9112 | 2260.9127 | 2137.737 | 2019.2248 | 1905.222 | 1795.5792 | 1690.1513 | 1588.7982 | 1491.3836 | 1124.5206
WYWestSolarCapital_2026 | WYWestSolarCapital_2026 |  | 0 | 0 | 0 | 0 | 0 | 0 | 5037.3984 | 4632.7359 | 4247.6698 | 3949.8977 | 3690.1972 | 3459.8931 | 3275.8531 | 3116.891 | 2963.7343 | 2816.1946 | 2674.0888 | 2537.2397 | 2405.4754 | 2278.6292 | 2156.5397 | 2039.0502 | 1926.0091 | 1817.2692 | 1712.6879 | 1612.127 | 1515.4527 | 1118.3495
WYWestSolarCapital_2027 | WYWestSolarCapital_2027 |  | 0 | 0 | 0 | 0 | 0 | 0 | 0 | 4793.2126 | 4408.1659 | 4041.7658 | 3758.428 | 3511.3164 | 3292.1762 | 3117.0575 | 2965.801 | 2820.0685 | 2679.6807 | 2544.4634 | 2414.248 | 2288.8709 | 2168.1736 | 2052.0023 | 1940.2081 | 1832.6466 | 1729.1778 | 1629.666 | 1533.9798 | 1109.4728
WYWestSolarCapital_2028 | WYWestSolarCapital_2028 |  | 0 | 0 | 0 | 0 | 0 | 0 | 0 | 0 | 4548.6433 | 4183.2433 | 3835.5384 | 3566.6577 | 3332.1547 | 3124.196 | 2958.0125 | 2814.4737 | 2676.1771 | 2542.9525 | 2414.6345 | 2291.0632 | 2172.0834 | 2057.5445 | 1947.3008 | 1841.2108 | 1739.1375 | 1640.9481 | 1546.5138 | 1097.6681
WYWestSolarCapital_2029 | WYWestSolarCapital_2029 |  | 0 | 0 | 0 | 0 | 0 | 0 | 0 | 0 | 0 | 4303.6912 | 3957.9686 | 3628.9882 | 3374.5872 | 3152.7126 | 2955.9528 | 2798.7186 | 2662.9096 | 2532.0605 | 2406.0102 | 2284.6024 | 2167.6856 | 2055.1131 | 1946.7423 | 1842.4354 | 1742.0585 | 1645.482 | 1552.5803 | 1082.6998
WYWestSolarCapital_2030 | WYWestSolarCapital_2030 |  | 0 | 0 | 0 | 0 | 0 | 0 | 0 | 0 | 0 | 0 | 4058.3568 | 3732.3424 | 3422.1156 | 3182.2169 | 2972.9904 | 2787.447 | 2639.176 | 2511.1089 | 2387.7189 | 2268.8542 | 2154.3673 | 2044.1155 | 1937.9602 | 1835.7671 | 1737.4063 | 1642.7515 | 1551.6804 | 1064.3194
WYWestSolarCapital_2031 | WYWestSolarCapital_2031 |  | 0 | 0 | 0 | 0 | 0 | 0 | 0 | 0 | 0 | 0 | 0 | 4022.1934 | 3699.084 | 3391.6217 | 3153.8606 | 2946.4985 | 2762.6084 | 2615.6587 | 2488.7328 | 2366.4423 | 2248.6368 | 2135.1701 | 2025.9007 | 1920.6913 | 1819.4089 | 1721.9245 | 1628.1131 | 1099.5497
WYWestSolarCapital_2032 | WYWestSolarCapital_2032 |  | 0 | 0 | 0 | 0 | 0 | 0 | 0 | 0 | 0 | 0 | 0 | 0 | 3986.03 | 3665.8256 | 3361.1277 | 3125.5044 | 2920.0066 | 2737.7699 | 2592.1414 | 2466.3566 | 2345.1657 | 2228.4193 | 2115.9728 | 2007.6858 | 1903.4224 | 1803.0506 | 1706.4427 | 1135.7862
WYWestSolarCapital_2033 | WYWestSolarCapital_2033 |  | 0 | 0 | 0 | 0 | 0 | 0 | 0 | 0 | 0 | 0 | 0 | 0 | 0 | 3949.8665 | 3632.5673 | 3330.6337 | 3097.1481 | 2893.5147 | 2712.9314 | 2568.624 | 2443.9805 | 2323.8891 | 2208.2019 | 2096.7756 | 1989.471 | 1886.1535 | 1786.6924 | 1173.046
WYWestSolarCapital_2034 | WYWestSolarCapital_2034 |  | 0 | 0 | 0 | 0 | 0 | 0 | 0 | 0 | 0 | 0 | 0 | 0 | 0 | 0 | 3913.7031 | 3599.3089 | 3300.1397 | 3068.7918 | 2867.0229 | 2688.0928 | 2545.1067 | 2421.6044 | 2302.6125 | 2187.9845 | 2077.5783 | 1971.2562 | 1868.8846 | 1211.3461
WYWestSolarCapital_2035 | WYWestSolarCapital_2035 |  | 0 | 0 | 0 | 0 | 0 | 0 | 0 | 0 | 0 | 0 | 0 | 0 | 0 | 0 | 0 | 3877.5397 | 3566.0505 | 3269.6457 | 3040.4355 | 2840.531 | 2663.2543 | 2521.5894 | 2399.2282 | 2281.3358 | 2167.767 | 2058.381 | 1953.0414 | 1250.7032
WYWestSolarCapital_2036 | WYWestSolarCapital_2036 |  | 0 | 0 | 0 | 0 | 0 | 0 | 0 | 0 | 0 | 0 | 0 | 0 | 0 | 0 | 0 | 0 | 3841.3762 | 3532.7922 | 3239.1518 | 3012.0793 | 2814.0391 | 2638.4157 | 2498.0721 | 2376.8521 | 2260.0592 | 2147.5496 | 2039.1838 | 1291.1337
WYWestSolarCapital_2037 | WYWestSolarCapital_2037 |  | 0 | 0 | 0 | 0 | 0 | 0 | 0 | 0 | 0 | 0 | 0 | 0 | 0 | 0 | 0 | 0 | 0 | 3805.2128 | 3499.5338 | 3208.6578 | 2983.723 | 2787.5472 | 2613.5772 | 2474.5548 | 2354.476 | 2238.7826 | 2127.3322 | 1332.6536
WYWestSolarCapital_2038 | WYWestSolarCapital_2038 |  | 0 | 0 | 0 | 0 | 0 | 0 | 0 | 0 | 0 | 0 | 0 | 0 | 0 | 0 | 0 | 0 | 0 | 0 | 3769.0494 | 3466.2754 | 3178.1638 | 2955.3667 | 2761.0553 | 2588.7387 | 2451.0375 | 2332.0998 | 2217.506 | 1375.2785
WYWestSolarCapital_2039 | WYWestSolarCapital_2039 |  | 0 | 0 | 0 | 0 | 0 | 0 | 0 | 0 | 0 | 0 | 0 | 0 | 0 | 0 | 0 | 0 | 0 | 0 | 0 | 3732.8859 | 3433.0171 | 3147.6698 | 2927.0104 | 2734.5634 | 2563.9001 | 2427.5201 | 2309.7237 | 1419.0235
WYWestSolarCapital_2040 | WYWestSolarCapital_2040 |  | 0 | 0 | 0 | 0 | 0 | 0 | 0 | 0 | 0 | 0 | 0 | 0 | 0 | 0 | 0 | 0 | 0 | 0 | 0 | 0 | 3696.7225 | 3399.7587 | 3117.1758 | 2898.6542 | 2708.0715 | 2539.0616 | 2404.0028 | 1463.9034
WYWestSolarCapital_2041 | WYWestSolarCapital_2041 |  | 0 | 0 | 0 | 0 | 0 | 0 | 0 | 0 | 0 | 0 | 0 | 0 | 0 | 0 | 0 | 0 | 0 | 0 | 0 | 0 | 0 | 3660.5591 | 3366.5003 | 3086.6819 | 2870.2979 | 2681.5796 | 2514.223 | 1509.9323
WYWestSolarCapital_2042 | WYWestSolarCapital_2042 |  | 0 | 0 | 0 | 0 | 0 | 0 | 0 | 0 | 0 | 0 | 0 | 0 | 0 | 0 | 0 | 0 | 0 | 0 | 0 | 0 | 0 | 0 | 3624.3956 | 3333.242 | 3056.1879 | 2841.9416 | 2655.0877 | 1557.993
WYWestSolarCapital_2043 | WYWestSolarCapital_2043 |  | 0 | 0 | 0 | 0 | 0 | 0 | 0 | 0 | 0 | 0 | 0 | 0 | 0 | 0 | 0 | 0 | 0 | 0 | 0 | 0 | 0 | 0 | 0 | 3588.2322 | 3299.9836 | 3025.6939 | 2813.5853 | 1609.7503
WYWestSolarCapital_2044 | WYWestSolarCapital_2044 |  | 0 | 0 | 0 | 0 | 0 | 0 | 0 | 0 | 0 | 0 | 0 | 0 | 0 | 0 | 0 | 0 | 0 | 0 | 0 | 0 | 0 | 0 | 0 | 0 | 3552.0688 | 3266.7252 | 2995.1999 | 1665.8697
WYWestSolarCapital_2045 | WYWestSolarCapital_2045 |  | 0 | 0 | 0 | 0 | 0 | 0 | 0 | 0 | 0 | 0 | 0 | 0 | 0 | 0 | 0 | 0 | 0 | 0 | 0 | 0 | 0 | 0 | 0 | 0 | 0 | 3515.9053 | 3233.4669 | 1727.2596
WYWestSolarCapital_2046 | WYWestSolarCapital_2046 |  | 0 | 0 | 0 | 0 | 0 | 0 | 0 | 0 | 0 | 0 | 0 | 0 | 0 | 0 | 0 | 0 | 0 | 0 | 0 | 0 | 0 | 0 | 0 | 0 | 0 | 0 | 3479.7419 | 1796.6625
WYWestSolarCapital_2047 | WYWestSolarCapital_2047 |  | 0 | 0 | 0 | 0 | 0 | 0 | 0 | 0 | 0 | 0 | 0 | 0 | 0 | 0 | 0 | 0 | 0 | 0 | 0 | 0 | 0 | 0 | 0 | 0 | 0 | 0 | 0 | 1873.7338
WYSolarFixedTx | WYSolarFixedTx |  | 0 | 0 | yr_WYSolarFixedTxAnnual | yr_WYSolarFixedTxAnnual | yr_WYSolarFixedTxAnnual | yr_WYSolarFixedTxAnnual | yr_WYSolarFixedTxAnnual | yr_WYSolarFixedTxAnnual | yr_WYSolarFixedTxAnnual | yr_WYSolarFixedTxAnnual | yr_WYSolarFixedTxAnnual | yr_WYSolarFixedTxAnnual | yr_WYSolarFixedTxAnnual | yr_WYSolarFixedTxAnnual | yr_WYSolarFixedTxAnnual | yr_WYSolarFixedTxAnnual | yr_WYSolarFixedTxAnnual | yr_WYSolarFixedTxAnnual | yr_WYSolarFixedTxAnnual | yr_WYSolarFixedTxAnnual | yr_WYSolarFixedTxAnnual | yr_WYSolarFixedTxAnnual | yr_WYSolarFixedTxAnnual | yr_WYSolarFixedTxAnnual | yr_WYSolarFixedTxAnnual | yr_WYSolarFixedTxAnnual | yr_WYSolarFixedTxAnnual | yr_WYSolarFixedTxAnnual
WYSolarFixedTxAnnual | WYSolarFixedTxAnnual | WY Solar Fixed Transmission Cost, East & West, 2022-2030 (IPCO) & 2030-2047 (PAC) | 0 | 0 | 1795.488 | 1805.823 | 1816.2175 | 1826.6719 | 1837.1864 | 1847.7614 | 1858.3973 | 1869.0944 | 1879.8531 | 1289.5022 | 1296.9247 | 1304.3899 | 1311.8981 | 1319.4496 | 1327.0444 | 1334.683 | 1342.3656 | 1350.0924 | 1357.8637 | 1365.6796 | 1373.5406 | 1381.4469 | 1389.3986 | 1397.3961 | 1405.4397 | 1413.5295
WYAnticlineSolarCapital | WYAnticlineSolarCapital |  | yr_WYAnticlineSolarCapital_2020 | yr_WYAnticlineSolarCapital_2021 | yr_WYAnticlineSolarCapital_2022 | yr_WYAnticlineSolarCapital_2023 | yr_WYAnticlineSolarCapital_2024 | yr_WYAnticlineSolarCapital_2025 | yr_WYAnticlineSolarCapital_2026 | yr_WYAnticlineSolarCapital_2027 | yr_WYAnticlineSolarCapital_2028 | yr_WYAnticlineSolarCapital_2029 | yr_WYAnticlineSolarCapital_2030 | yr_WYAnticlineSolarCapital_2031 | yr_WYAnticlineSolarCapital_2032 | yr_WYAnticlineSolarCapital_2033 | yr_WYAnticlineSolarCapital_2034 | yr_WYAnticlineSolarCapital_2035 | yr_WYAnticlineSolarCapital_2036 | yr_WYAnticlineSolarCapital_2037 | yr_WYAnticlineSolarCapital_2038 | yr_WYAnticlineSolarCapital_2039 | yr_WYAnticlineSolarCapital_2040 | yr_WYAnticlineSolarCapital_2041 | yr_WYAnticlineSolarCapital_2042 | yr_WYAnticlineSolarCapital_2043 | yr_WYAnticlineSolarCapital_2044 | yr_WYAnticlineSolarCapital_2045 | yr_WYAnticlineSolarCapital_2046 | yr_WYAnticlineSolarCapital_2047
WYAnticlineSolarCapital_2020 | WYAnticlineSolarCapital_2020 |  | 5776.5356 | 5312.497 | 4870.9302 | 4529.466 | 4231.6597 | 3967.5631 | 3756.5189 | 3574.2322 | 3398.6029 | 3229.4146 | 3066.4577 | 2909.5287 | 2758.4306 | 2612.9723 | 2472.9686 | 2338.24 | 2208.6123 | 2083.917 | 1963.9905 | 1848.6743 | 1737.815 | 1631.2637 | 1528.8763 | 1430.5129 | 1336.0383 | 1245.3212 | 1158.2345 | 997.7591
WYAnticlineSolarCapital_2021 | WYAnticlineSolarCapital_2021 |  | 0 | 5776.5356 | 5312.497 | 4870.9302 | 4529.466 | 4231.6597 | 3967.5631 | 3756.5189 | 3574.2322 | 3398.6029 | 3229.4146 | 3066.4577 | 2909.5287 | 2758.4306 | 2612.9723 | 2472.9686 | 2338.24 | 2208.6123 | 2083.917 | 1963.9905 | 1848.6743 | 1737.815 | 1631.2637 | 1528.8763 | 1430.5129 | 1336.0383 | 1245.3212 | 1040.446
WYAnticlineSolarCapital_2022 | WYAnticlineSolarCapital_2022 |  | 0 | 0 | 5776.5356 | 5312.497 | 4870.9302 | 4529.466 | 4231.6597 | 3967.5631 | 3756.5189 | 3574.2322 | 3398.6029 | 3229.4146 | 3066.4577 | 2909.5287 | 2758.4306 | 2612.9723 | 2472.9686 | 2338.24 | 2208.6123 | 2083.917 | 1963.9905 | 1848.6743 | 1737.815 | 1631.2637 | 1528.8763 | 1430.5129 | 1336.0383 | 1084.9417
WYAnticlineSolarCapital_2023 | WYAnticlineSolarCapital_2023 |  | 0 | 0 | 0 | 5776.5356 | 5312.497 | 4870.9302 | 4529.466 | 4231.6597 | 3967.5631 | 3756.5189 | 3574.2322 | 3398.6029 | 3229.4146 | 3066.4577 | 2909.5287 | 2758.4306 | 2612.9723 | 2472.9686 | 2338.24 | 2208.6123 | 2083.917 | 1963.9905 | 1848.6743 | 1737.815 | 1631.2637 | 1528.8763 | 1430.5129 | 1131.3161
WYAnticlineSolarCapital_2024 | WYAnticlineSolarCapital_2024 |  | 0 | 0 | 0 | 0 | 5528.8679 | 5084.7249 | 4662.0902 | 4335.2662 | 4050.2282 | 3797.4547 | 3595.459 | 3420.9878 | 3252.8886 | 3090.9542 | 2934.984 | 2784.7833 | 2640.1635 | 2500.9417 | 2366.9407 | 2237.9885 | 2113.9186 | 1994.5695 | 1879.7848 | 1769.4128 | 1663.3066 | 1561.3237 | 1463.3261 | 1129.0644
WYAnticlineSolarCapital_2025 | WYAnticlineSolarCapital_2025 |  | 0 | 0 | 0 | 0 | 0 | 5281.2003 | 4856.9528 | 4453.2501 | 4141.0663 | 3868.7968 | 3627.3463 | 3434.3991 | 3267.7434 | 3107.1743 | 2952.4938 | 2803.5103 | 2660.0379 | 2521.8965 | 2388.9112 | 2260.9127 | 2137.737 | 2019.2248 | 1905.222 | 1795.5792 | 1690.1513 | 1588.7982 | 1491.3836 | 1124.5206
WYAnticlineSolarCapital_2026 | WYAnticlineSolarCapital_2026 |  | 0 | 0 | 0 | 0 | 0 | 0 | 5037.3984 | 4632.7359 | 4247.6698 | 3949.8977 | 3690.1972 | 3459.8931 | 3275.8531 | 3116.891 | 2963.7343 | 2816.1946 | 2674.0888 | 2537.2397 | 2405.4754 | 2278.6292 | 2156.5397 | 2039.0502 | 1926.0091 | 1817.2692 | 1712.6879 | 1612.127 | 1515.4527 | 1118.3495
WYAnticlineSolarCapital_2027 | WYAnticlineSolarCapital_2027 |  | 0 | 0 | 0 | 0 | 0 | 0 | 0 | 4793.2126 | 4408.1659 | 4041.7658 | 3758.428 | 3511.3164 | 3292.1762 | 3117.0575 | 2965.801 | 2820.0685 | 2679.6807 | 2544.4634 | 2414.248 | 2288.8709 | 2168.1736 | 2052.0023 | 1940.2081 | 1832.6466 | 1729.1778 | 1629.666 | 1533.9798 | 1109.4728
WYAnticlineSolarCapital_2028 | WYAnticlineSolarCapital_2028 |  | 0 | 0 | 0 | 0 | 0 | 0 | 0 | 0 | 4548.6433 | 4183.2433 | 3835.5384 | 3566.6577 | 3332.1547 | 3124.196 | 2958.0125 | 2814.4737 | 2676.1771 | 2542.9525 | 2414.6345 | 2291.0632 | 2172.0834 | 2057.5445 | 1947.3008 | 1841.2108 | 1739.1375 | 1640.9481 | 1546.5138 | 1097.6681
WYAnticlineSolarCapital_2029 | WYAnticlineSolarCapital_2029 |  | 0 | 0 | 0 | 0 | 0 | 0 | 0 | 0 | 0 | 4303.6912 | 3957.9686 | 3628.9882 | 3374.5872 | 3152.7126 | 2955.9528 | 2798.7186 | 2662.9096 | 2532.0605 | 2406.0102 | 2284.6024 | 2167.6856 | 2055.1131 | 1946.7423 | 1842.4354 | 1742.0585 | 1645.482 | 1552.5803 | 1082.6998
WYAnticlineSolarCapital_2030 | WYAnticlineSolarCapital_2030 |  | 0 | 0 | 0 | 0 | 0 | 0 | 0 | 0 | 0 | 0 | 4058.3568 | 3732.3424 | 3422.1156 | 3182.2169 | 2972.9904 | 2787.447 | 2639.176 | 2511.1089 | 2387.7189 | 2268.8542 | 2154.3673 | 2044.1155 | 1937.9602 | 1835.7671 | 1737.4063 | 1642.7515 | 1551.6804 | 1064.3194
WYAnticlineSolarCapital_2031 | WYAnticlineSolarCapital_2031 |  | 0 | 0 | 0 | 0 | 0 | 0 | 0 | 0 | 0 | 0 | 0 | 4022.1934 | 3699.084 | 3391.6217 | 3153.8606 | 2946.4985 | 2762.6084 | 2615.6587 | 2488.7328 | 2366.4423 | 2248.6368 | 2135.1701 | 2025.9007 | 1920.6913 | 1819.4089 | 1721.9245 | 1628.1131 | 1099.5497
WYAnticlineSolarCapital_2032 | WYAnticlineSolarCapital_2032 |  | 0 | 0 | 0 | 0 | 0 | 0 | 0 | 0 | 0 | 0 | 0 | 0 | 3986.03 | 3665.8256 | 3361.1277 | 3125.5044 | 2920.0066 | 2737.7699 | 2592.1414 | 2466.3566 | 2345.1657 | 2228.4193 | 2115.9728 | 2007.6858 | 1903.4224 | 1803.0506 | 1706.4427 | 1135.7862
WYAnticlineSolarCapital_2033 | WYAnticlineSolarCapital_2033 |  | 0 | 0 | 0 | 0 | 0 | 0 | 0 | 0 | 0 | 0 | 0 | 0 | 0 | 3949.8665 | 3632.5673 | 3330.6337 | 3097.1481 | 2893.5147 | 2712.9314 | 2568.624 | 2443.9805 | 2323.8891 | 2208.2019 | 2096.7756 | 1989.471 | 1886.1535 | 1786.6924 | 1173.046
WYAnticlineSolarCapital_2034 | WYAnticlineSolarCapital_2034 |  | 0 | 0 | 0 | 0 | 0 | 0 | 0 | 0 | 0 | 0 | 0 | 0 | 0 | 0 | 3913.7031 | 3599.3089 | 3300.1397 | 3068.7918 | 2867.0229 | 2688.0928 | 2545.1067 | 2421.6044 | 2302.6125 | 2187.9845 | 2077.5783 | 1971.2562 | 1868.8846 | 1211.3461
WYAnticlineSolarCapital_2035 | WYAnticlineSolarCapital_2035 |  | 0 | 0 | 0 | 0 | 0 | 0 | 0 | 0 | 0 | 0 | 0 | 0 | 0 | 0 | 0 | 3877.5397 | 3566.0505 | 3269.6457 | 3040.4355 | 2840.531 | 2663.2543 | 2521.5894 | 2399.2282 | 2281.3358 | 2167.767 | 2058.381 | 1953.0414 | 1250.7032
WYAnticlineSolarCapital_2036 | WYAnticlineSolarCapital_2036 |  | 0 | 0 | 0 | 0 | 0 | 0 | 0 | 0 | 0 | 0 | 0 | 0 | 0 | 0 | 0 | 0 | 3841.3762 | 3532.7922 | 3239.1518 | 3012.0793 | 2814.0391 | 2638.4157 | 2498.0721 | 2376.8521 | 2260.0592 | 2147.5496 | 2039.1838 | 1291.1337
WYAnticlineSolarCapital_2037 | WYAnticlineSolarCapital_2037 |  | 0 | 0 | 0 | 0 | 0 | 0 | 0 | 0 | 0 | 0 | 0 | 0 | 0 | 0 | 0 | 0 | 0 | 3805.2128 | 3499.5338 | 3208.6578 | 2983.723 | 2787.5472 | 2613.5772 | 2474.5548 | 2354.476 | 2238.7826 | 2127.3322 | 1332.6536
WYAnticlineSolarCapital_2038 | WYAnticlineSolarCapital_2038 |  | 0 | 0 | 0 | 0 | 0 | 0 | 0 | 0 | 0 | 0 | 0 | 0 | 0 | 0 | 0 | 0 | 0 | 0 | 3769.0494 | 3466.2754 | 3178.1638 | 2955.3667 | 2761.0553 | 2588.7387 | 2451.0375 | 2332.0998 | 2217.506 | 1375.2785
WYAnticlineSolarCapital_2039 | WYAnticlineSolarCapital_2039 |  | 0 | 0 | 0 | 0 | 0 | 0 | 0 | 0 | 0 | 0 | 0 | 0 | 0 | 0 | 0 | 0 | 0 | 0 | 0 | 3732.8859 | 3433.0171 | 3147.6698 | 2927.0104 | 2734.5634 | 2563.9001 | 2427.5201 | 2309.7237 | 1419.0235
WYAnticlineSolarCapital_2040 | WYAnticlineSolarCapital_2040 |  | 0 | 0 | 0 | 0 | 0 | 0 | 0 | 0 | 0 | 0 | 0 | 0 | 0 | 0 | 0 | 0 | 0 | 0 | 0 | 0 | 3696.7225 | 3399.7587 | 3117.1758 | 2898.6542 | 2708.0715 | 2539.0616 | 2404.0028 | 1463.9034
WYAnticlineSolarCapital_2041 | WYAnticlineSolarCapital_2041 |  | 0 | 0 | 0 | 0 | 0 | 0 | 0 | 0 | 0 | 0 | 0 | 0 | 0 | 0 | 0 | 0 | 0 | 0 | 0 | 0 | 0 | 3660.5591 | 3366.5003 | 3086.6819 | 2870.2979 | 2681.5796 | 2514.223 | 1509.9323
WYAnticlineSolarCapital_2042 | WYAnticlineSolarCapital_2042 |  | 0 | 0 | 0 | 0 | 0 | 0 | 0 | 0 | 0 | 0 | 0 | 0 | 0 | 0 | 0 | 0 | 0 | 0 | 0 | 0 | 0 | 0 | 3624.3956 | 3333.242 | 3056.1879 | 2841.9416 | 2655.0877 | 1557.993
WYAnticlineSolarCapital_2043 | WYAnticlineSolarCapital_2043 |  | 0 | 0 | 0 | 0 | 0 | 0 | 0 | 0 | 0 | 0 | 0 | 0 | 0 | 0 | 0 | 0 | 0 | 0 | 0 | 0 | 0 | 0 | 0 | 3588.2322 | 3299.9836 | 3025.6939 | 2813.5853 | 1609.7503
WYAnticlineSolarCapital_2044 | WYAnticlineSolarCapital_2044 |  | 0 | 0 | 0 | 0 | 0 | 0 | 0 | 0 | 0 | 0 | 0 | 0 | 0 | 0 | 0 | 0 | 0 | 0 | 0 | 0 | 0 | 0 | 0 | 0 | 3552.0688 | 3266.7252 | 2995.1999 | 1665.8697
WYAnticlineSolarCapital_2045 | WYAnticlineSolarCapital_2045 |  | 0 | 0 | 0 | 0 | 0 | 0 | 0 | 0 | 0 | 0 | 0 | 0 | 0 | 0 | 0 | 0 | 0 | 0 | 0 | 0 | 0 | 0 | 0 | 0 | 0 | 3515.9053 | 3233.4669 | 1727.2596
WYAnticlineSolarCapital_2046 | WYAnticlineSolarCapital_2046 |  | 0 | 0 | 0 | 0 | 0 | 0 | 0 | 0 | 0 | 0 | 0 | 0 | 0 | 0 | 0 | 0 | 0 | 0 | 0 | 0 | 0 | 0 | 0 | 0 | 0 | 0 | 3479.7419 | 1796.6625
WYAnticlineSolarCapital_2047 | WYAnticlineSolarCapital_2047 |  | 0 | 0 | 0 | 0 | 0 | 0 | 0 | 0 | 0 | 0 | 0 | 0 | 0 | 0 | 0 | 0 | 0 | 0 | 0 | 0 | 0 | 0 | 0 | 0 | 0 | 0 | 0 | 1873.7338
IDSolarCapital | IDSolarCapital |  | yr_IDSolarCapital_2020 | yr_IDSolarCapital_2021 | yr_IDSolarCapital_2022 | yr_IDSolarCapital_2023 | yr_IDSolarCapital_2024 | yr_IDSolarCapital_2025 | yr_IDSolarCapital_2026 | yr_IDSolarCapital_2027 | yr_IDSolarCapital_2028 | yr_IDSolarCapital_2029 | yr_IDSolarCapital_2030 | yr_IDSolarCapital_2031 | yr_IDSolarCapital_2032 | yr_IDSolarCapital_2033 | yr_IDSolarCapital_2034 | yr_IDSolarCapital_2035 | yr_IDSolarCapital_2036 | yr_IDSolarCapital_2037 | yr_IDSolarCapital_2038 | yr_IDSolarCapital_2039 | yr_IDSolarCapital_2040 | yr_IDSolarCapital_2041 | yr_IDSolarCapital_2042 | yr_IDSolarCapital_2043 | yr_IDSolarCapital_2044 | yr_IDSolarCapital_2045 | yr_IDSolarCapital_2046 | yr_IDSolarCapital_2047
IDSolarCapital_2020 | IDSolarCapital_2020 |  | 5776.5356 | 5312.497 | 4870.9302 | 4529.466 | 4231.6597 | 3967.5631 | 3756.5189 | 3574.2322 | 3398.6029 | 3229.4146 | 3066.4577 | 2909.5287 | 2758.4306 | 2612.9723 | 2472.9686 | 2338.24 | 2208.6123 | 2083.917 | 1963.9905 | 1848.6743 | 1737.815 | 1631.2637 | 1528.8763 | 1430.5129 | 1336.0383 | 1245.3212 | 1158.2345 | 997.7591
IDSolarCapital_2021 | IDSolarCapital_2021 |  | 0 | 5776.5356 | 5312.497 | 4870.9302 | 4529.466 | 4231.6597 | 3967.5631 | 3756.5189 | 3574.2322 | 3398.6029 | 3229.4146 | 3066.4577 | 2909.5287 | 2758.4306 | 2612.9723 | 2472.9686 | 2338.24 | 2208.6123 | 2083.917 | 1963.9905 | 1848.6743 | 1737.815 | 1631.2637 | 1528.8763 | 1430.5129 | 1336.0383 | 1245.3212 | 1040.446
IDSolarCapital_2022 | IDSolarCapital_2022 |  | 0 | 0 | 5776.5356 | 5312.497 | 4870.9302 | 4529.466 | 4231.6597 | 3967.5631 | 3756.5189 | 3574.2322 | 3398.6029 | 3229.4146 | 3066.4577 | 2909.5287 | 2758.4306 | 2612.9723 | 2472.9686 | 2338.24 | 2208.6123 | 2083.917 | 1963.9905 | 1848.6743 | 1737.815 | 1631.2637 | 1528.8763 | 1430.5129 | 1336.0383 | 1084.9417
IDSolarCapital_2023 | IDSolarCapital_2023 |  | 0 | 0 | 0 | 5776.5356 | 5312.497 | 4870.9302 | 4529.466 | 4231.6597 | 3967.5631 | 3756.5189 | 3574.2322 | 3398.6029 | 3229.4146 | 3066.4577 | 2909.5287 | 2758.4306 | 2612.9723 | 2472.9686 | 2338.24 | 2208.6123 | 2083.917 | 1963.9905 | 1848.6743 | 1737.815 | 1631.2637 | 1528.8763 | 1430.5129 | 1131.3161
IDSolarCapital_2024 | IDSolarCapital_2024 |  | 0 | 0 | 0 | 0 | 5528.8679 | 5084.7249 | 4662.0902 | 4335.2662 | 4050.2282 | 3797.4547 | 3595.459 | 3420.9878 | 3252.8886 | 3090.9542 | 2934.984 | 2784.7833 | 2640.1635 | 2500.9417 | 2366.9407 | 2237.9885 | 2113.9186 | 1994.5695 | 1879.7848 | 1769.4128 | 1663.3066 | 1561.3237 | 1463.3261 | 1129.0644
IDSolarCapital_2025 | IDSolarCapital_2025 |  | 0 | 0 | 0 | 0 | 0 | 5281.2003 | 4856.9528 | 4453.2501 | 4141.0663 | 3868.7968 | 3627.3463 | 3434.3991 | 3267.7434 | 3107.1743 | 2952.4938 | 2803.5103 | 2660.0379 | 2521.8965 | 2388.9112 | 2260.9127 | 2137.737 | 2019.2248 | 1905.222 | 1795.5792 | 1690.1513 | 1588.7982 | 1491.3836 | 1124.5206
IDSolarCapital_2026 | IDSolarCapital_2026 |  | 0 | 0 | 0 | 0 | 0 | 0 | 5037.3984 | 4632.7359 | 4247.6698 | 3949.8977 | 3690.1972 | 3459.8931 | 3275.8531 | 3116.891 | 2963.7343 | 2816.1946 | 2674.0888 | 2537.2397 | 2405.4754 | 2278.6292 | 2156.5397 | 2039.0502 | 1926.0091 | 1817.2692 | 1712.6879 | 1612.127 | 1515.4527 | 1118.3495
IDSolarCapital_2027 | IDSolarCapital_2027 |  | 0 | 0 | 0 | 0 | 0 | 0 | 0 | 4793.2126 | 4408.1659 | 4041.7658 | 3758.428 | 3511.3164 | 3292.1762 | 3117.0575 | 2965.801 | 2820.0685 | 2679.6807 | 2544.4634 | 2414.248 | 2288.8709 | 2168.1736 | 2052.0023 | 1940.2081 | 1832.6466 | 1729.1778 | 1629.666 | 1533.9798 | 1109.4728
IDSolarCapital_2028 | IDSolarCapital_2028 |  | 0 | 0 | 0 | 0 | 0 | 0 | 0 | 0 | 4548.6433 | 4183.2433 | 3835.5384 | 3566.6577 | 3332.1547 | 3124.196 | 2958.0125 | 2814.4737 | 2676.1771 | 2542.9525 | 2414.6345 | 2291.0632 | 2172.0834 | 2057.5445 | 1947.3008 | 1841.2108 | 1739.1375 | 1640.9481 | 1546.5138 | 1097.6681
IDSolarCapital_2029 | IDSolarCapital_2029 |  | 0 | 0 | 0 | 0 | 0 | 0 | 0 | 0 | 0 | 4303.6912 | 3957.9686 | 3628.9882 | 3374.5872 | 3152.7126 | 2955.9528 | 2798.7186 | 2662.9096 | 2532.0605 | 2406.0102 | 2284.6024 | 2167.6856 | 2055.1131 | 1946.7423 | 1842.4354 | 1742.0585 | 1645.482 | 1552.5803 | 1082.6998
IDSolarCapital_2030 | IDSolarCapital_2030 |  | 0 | 0 | 0 | 0 | 0 | 0 | 0 | 0 | 0 | 0 | 4058.3568 | 3732.3424 | 3422.1156 | 3182.2169 | 2972.9904 | 2787.447 | 2639.176 | 2511.1089 | 2387.7189 | 2268.8542 | 2154.3673 | 2044.1155 | 1937.9602 | 1835.7671 | 1737.4063 | 1642.7515 | 1551.6804 | 1064.3194
IDSolarCapital_2031 | IDSolarCapital_2031 |  | 0 | 0 | 0 | 0 | 0 | 0 | 0 | 0 | 0 | 0 | 0 | 4022.1934 | 3699.084 | 3391.6217 | 3153.8606 | 2946.4985 | 2762.6084 | 2615.6587 | 2488.7328 | 2366.4423 | 2248.6368 | 2135.1701 | 2025.9007 | 1920.6913 | 1819.4089 | 1721.9245 | 1628.1131 | 1099.5497
IDSolarCapital_2032 | IDSolarCapital_2032 |  | 0 | 0 | 0 | 0 | 0 | 0 | 0 | 0 | 0 | 0 | 0 | 0 | 3986.03 | 3665.8256 | 3361.1277 | 3125.5044 | 2920.0066 | 2737.7699 | 2592.1414 | 2466.3566 | 2345.1657 | 2228.4193 | 2115.9728 | 2007.6858 | 1903.4224 | 1803.0506 | 1706.4427 | 1135.7862
IDSolarCapital_2033 | IDSolarCapital_2033 |  | 0 | 0 | 0 | 0 | 0 | 0 | 0 | 0 | 0 | 0 | 0 | 0 | 0 | 3949.8665 | 3632.5673 | 3330.6337 | 3097.1481 | 2893.5147 | 2712.9314 | 2568.624 | 2443.9805 | 2323.8891 | 2208.2019 | 2096.7756 | 1989.471 | 1886.1535 | 1786.6924 | 1173.046
IDSolarCapital_2034 | IDSolarCapital_2034 |  | 0 | 0 | 0 | 0 | 0 | 0 | 0 | 0 | 0 | 0 | 0 | 0 | 0 | 0 | 3913.7031 | 3599.3089 | 3300.1397 | 3068.7918 | 2867.0229 | 2688.0928 | 2545.1067 | 2421.6044 | 2302.6125 | 2187.9845 | 2077.5783 | 1971.2562 | 1868.8846 | 1211.3461
IDSolarCapital_2035 | IDSolarCapital_2035 |  | 0 | 0 | 0 | 0 | 0 | 0 | 0 | 0 | 0 | 0 | 0 | 0 | 0 | 0 | 0 | 3877.5397 | 3566.0505 | 3269.6457 | 3040.4355 | 2840.531 | 2663.2543 | 2521.5894 | 2399.2282 | 2281.3358 | 2167.767 | 2058.381 | 1953.0414 | 1250.7032
IDSolarCapital_2036 | IDSolarCapital_2036 |  | 0 | 0 | 0 | 0 | 0 | 0 | 0 | 0 | 0 | 0 | 0 | 0 | 0 | 0 | 0 | 0 | 3841.3762 | 3532.7922 | 3239.1518 | 3012.0793 | 2814.0391 | 2638.4157 | 2498.0721 | 2376.8521 | 2260.0592 | 2147.5496 | 2039.1838 | 1291.1337
IDSolarCapital_2037 | IDSolarCapital_2037 |  | 0 | 0 | 0 | 0 | 0 | 0 | 0 | 0 | 0 | 0 | 0 | 0 | 0 | 0 | 0 | 0 | 0 | 3805.2128 | 3499.5338 | 3208.6578 | 2983.723 | 2787.5472 | 2613.5772 | 2474.5548 | 2354.476 | 2238.7826 | 2127.3322 | 1332.6536
IDSolarCapital_2038 | IDSolarCapital_2038 |  | 0 | 0 | 0 | 0 | 0 | 0 | 0 | 0 | 0 | 0 | 0 | 0 | 0 | 0 | 0 | 0 | 0 | 0 | 3769.0494 | 3466.2754 | 3178.1638 | 2955.3667 | 2761.0553 | 2588.7387 | 2451.0375 | 2332.0998 | 2217.506 | 1375.2785
IDSolarCapital_2039 | IDSolarCapital_2039 |  | 0 | 0 | 0 | 0 | 0 | 0 | 0 | 0 | 0 | 0 | 0 | 0 | 0 | 0 | 0 | 0 | 0 | 0 | 0 | 3732.8859 | 3433.0171 | 3147.6698 | 2927.0104 | 2734.5634 | 2563.9001 | 2427.5201 | 2309.7237 | 1419.0235
IDSolarCapital_2040 | IDSolarCapital_2040 |  | 0 | 0 | 0 | 0 | 0 | 0 | 0 | 0 | 0 | 0 | 0 | 0 | 0 | 0 | 0 | 0 | 0 | 0 | 0 | 0 | 3696.7225 | 3399.7587 | 3117.1758 | 2898.6542 | 2708.0715 | 2539.0616 | 2404.0028 | 1463.9034
IDSolarCapital_2041 | IDSolarCapital_2041 |  | 0 | 0 | 0 | 0 | 0 | 0 | 0 | 0 | 0 | 0 | 0 | 0 | 0 | 0 | 0 | 0 | 0 | 0 | 0 | 0 | 0 | 3660.5591 | 3366.5003 | 3086.6819 | 2870.2979 | 2681.5796 | 2514.223 | 1509.9323
IDSolarCapital_2042 | IDSolarCapital_2042 |  | 0 | 0 | 0 | 0 | 0 | 0 | 0 | 0 | 0 | 0 | 0 | 0 | 0 | 0 | 0 | 0 | 0 | 0 | 0 | 0 | 0 | 0 | 3624.3956 | 3333.242 | 3056.1879 | 2841.9416 | 2655.0877 | 1557.993
IDSolarCapital_2043 | IDSolarCapital_2043 |  | 0 | 0 | 0 | 0 | 0 | 0 | 0 | 0 | 0 | 0 | 0 | 0 | 0 | 0 | 0 | 0 | 0 | 0 | 0 | 0 | 0 | 0 | 0 | 3588.2322 | 3299.9836 | 3025.6939 | 2813.5853 | 1609.7503
IDSolarCapital_2044 | IDSolarCapital_2044 |  | 0 | 0 | 0 | 0 | 0 | 0 | 0 | 0 | 0 | 0 | 0 | 0 | 0 | 0 | 0 | 0 | 0 | 0 | 0 | 0 | 0 | 0 | 0 | 0 | 3552.0688 | 3266.7252 | 2995.1999 | 1665.8697
IDSolarCapital_2045 | IDSolarCapital_2045 |  | 0 | 0 | 0 | 0 | 0 | 0 | 0 | 0 | 0 | 0 | 0 | 0 | 0 | 0 | 0 | 0 | 0 | 0 | 0 | 0 | 0 | 0 | 0 | 0 | 0 | 3515.9053 | 3233.4669 | 1727.2596
IDSolarCapital_2046 | IDSolarCapital_2046 |  | 0 | 0 | 0 | 0 | 0 | 0 | 0 | 0 | 0 | 0 | 0 | 0 | 0 | 0 | 0 | 0 | 0 | 0 | 0 | 0 | 0 | 0 | 0 | 0 | 0 | 0 | 3479.7419 | 1796.6625
IDSolarCapital_2047 | IDSolarCapital_2047 |  | 0 | 0 | 0 | 0 | 0 | 0 | 0 | 0 | 0 | 0 | 0 | 0 | 0 | 0 | 0 | 0 | 0 | 0 | 0 | 0 | 0 | 0 | 0 | 0 | 0 | 0 | 0 | 1873.7338
IDSolarFixedTx | IDSolarFixedTx |  | 0 | 0 | yr_IDSolarFixedTxAnnual | yr_IDSolarFixedTxAnnual | yr_IDSolarFixedTxAnnual | yr_IDSolarFixedTxAnnual | yr_IDSolarFixedTxAnnual | yr_IDSolarFixedTxAnnual | yr_IDSolarFixedTxAnnual | yr_IDSolarFixedTxAnnual | yr_IDSolarFixedTxAnnual | yr_IDSolarFixedTxAnnual | yr_IDSolarFixedTxAnnual | yr_IDSolarFixedTxAnnual | yr_IDSolarFixedTxAnnual | yr_IDSolarFixedTxAnnual | yr_IDSolarFixedTxAnnual | yr_IDSolarFixedTxAnnual | yr_IDSolarFixedTxAnnual | yr_IDSolarFixedTxAnnual | yr_IDSolarFixedTxAnnual | yr_IDSolarFixedTxAnnual | yr_IDSolarFixedTxAnnual | yr_IDSolarFixedTxAnnual | yr_IDSolarFixedTxAnnual | yr_IDSolarFixedTxAnnual | yr_IDSolarFixedTxAnnual | yr_IDSolarFixedTxAnnual
IDSolarFixedTxAnnual | IDSolarFixedTxAnnual | ID Solar Fixed Transmission Cost | 0 | 0 | 1102.4939 | 1108.84 | 1115.2226 | 1121.6419 | 1128.0982 | 1134.5916 | 1141.1225 | 1147.6909 | 1154.2971 | 1160.9413 | 1167.6238 | 1174.3448 | 1181.1044 | 1187.903 | 1194.7407 | 1201.6177 | 1208.5343 | 1215.4908 | 1222.4873 | 1229.524 | 1236.6013 | 1243.7193 | 1250.8783 | 1258.0784 | 1265.3201 | 1272.6034
PHESCapital | PHESCapital | PHESCapital | yr_PHESCapital_2020 | yr_PHESCapital_2021 | yr_PHESCapital_2022 | yr_PHESCapital_2023 | yr_PHESCapital_2024 | yr_PHESCapital_2025 | yr_PHESCapital_2026 | yr_PHESCapital_2027 | yr_PHESCapital_2028 | yr_PHESCapital_2029 | yr_PHESCapital_2030 | yr_PHESCapital_2031 | yr_PHESCapital_2032 | yr_PHESCapital_2033 | yr_PHESCapital_2034 | yr_PHESCapital_2035 | yr_PHESCapital_2036 | yr_PHESCapital_2037 | yr_PHESCapital_2038 | yr_PHESCapital_2039 | yr_PHESCapital_2040 | yr_PHESCapital_2041 | yr_PHESCapital_2042 | yr_PHESCapital_2043 | yr_PHESCapital_2044 | yr_PHESCapital_2045 | yr_PHESCapital_2046 | yr_PHESCapital_2047
PHESCapital_2020 | PHESCapital_2020 |  | 9135.5013 | 8401.6315 | 7703.3004 | 7163.2801 | 6692.304 | 6274.6393 | 5940.8762 | 5652.5927 | 5374.8377 | 5107.2691 | 4849.5552 | 4601.3745 | 4362.4152 | 4132.3752 | 3910.9615 | 3697.8902 | 3492.8861 | 3295.6823 | 3106.0204 | 2923.6497 | 2748.3275 | 2579.8183 | 2417.8941 | 2262.334 | 2112.9238 | 1969.4561 | 1831.7299 | 1577.9406
PHESCapital_2021 | PHESCapital_2021 |  | 0 | 9135.5013 | 8401.6315 | 7703.3004 | 7163.2801 | 6692.304 | 6274.6393 | 5940.8762 | 5652.5927 | 5374.8377 | 5107.2691 | 4849.5552 | 4601.3745 | 4362.4152 | 4132.3752 | 3910.9615 | 3697.8902 | 3492.8861 | 3295.6823 | 3106.0204 | 2923.6497 | 2748.3275 | 2579.8183 | 2417.8941 | 2262.334 | 2112.9238 | 1969.4561 | 1645.4491
PHESCapital_2022 | PHESCapital_2022 |  | 0 | 0 | 9135.5013 | 8401.6315 | 7703.3004 | 7163.2801 | 6692.304 | 6274.6393 | 5940.8762 | 5652.5927 | 5374.8377 | 5107.2691 | 4849.5552 | 4601.3745 | 4362.4152 | 4132.3752 | 3910.9615 | 3697.8902 | 3492.8861 | 3295.6823 | 3106.0204 | 2923.6497 | 2748.3275 | 2579.8183 | 2417.8941 | 2262.334 | 2112.9238 | 1715.8185
PHESCapital_2023 | PHESCapital_2023 |  | 0 | 0 | 0 | 9135.5013 | 8401.6315 | 7703.3004 | 7163.2801 | 6692.304 | 6274.6393 | 5940.8762 | 5652.5927 | 5374.8377 | 5107.2691 | 4849.5552 | 4601.3745 | 4362.4152 | 4132.3752 | 3910.9615 | 3697.8902 | 3492.8861 | 3295.6823 | 3106.0204 | 2923.6497 | 2748.3275 | 2579.8183 | 2417.8941 | 2262.334 | 1789.1589
PHESCapital_2024 | PHESCapital_2024 |  | 0 | 0 | 0 | 0 | 9135.5013 | 8401.6315 | 7703.3004 | 7163.2801 | 6692.304 | 6274.6393 | 5940.8762 | 5652.5927 | 5374.8377 | 5107.2691 | 4849.5552 | 4601.3745 | 4362.4152 | 4132.3752 | 3910.9615 | 3697.8902 | 3492.8861 | 3295.6823 | 3106.0204 | 2923.6497 | 2748.3275 | 2579.8183 | 2417.8941 | 1865.5844
PHESCapital_2025 | PHESCapital_2025 |  | 0 | 0 | 0 | 0 | 0 | 7262.1836 | 5735.0613 | 5206.583 | 4810.3296 | 4470.5 | 4173.7944 | 3946.2853 | 3755.3828 | 3571.445 | 3394.2458 | 3223.5659 | 3059.1926 | 2900.9199 | 2748.5479 | 2601.8831 | 2460.7375 | 2324.9292 | 2194.2819 | 2068.6246 | 1947.7916 | 1831.6222 | 1719.961 | 1299.3652
PHESCapital_2026 | PHESCapital_2026 |  | 0 | 0 | 0 | 0 | 0 | 0 | 7271.194 | 5742.177 | 5213.0429 | 4816.2979 | 4476.0466 | 4178.9729 | 3951.1816 | 3760.0422 | 3575.8762 | 3398.4572 | 3227.5654 | 3062.9882 | 2904.5191 | 2751.9581 | 2605.1113 | 2463.7906 | 2327.8138 | 2197.0044 | 2071.1912 | 1950.2083 | 1833.8948 | 1356.0246
PHESCapital_2027 | PHESCapital_2027 |  | 0 | 0 | 0 | 0 | 0 | 0 | 0 | 7280.2104 | 5749.2973 | 5219.5071 | 4822.2701 | 4481.597 | 4184.1549 | 3956.0811 | 3764.7047 | 3580.3103 | 3402.6713 | 3231.5677 | 3066.7864 | 2908.1208 | 2755.3706 | 2608.3416 | 2466.8457 | 2330.7004 | 2199.7288 | 2073.7595 | 1952.6265 | 1415.112
PHESCapital_2028 | PHESCapital_2028 |  | 0 | 0 | 0 | 0 | 0 | 0 | 0 | 0 | 7289.2327 | 5756.4224 | 5225.9756 | 4828.2463 | 4487.151 | 4189.3403 | 3960.9838 | 3769.3703 | 3584.7474 | 3406.8882 | 3235.5725 | 3070.587 | 2911.7248 | 2758.7853 | 2611.5741 | 2469.9029 | 2333.5888 | 2202.4549 | 2076.3295 | 1476.7227
PHESCapital_2029 | PHESCapital_2029 |  | 0 | 0 | 0 | 0 | 0 | 0 | 0 | 0 | 0 | 7298.261 | 5763.5522 | 5232.4484 | 4834.2265 | 4492.7087 | 4194.5291 | 3965.8898 | 3774.0389 | 3589.1874 | 3411.1079 | 3239.58 | 3074.3902 | 2915.3312 | 2762.2023 | 2614.8088 | 2472.962 | 2336.4791 | 2205.1828 | 1540.9554
PHESCapital_2030 | PHESCapital_2030 |  | 0 | 0 | 0 | 0 | 0 | 0 | 0 | 0 | 0 | 0 | 7307.2954 | 5770.6868 | 5238.9256 | 4840.2107 | 4498.2701 | 4199.7214 | 3970.7991 | 3778.7107 | 3593.6304 | 3415.3304 | 3243.5902 | 3078.1959 | 2918.94 | 2765.6216 | 2618.0456 | 2476.0233 | 2339.3714 | 1607.912
PHESCapital_2031 | PHESCapital_2031 |  | 0 | 0 | 0 | 0 | 0 | 0 | 0 | 0 | 0 | 0 | 0 | 7307.2954 | 5770.6868 | 5238.9256 | 4840.2107 | 4498.2701 | 4199.7214 | 3970.7991 | 3778.7107 | 3593.6304 | 3415.3304 | 3243.5902 | 3078.1959 | 2918.94 | 2765.6216 | 2618.0456 | 2476.0233 | 1675.6253
PHESCapital_2032 | PHESCapital_2032 |  | 0 | 0 | 0 | 0 | 0 | 0 | 0 | 0 | 0 | 0 | 0 | 0 | 7307.2954 | 5770.6868 | 5238.9256 | 4840.2107 | 4498.2701 | 4199.7214 | 3970.7991 | 3778.7107 | 3593.6304 | 3415.3304 | 3243.5902 | 3078.1959 | 2918.94 | 2765.6216 | 2618.0456 | 1746.1017
PHESCapital_2033 | PHESCapital_2033 |  | 0 | 0 | 0 | 0 | 0 | 0 | 0 | 0 | 0 | 0 | 0 | 0 | 0 | 7307.2954 | 5770.6868 | 5238.9256 | 4840.2107 | 4498.2701 | 4199.7214 | 3970.7991 | 3778.7107 | 3593.6304 | 3415.3304 | 3243.5902 | 3078.1959 | 2918.94 | 2765.6216 | 1819.4437
PHESCapital_2034 | PHESCapital_2034 |  | 0 | 0 | 0 | 0 | 0 | 0 | 0 | 0 | 0 | 0 | 0 | 0 | 0 | 0 | 7307.2954 | 5770.6868 | 5238.9256 | 4840.2107 | 4498.2701 | 4199.7214 | 3970.7991 | 3778.7107 | 3593.6304 | 3415.3304 | 3243.5902 | 3078.1959 | 2918.94 | 1895.757
PHESCapital_2035 | PHESCapital_2035 |  | 0 | 0 | 0 | 0 | 0 | 0 | 0 | 0 | 0 | 0 | 0 | 0 | 0 | 0 | 0 | 7307.2954 | 5770.6868 | 5238.9256 | 4840.2107 | 4498.2701 | 4199.7214 | 3970.7991 | 3778.7107 | 3593.6304 | 3415.3304 | 3243.5902 | 3078.1959 | 1975.1508
PHESCapital_2036 | PHESCapital_2036 |  | 0 | 0 | 0 | 0 | 0 | 0 | 0 | 0 | 0 | 0 | 0 | 0 | 0 | 0 | 0 | 0 | 7307.2954 | 5770.6868 | 5238.9256 | 4840.2107 | 4498.2701 | 4199.7214 | 3970.7991 | 3778.7107 | 3593.6304 | 3415.3304 | 3243.5902 | 2057.738
PHESCapital_2037 | PHESCapital_2037 |  | 0 | 0 | 0 | 0 | 0 | 0 | 0 | 0 | 0 | 0 | 0 | 0 | 0 | 0 | 0 | 0 | 0 | 7307.2954 | 5770.6868 | 5238.9256 | 4840.2107 | 4498.2701 | 4199.7214 | 3970.7991 | 3778.7107 | 3593.6304 | 3415.3304 | 2143.6351
PHESCapital_2038 | PHESCapital_2038 |  | 0 | 0 | 0 | 0 | 0 | 0 | 0 | 0 | 0 | 0 | 0 | 0 | 0 | 0 | 0 | 0 | 0 | 0 | 7307.2954 | 5770.6868 | 5238.9256 | 4840.2107 | 4498.2701 | 4199.7214 | 3970.7991 | 3778.7107 | 3593.6304 | 2232.9626
PHESCapital_2039 | PHESCapital_2039 |  | 0 | 0 | 0 | 0 | 0 | 0 | 0 | 0 | 0 | 0 | 0 | 0 | 0 | 0 | 0 | 0 | 0 | 0 | 0 | 7307.2954 | 5770.6868 | 5238.9256 | 4840.2107 | 4498.2701 | 4199.7214 | 3970.7991 | 3778.7107 | 2325.8447
PHESCapital_2040 | PHESCapital_2040 |  | 0 | 0 | 0 | 0 | 0 | 0 | 0 | 0 | 0 | 0 | 0 | 0 | 0 | 0 | 0 | 0 | 0 | 0 | 0 | 0 | 7307.2954 | 5770.6868 | 5238.9256 | 4840.2107 | 4498.2701 | 4199.7214 | 3970.7991 | 2422.4099
PHESCapital_2041 | PHESCapital_2041 |  | 0 | 0 | 0 | 0 | 0 | 0 | 0 | 0 | 0 | 0 | 0 | 0 | 0 | 0 | 0 | 0 | 0 | 0 | 0 | 0 | 0 | 7307.2954 | 5770.6868 | 5238.9256 | 4840.2107 | 4498.2701 | 4199.7214 | 2522.7906
PHESCapital_2042 | PHESCapital_2042 |  | 0 | 0 | 0 | 0 | 0 | 0 | 0 | 0 | 0 | 0 | 0 | 0 | 0 | 0 | 0 | 0 | 0 | 0 | 0 | 0 | 0 | 0 | 7307.2954 | 5770.6868 | 5238.9256 | 4840.2107 | 4498.2701 | 2628.9978
PHESCapital_2043 | PHESCapital_2043 |  | 0 | 0 | 0 | 0 | 0 | 0 | 0 | 0 | 0 | 0 | 0 | 0 | 0 | 0 | 0 | 0 | 0 | 0 | 0 | 0 | 0 | 0 | 0 | 7307.2954 | 5770.6868 | 5238.9256 | 4840.2107 | 2744.8262
PHESCapital_2044 | PHESCapital_2044 |  | 0 | 0 | 0 | 0 | 0 | 0 | 0 | 0 | 0 | 0 | 0 | 0 | 0 | 0 | 0 | 0 | 0 | 0 | 0 | 0 | 0 | 0 | 0 | 0 | 7307.2954 | 5770.6868 | 5238.9256 | 2872.0278
PHESCapital_2045 | PHESCapital_2045 |  | 0 | 0 | 0 | 0 | 0 | 0 | 0 | 0 | 0 | 0 | 0 | 0 | 0 | 0 | 0 | 0 | 0 | 0 | 0 | 0 | 0 | 0 | 0 | 0 | 0 | 7307.2954 | 5770.6868 | 3012.9665
PHESCapital_2046 | PHESCapital_2046 |  | 0 | 0 | 0 | 0 | 0 | 0 | 0 | 0 | 0 | 0 | 0 | 0 | 0 | 0 | 0 | 0 | 0 | 0 | 0 | 0 | 0 | 0 | 0 | 0 | 0 | 0 | 7307.2954 | 3174.223
PHESCapital_2047 | PHESCapital_2047 |  | 0 | 0 | 0 | 0 | 0 | 0 | 0 | 0 | 0 | 0 | 0 | 0 | 0 | 0 | 0 | 0 | 0 | 0 | 0 | 0 | 0 | 0 | 0 | 0 | 0 | 0 | 0 | 3411.8049
NuclearCapital | NuclearCapital | NulcearCapital | yr_NuclearCapital_2020 | yr_NuclearCapital_2021 | yr_NuclearCapital_2022 | yr_NuclearCapital_2023 | yr_NuclearCapital_2024 | yr_NuclearCapital_2025 | yr_NuclearCapital_2026 | yr_NuclearCapital_2027 | yr_NuclearCapital_2028 | yr_NuclearCapital_2029 | yr_NuclearCapital_2030 | yr_NuclearCapital_2031 | yr_NuclearCapital_2032 | yr_NuclearCapital_2033 | yr_NuclearCapital_2034 | yr_NuclearCapital_2035 | yr_NuclearCapital_2036 | yr_NuclearCapital_2037 | yr_NuclearCapital_2038 | yr_NuclearCapital_2039 | yr_NuclearCapital_2040 | yr_NuclearCapital_2041 | yr_NuclearCapital_2042 | yr_NuclearCapital_2043 | yr_NuclearCapital_2044 | yr_NuclearCapital_2045 | yr_NuclearCapital_2046 | yr_NuclearCapital_2047
NuclearCapital_2020 | NuclearCapital_2020 |  | 25822.6906 | 24459.291 | 23082.845 | 21790.7466 | 20575.8276 | 19431.893 | 18348.393 | 17311.461 | 16314.04 | 15354.9754 | 14432.9894 | 13546.844 | 12695.3391 | 11877.3124 | 11091.6371 | 10375.9177 | 9764.1455 | 9212.8746 | 8682.6866 | 8172.8807 | 7682.7782 | 7211.7213 | 6759.0724 | 6324.2138 | 5906.5469 | 5505.4919 | 5120.4868 | 4411.0346
NuclearCapital_2021 | NuclearCapital_2021 |  | 0 | 25822.6906 | 24459.291 | 23082.845 | 21790.7466 | 20575.8276 | 19431.893 | 18348.393 | 17311.461 | 16314.04 | 15354.9754 | 14432.9894 | 13546.844 | 12695.3391 | 11877.3124 | 11091.6371 | 10375.9177 | 9764.1455 | 9212.8746 | 8682.6866 | 8172.8807 | 7682.7782 | 7211.7213 | 6759.0724 | 6324.2138 | 5906.5469 | 5505.4919 | 4599.7505
NuclearCapital_2022 | NuclearCapital_2022 |  | 0 | 0 | 25822.6906 | 24459.291 | 23082.845 | 21790.7466 | 20575.8276 | 19431.893 | 18348.393 | 17311.461 | 16314.04 | 15354.9754 | 14432.9894 | 13546.844 | 12695.3391 | 11877.3124 | 11091.6371 | 10375.9177 | 9764.1455 | 9212.8746 | 8682.6866 | 8172.8807 | 7682.7782 | 7211.7213 | 6759.0724 | 6324.2138 | 5906.5469 | 4796.4636
NuclearCapital_2023 | NuclearCapital_2023 |  | 0 | 0 | 0 | 25822.6906 | 24459.291 | 23082.845 | 21790.7466 | 20575.8276 | 19431.893 | 18348.393 | 17311.461 | 16314.04 | 15354.9754 | 14432.9894 | 13546.844 | 12695.3391 | 11877.3124 | 11091.6371 | 10375.9177 | 9764.1455 | 9212.8746 | 8682.6866 | 8172.8807 | 7682.7782 | 7211.7213 | 6759.0724 | 6324.2138 | 5001.4822
NuclearCapital_2024 | NuclearCapital_2024 |  | 0 | 0 | 0 | 0 | 25658.1998 | 24303.4851 | 22935.8071 | 21651.9394 | 20444.7594 | 19308.1117 | 18231.5136 | 17201.1869 | 16210.1195 | 15257.1641 | 14341.0512 | 13460.5504 | 12614.4697 | 11801.6538 | 11020.9832 | 10309.823 | 9701.9478 | 9154.1885 | 8627.3778 | 8120.8194 | 7633.8389 | 7165.7826 | 6716.017 | 5181.9045
NuclearCapital_2025 | NuclearCapital_2025 |  | 0 | 0 | 0 | 0 | 0 | 25493.7277 | 24147.6969 | 22788.7859 | 21513.1479 | 20313.7061 | 19184.3444 | 18114.6474 | 17090.9253 | 16106.2107 | 15159.3638 | 14249.1233 | 13374.2667 | 12533.6095 | 11726.0038 | 10950.3374 | 10243.7358 | 9639.7571 | 9095.5091 | 8572.0753 | 8068.764 | 7584.9051 | 7119.8491 | 5368.4489
NuclearCapital_2026 | NuclearCapital_2026 |  | 0 | 0 | 0 | 0 | 0 | 0 | 25443.5975 | 24100.2134 | 22743.9746 | 21470.845 | 20273.7617 | 19146.6208 | 18079.0272 | 17057.3181 | 16074.5398 | 15129.5548 | 14221.1042 | 13347.9679 | 12508.9637 | 11702.946 | 10928.8049 | 10223.5928 | 9620.8017 | 9077.6239 | 8555.2193 | 8052.8978 | 7569.9903 | 5586.38
NuclearCapital_2027 | NuclearCapital_2027 |  | 0 | 0 | 0 | 0 | 0 | 0 | 0 | 25392.5865 | 24051.8958 | 22698.376 | 21427.7989 | 20233.1156 | 19108.2344 | 18042.7813 | 17023.1205 | 16042.3126 | 15099.2221 | 14192.5928 | 13321.207 | 12483.8849 | 11679.4832 | 10906.8942 | 10203.0959 | 9601.5134 | 9059.4245 | 8538.0673 | 8036.7528 | 5812.6965
NuclearCapital_2028 | NuclearCapital_2028 |  | 0 | 0 | 0 | 0 | 0 | 0 | 0 | 0 | 25340.7086 | 24002.7569 | 22652.0024 | 21384.0211 | 20191.7786 | 19069.1956 | 18005.9192 | 16988.3416 | 16009.5375 | 15068.3739 | 14163.5969 | 13293.9913 | 12458.3799 | 11655.6216 | 10884.611 | 10182.2506 | 9581.8971 | 9040.9158 | 8520.6237 | 6047.6773
NuclearCapital_2029 | NuclearCapital_2029 |  | 0 | 0 | 0 | 0 | 0 | 0 | 0 | 0 | 0 | 25287.9359 | 23952.7706 | 22604.8291 | 21339.4883 | 20149.7287 | 19029.4836 | 17968.4214 | 16952.963 | 15976.1973 | 15036.9936 | 14134.1008 | 13266.3063 | 12432.435 | 11631.3485 | 10861.9435 | 10161.0458 | 9561.9426 | 9022.0879 | 6291.5991
NuclearCapital_2030 | NuclearCapital_2030 |  | 0 | 0 | 0 | 0 | 0 | 0 | 0 | 0 | 0 | 0 | 25234.2663 | 23901.9347 | 22556.8539 | 21294.1987 | 20106.9641 | 18989.0965 | 17930.2863 | 16916.983 | 15942.2904 | 15005.08 | 14104.1034 | 13238.1507 | 12406.0492 | 11606.6628 | 10838.8908 | 10139.4806 | 9541.6489 | 6544.7511
NuclearCapital_2031 | NuclearCapital_2031 |  | 0 | 0 | 0 | 0 | 0 | 0 | 0 | 0 | 0 | 0 | 0 | 25066.0281 | 23742.5792 | 22406.4662 | 21152.2291 | 19972.91 | 18862.4952 | 17810.7442 | 16804.1966 | 15836.0023 | 14905.0404 | 14010.0706 | 13149.8912 | 12323.3374 | 11529.2806 | 10766.6274 | 10071.8802 | 6776.6985
NuclearCapital_2032 | NuclearCapital_2032 |  | 0 | 0 | 0 | 0 | 0 | 0 | 0 | 0 | 0 | 0 | 0 | 0 | 24897.7972 | 23583.2306 | 22256.0849 | 21010.2657 | 19838.8615 | 18735.8994 | 17691.2072 | 16691.4151 | 15729.7188 | 14805.005 | 13916.0419 | 13061.6356 | 12240.6292 | 11451.9017 | 10694.367 | 7019.4158
NuclearCapital_2033 | NuclearCapital_2033 |  | 0 | 0 | 0 | 0 | 0 | 0 | 0 | 0 | 0 | 0 | 0 | 0 | 0 | 24729.58 | 23423.8951 | 22105.716 | 20868.3139 | 19704.8241 | 18609.3139 | 17571.6799 | 16578.6427 | 15623.4439 | 14704.9778 | 13822.0208 | 12973.3871 | 12157.9277 | 11374.5291 | 7279.0139
NuclearCapital_2034 | NuclearCapital_2034 |  | 0 | 0 | 0 | 0 | 0 | 0 | 0 | 0 | 0 | 0 | 0 | 0 | 0 | 0 | 24561.3308 | 23264.5291 | 21955.3183 | 20726.335 | 19570.7611 | 18482.7042 | 17452.1299 | 16465.8489 | 15517.1489 | 14604.9316 | 13727.9818 | 12885.1219 | 12075.2105 | 7557.5641
NuclearCapital_2035 | NuclearCapital_2035 |  | 0 | 0 | 0 | 0 | 0 | 0 | 0 | 0 | 0 | 0 | 0 | 0 | 0 | 0 | 0 | 24393.1056 | 23105.186 | 21804.9423 | 20584.3765 | 19436.7173 | 18356.1127 | 17332.597 | 16353.0712 | 15410.869 | 14504.8997 | 13633.9563 | 12796.8693 | 7853.9464
NuclearCapital_2036 | NuclearCapital_2036 |  | 0 | 0 | 0 | 0 | 0 | 0 | 0 | 0 | 0 | 0 | 0 | 0 | 0 | 0 | 0 | 0 | 24224.8747 | 22945.8374 | 21654.561 | 20442.413 | 19302.6689 | 18229.5169 | 17213.06 | 16240.2896 | 15304.5855 | 14404.8643 | 13539.9276 | 8167.3146
NuclearCapital_2037 | NuclearCapital_2037 |  | 0 | 0 | 0 | 0 | 0 | 0 | 0 | 0 | 0 | 0 | 0 | 0 | 0 | 0 | 0 | 0 | 0 | 24056.6575 | 22786.5018 | 21504.1921 | 20300.4612 | 19168.6314 | 18102.9314 | 17093.5327 | 16127.5173 | 15198.3107 | 14304.8372 | 8497.0634
NuclearCapital_2038 | NuclearCapital_2038 |  | 0 | 0 | 0 | 0 | 0 | 0 | 0 | 0 | 0 | 0 | 0 | 0 | 0 | 0 | 0 | 0 | 0 | 0 | 23888.4257 | 22627.1524 | 21353.81 | 20158.497 | 19034.5823 | 17976.3348 | 16973.9951 | 16014.7351 | 15092.0266 | 8842.7437
NuclearCapital_2039 | NuclearCapital_2039 |  | 0 | 0 | 0 | 0 | 0 | 0 | 0 | 0 | 0 | 0 | 0 | 0 | 0 | 0 | 0 | 0 | 0 | 0 | 0 | 23720.1978 | 22467.8067 | 21203.4315 | 20016.5362 | 18900.5363 | 17849.7413 | 16854.4602 | 15901.9556 | 9204.0564
NuclearCapital_2040 | NuclearCapital_2040 |  | 0 | 0 | 0 | 0 | 0 | 0 | 0 | 0 | 0 | 0 | 0 | 0 | 0 | 0 | 0 | 0 | 0 | 0 | 0 | 0 | 23551.9758 | 22308.4666 | 21053.0582 | 19874.5803 | 18766.495 | 17723.1521 | 16734.9296 | 9580.8024
NuclearCapital_2041 | NuclearCapital_2041 |  | 0 | 0 | 0 | 0 | 0 | 0 | 0 | 0 | 0 | 0 | 0 | 0 | 0 | 0 | 0 | 0 | 0 | 0 | 0 | 0 | 0 | 23383.7289 | 22149.1029 | 20902.6627 | 19732.6034 | 18632.4339 | 17596.5443 | 9972.8432
NuclearCapital_2042 | NuclearCapital_2042 |  | 0 | 0 | 0 | 0 | 0 | 0 | 0 | 0 | 0 | 0 | 0 | 0 | 0 | 0 | 0 | 0 | 0 | 0 | 0 | 0 | 0 | 0 | 23215.5001 | 21989.7563 | 20752.2833 | 19590.6418 | 18498.3872 | 10380.464
NuclearCapital_2043 | NuclearCapital_2043 |  | 0 | 0 | 0 | 0 | 0 | 0 | 0 | 0 | 0 | 0 | 0 | 0 | 0 | 0 | 0 | 0 | 0 | 0 | 0 | 0 | 0 | 0 | 0 | 23047.2704 | 21830.4088 | 20601.9032 | 19448.6794 | 10804.6201
NuclearCapital_2044 | NuclearCapital_2044 |  | 0 | 0 | 0 | 0 | 0 | 0 | 0 | 0 | 0 | 0 | 0 | 0 | 0 | 0 | 0 | 0 | 0 | 0 | 0 | 0 | 0 | 0 | 0 | 0 | 22879.0405 | 21671.0613 | 20451.5229 | 11246.6659
NuclearCapital_2045 | NuclearCapital_2045 |  | 0 | 0 | 0 | 0 | 0 | 0 | 0 | 0 | 0 | 0 | 0 | 0 | 0 | 0 | 0 | 0 | 0 | 0 | 0 | 0 | 0 | 0 | 0 | 0 | 0 | 22710.8318 | 21511.7337 | 11708.0596
NuclearCapital_2046 | NuclearCapital_2046 |  | 0 | 0 | 0 | 0 | 0 | 0 | 0 | 0 | 0 | 0 | 0 | 0 | 0 | 0 | 0 | 0 | 0 | 0 | 0 | 0 | 0 | 0 | 0 | 0 | 0 | 0 | 22542.5996 | 12190.3504
NuclearCapital_2047 | NuclearCapital_2047 |  | 0 | 0 | 0 | 0 | 0 | 0 | 0 | 0 | 0 | 0 | 0 | 0 | 0 | 0 | 0 | 0 | 0 | 0 | 0 | 0 | 0 | 0 | 0 | 0 | 0 | 0 | 0 | 12690.0163
NuclearFixedTx | NuclearFixedTx |  | 0 | 0 | yr_NuclearFixedTxAnnual | yr_NuclearFixedTxAnnual | yr_NuclearFixedTxAnnual | yr_NuclearFixedTxAnnual | yr_NuclearFixedTxAnnual | yr_NuclearFixedTxAnnual | yr_NuclearFixedTxAnnual | yr_NuclearFixedTxAnnual | yr_NuclearFixedTxAnnual | yr_NuclearFixedTxAnnual | yr_NuclearFixedTxAnnual | yr_NuclearFixedTxAnnual | yr_NuclearFixedTxAnnual | yr_NuclearFixedTxAnnual | yr_NuclearFixedTxAnnual | yr_NuclearFixedTxAnnual | yr_NuclearFixedTxAnnual | yr_NuclearFixedTxAnnual | yr_NuclearFixedTxAnnual | yr_NuclearFixedTxAnnual | yr_NuclearFixedTxAnnual | yr_NuclearFixedTxAnnual | yr_NuclearFixedTxAnnual | yr_NuclearFixedTxAnnual | yr_NuclearFixedTxAnnual | yr_NuclearFixedTxAnnual
NuclearFixedTxAnnual | NuclearFixedTxAnnual | Nuclear Fixed Transmision Cost | 0 | 0 | 431.8042 | 434.2897 | 436.7895 | 439.3037 | 441.8324 | 444.3756 | 446.9335 | 449.5061 | 452.0935 | 454.6958 | 457.3131 | 459.9454 | 462.5929 | 465.2556 | 467.9337 | 470.6271 | 473.3361 | 476.0607 | 478.8009 | 481.557 | 484.3289 | 487.1167 | 489.9206 | 492.7406 | 495.5769 | 498.4295
WAOR_PHESFixedTx_Flex_Annual | WAOR_PHESFixedTx_Flex_Annual | WA/OR PHES Fixed Tx plus Flex Benefit | 0 | 0 | 0 | 383.9567 | 387.6841 | 391.396 | 395.0932 | 398.7764 | 402.4464 | 406.1041 | 409.7501 | 413.3851 | 417.01 | 420.6253 | 424.2318 | 427.8302 | 431.4211 | 435.0051 | 438.5829 | 442.1551 | 445.7223 | 449.2852 | 452.8442 | 456.3999 | 459.953 | 463.504 | 467.0533 | 470.6016
DERGroundCapital | DERGroundCapital |  | yr_DERGroundCapital_2020 | yr_DERGroundCapital_2021 | yr_DERGroundCapital_2022 | yr_DERGroundCapital_2023 | yr_DERGroundCapital_2024 | yr_DERGroundCapital_2025 | yr_DERGroundCapital_2026 | yr_DERGroundCapital_2027 | yr_DERGroundCapital_2028 | yr_DERGroundCapital_2029 | yr_DERGroundCapital_2030 | yr_DERGroundCapital_2031 | yr_DERGroundCapital_2032 | yr_DERGroundCapital_2033 | yr_DERGroundCapital_2034 | yr_DERGroundCapital_2035 | yr_DERGroundCapital_2036 | yr_DERGroundCapital_2037 | yr_DERGroundCapital_2038 | yr_DERGroundCapital_2039 | yr_DERGroundCapital_2040 | yr_DERGroundCapital_2041 | yr_DERGroundCapital_2042 | yr_DERGroundCapital_2043 | yr_DERGroundCapital_2044 | yr_DERGroundCapital_2045 | yr_DERGroundCapital_2046 | yr_DERGroundCapital_2047
DERGroundCapital_2020 | DERGroundCapital_2020 |  | 5353.2658 | 4950.1554 | 4566.0971 | 4262.0838 | 3993.6921 | 3753.0582 | 3555.3496 | 3381.4248 | 3213.8692 | 3052.4754 | 2897.0427 | 2747.3761 | 2603.287 | 2464.5922 | 2331.1144 | 2202.6815 | 2079.1269 | 1960.289 | 1846.0113 | 1736.1419 | 1630.5339 | 1529.0446 | 1431.5361 | 1337.8745 | 1247.9301 | 1161.5774 | 1078.6947 | 926.0107
DERGroundCapital_2021 | DERGroundCapital_2021 |  | 0 | 5353.2658 | 4950.1554 | 4566.0971 | 4262.0838 | 3993.6921 | 3753.0582 | 3555.3496 | 3381.4248 | 3213.8692 | 3052.4754 | 2897.0427 | 2747.3761 | 2603.287 | 2464.5922 | 2331.1144 | 2202.6815 | 2079.1269 | 1960.289 | 1846.0113 | 1736.1419 | 1630.5339 | 1529.0446 | 1431.5361 | 1337.8745 | 1247.9301 | 1161.5774 | 966.625
DERGroundCapital_2022 | DERGroundCapital_2022 |  | 0 | 0 | 5353.2658 | 4950.1554 | 4566.0971 | 4262.0838 | 3993.6921 | 3753.0582 | 3555.3496 | 3381.4248 | 3213.8692 | 3052.4754 | 2897.0427 | 2747.3761 | 2603.287 | 2464.5922 | 2331.1144 | 2202.6815 | 2079.1269 | 1960.289 | 1846.0113 | 1736.1419 | 1630.5339 | 1529.0446 | 1431.5361 | 1337.8745 | 1247.9301 | 1008.9657
DERGroundCapital_2023 | DERGroundCapital_2023 |  | 0 | 0 | 0 | 5353.2658 | 4950.1554 | 4566.0971 | 4262.0838 | 3993.6921 | 3753.0582 | 3555.3496 | 3381.4248 | 3213.8692 | 3052.4754 | 2897.0427 | 2747.3761 | 2603.287 | 2464.5922 | 2331.1144 | 2202.6815 | 2079.1269 | 1960.289 | 1846.0113 | 1736.1419 | 1630.5339 | 1529.0446 | 1431.5361 | 1337.8745 | 1053.0994
DERGroundCapital_2024 | DERGroundCapital_2024 |  | 0 | 0 | 0 | 0 | 4928.4005 | 4557.2832 | 4203.706 | 3923.8208 | 3676.7302 | 3455.1944 | 3273.177 | 3113.0559 | 2958.7984 | 2810.2138 | 2667.1171 | 2529.3289 | 2396.6755 | 2268.9883 | 2146.104 | 2027.8643 | 1914.1157 | 1804.7095 | 1699.5014 | 1598.3519 | 1501.1255 | 1407.691 | 1317.9213 | 1011.8649
DERGroundCapital_2025 | DERGroundCapital_2025 |  | 0 | 0 | 0 | 0 | 0 | 4503.5352 | 4164.4111 | 3841.3148 | 3585.5579 | 3359.7683 | 3157.3305 | 2991.0045 | 2844.687 | 2703.7277 | 2567.9522 | 2437.1914 | 2311.2817 | 2190.064 | 2073.3844 | 1961.0936 | 1853.0471 | 1749.1045 | 1649.1299 | 1552.9916 | 1460.5619 | 1371.7172 | 1286.3374 | 964.9559
DERGroundCapital_2026 | DERGroundCapital_2026 |  | 0 | 0 | 0 | 0 | 0 | 0 | 4078.6699 | 3771.5389 | 3478.9236 | 3247.2949 | 3042.8064 | 2859.4667 | 2708.8319 | 2576.3181 | 2448.657 | 2325.6905 | 2207.2658 | 2093.2344 | 1983.4525 | 1877.7805 | 1776.0833 | 1678.2299 | 1584.0933 | 1493.5503 | 1406.4817 | 1322.7719 | 1242.3088 | 911.9683
DERGroundCapital_2027 | DERGroundCapital_2027 |  | 0 | 0 | 0 | 0 | 0 | 0 | 0 | 3653.8046 | 3378.6667 | 3116.5325 | 2909.032 | 2725.8446 | 2561.6029 | 2426.6594 | 2307.9492 | 2193.5862 | 2083.4289 | 1977.3402 | 1875.1872 | 1776.841 | 1682.1766 | 1591.0729 | 1503.4127 | 1419.0821 | 1337.9707 | 1259.9719 | 1184.9819 | 852.4764
DERGroundCapital_2028 | DERGroundCapital_2028 |  | 0 | 0 | 0 | 0 | 0 | 0 | 0 | 0 | 3228.9393 | 2985.7945 | 2754.1413 | 2570.769 | 2408.8827 | 2263.7391 | 2144.4868 | 2039.5803 | 1938.5155 | 1841.1673 | 1747.4146 | 1657.14 | 1570.2294 | 1486.5727 | 1406.0626 | 1328.5955 | 1254.0708 | 1182.3912 | 1113.4621 | 786.0316
DERGroundCapital_2029 | DERGroundCapital_2029 |  | 0 | 0 | 0 | 0 | 0 | 0 | 0 | 0 | 0 | 2804.074 | 2592.9223 | 2391.7501 | 2232.5061 | 2091.9208 | 1965.8753 | 1862.3143 | 1771.2114 | 1683.4447 | 1598.9057 | 1517.489 | 1439.0927 | 1363.6179 | 1290.9688 | 1221.0522 | 1153.7783 | 1089.0596 | 1026.8116 | 712.1618
DERGroundCapital_2030 | DERGroundCapital_2030 |  | 0 | 0 | 0 | 0 | 0 | 0 | 0 | 0 | 0 | 0 | 2379.2087 | 2200.0501 | 2029.359 | 1894.2431 | 1774.9589 | 1668.0115 | 1580.1417 | 1502.8425 | 1428.374 | 1356.644 | 1287.5634 | 1221.0455 | 1157.0064 | 1095.3648 | 1036.0419 | 978.9611 | 924.0484 | 630.3701
DERGroundCapital_2031 | DERGroundCapital_2031 |  | 0 | 0 | 0 | 0 | 0 | 0 | 0 | 0 | 0 | 0 | 0 | 2352.8343 | 2175.6618 | 2006.8628 | 1873.2448 | 1755.2829 | 1649.521 | 1562.6253 | 1486.183 | 1412.54 | 1341.6052 | 1273.2903 | 1207.5098 | 1144.1806 | 1083.2223 | 1024.557 | 968.109 | 650.2675
DERGroundCapital_2032 | DERGroundCapital_2032 |  | 0 | 0 | 0 | 0 | 0 | 0 | 0 | 0 | 0 | 0 | 0 | 0 | 2326.46 | 2151.2734 | 1984.3667 | 1852.2464 | 1735.6069 | 1631.0305 | 1545.1089 | 1469.5234 | 1396.7059 | 1326.5663 | 1259.0172 | 1193.9741 | 1131.3548 | 1071.0798 | 1013.0721 | 670.6511
DERGroundCapital_2033 | DERGroundCapital_2033 |  | 0 | 0 | 0 | 0 | 0 | 0 | 0 | 0 | 0 | 0 | 0 | 0 | 0 | 2300.0856 | 2126.8851 | 1961.8705 | 1831.2481 | 1715.9308 | 1612.54 | 1527.5925 | 1452.8639 | 1380.8719 | 1311.5274 | 1244.7441 | 1180.4384 | 1118.529 | 1058.9373 | 691.5237
DERGroundCapital_2034 | DERGroundCapital_2034 |  | 0 | 0 | 0 | 0 | 0 | 0 | 0 | 0 | 0 | 0 | 0 | 0 | 0 | 0 | 2273.7113 | 2102.4968 | 1939.3744 | 1810.2497 | 1696.2548 | 1594.0495 | 1510.076 | 1436.2044 | 1365.0379 | 1296.4886 | 1230.471 | 1166.9027 | 1105.7032 | 712.8879
DERGroundCapital_2035 | DERGroundCapital_2035 |  | 0 | 0 | 0 | 0 | 0 | 0 | 0 | 0 | 0 | 0 | 0 | 0 | 0 | 0 | 0 | 2247.3369 | 2078.1085 | 1916.8782 | 1789.2514 | 1676.5787 | 1575.559 | 1492.5596 | 1419.5448 | 1349.2039 | 1281.4497 | 1216.198 | 1153.3669 | 734.7455
DERGroundCapital_2036 | DERGroundCapital_2036 |  | 0 | 0 | 0 | 0 | 0 | 0 | 0 | 0 | 0 | 0 | 0 | 0 | 0 | 0 | 0 | 0 | 2220.9626 | 2053.7202 | 1894.3821 | 1768.253 | 1656.9027 | 1557.0685 | 1475.0432 | 1402.8853 | 1333.3698 | 1266.4108 | 1201.9249 | 757.0979
DERGroundCapital_2037 | DERGroundCapital_2037 |  | 0 | 0 | 0 | 0 | 0 | 0 | 0 | 0 | 0 | 0 | 0 | 0 | 0 | 0 | 0 | 0 | 0 | 2194.5882 | 2029.3318 | 1871.8859 | 1747.2547 | 1637.2267 | 1538.578 | 1457.5268 | 1386.2258 | 1317.5358 | 1251.3719 | 779.9456
DERGroundCapital_2038 | DERGroundCapital_2038 |  | 0 | 0 | 0 | 0 | 0 | 0 | 0 | 0 | 0 | 0 | 0 | 0 | 0 | 0 | 0 | 0 | 0 | 0 | 2168.2139 | 2004.9435 | 1849.3898 | 1726.2564 | 1617.5506 | 1520.0876 | 1440.0104 | 1369.5662 | 1301.7018 | 803.2886
DERGroundCapital_2039 | DERGroundCapital_2039 |  | 0 | 0 | 0 | 0 | 0 | 0 | 0 | 0 | 0 | 0 | 0 | 0 | 0 | 0 | 0 | 0 | 0 | 0 | 0 | 2141.8395 | 1980.5552 | 1826.8936 | 1705.258 | 1597.8746 | 1501.5971 | 1422.4939 | 1352.9067 | 827.1262
DERGroundCapital_2040 | DERGroundCapital_2040 |  | 0 | 0 | 0 | 0 | 0 | 0 | 0 | 0 | 0 | 0 | 0 | 0 | 0 | 0 | 0 | 0 | 0 | 0 | 0 | 0 | 2115.4651 | 1956.1669 | 1804.3975 | 1684.2597 | 1578.1986 | 1483.1066 | 1404.9775 | 851.4569
DERGroundCapital_2041 | DERGroundCapital_2041 |  | 0 | 0 | 0 | 0 | 0 | 0 | 0 | 0 | 0 | 0 | 0 | 0 | 0 | 0 | 0 | 0 | 0 | 0 | 0 | 0 | 0 | 2089.0908 | 1931.7786 | 1781.9013 | 1663.2613 | 1558.5225 | 1464.6161 | 876.2783
DERGroundCapital_2042 | DERGroundCapital_2042 |  | 0 | 0 | 0 | 0 | 0 | 0 | 0 | 0 | 0 | 0 | 0 | 0 | 0 | 0 | 0 | 0 | 0 | 0 | 0 | 0 | 0 | 0 | 2062.7164 | 1907.3902 | 1759.4052 | 1642.263 | 1538.8465 | 902.007
DERGroundCapital_2043 | DERGroundCapital_2043 |  | 0 | 0 | 0 | 0 | 0 | 0 | 0 | 0 | 0 | 0 | 0 | 0 | 0 | 0 | 0 | 0 | 0 | 0 | 0 | 0 | 0 | 0 | 0 | 2036.3421 | 1883.0019 | 1736.909 | 1621.2646 | 929.4306
DERGroundCapital_2044 | DERGroundCapital_2044 |  | 0 | 0 | 0 | 0 | 0 | 0 | 0 | 0 | 0 | 0 | 0 | 0 | 0 | 0 | 0 | 0 | 0 | 0 | 0 | 0 | 0 | 0 | 0 | 0 | 2009.9677 | 1858.6136 | 1714.4129 | 958.847
DERGroundCapital_2045 | DERGroundCapital_2045 |  | 0 | 0 | 0 | 0 | 0 | 0 | 0 | 0 | 0 | 0 | 0 | 0 | 0 | 0 | 0 | 0 | 0 | 0 | 0 | 0 | 0 | 0 | 0 | 0 | 0 | 1983.5934 | 1834.2253 | 990.6656
DERGroundCapital_2046 | DERGroundCapital_2046 |  | 0 | 0 | 0 | 0 | 0 | 0 | 0 | 0 | 0 | 0 | 0 | 0 | 0 | 0 | 0 | 0 | 0 | 0 | 0 | 0 | 0 | 0 | 0 | 0 | 0 | 0 | 1957.219 | 1026.1644
DERGroundCapital_2047 | DERGroundCapital_2047 |  | 0 | 0 | 0 | 0 | 0 | 0 | 0 | 0 | 0 | 0 | 0 | 0 | 0 | 0 | 0 | 0 | 0 | 0 | 0 | 0 | 0 | 0 | 0 | 0 | 0 | 0 | 0 | 1065.1351
DERRoofCapital | DERRoofCapital |  | yr_DERRoofCapital_2020 | yr_DERRoofCapital_2021 | yr_DERRoofCapital_2022 | yr_DERRoofCapital_2023 | yr_DERRoofCapital_2024 | yr_DERRoofCapital_2025 | yr_DERRoofCapital_2026 | yr_DERRoofCapital_2027 | yr_DERRoofCapital_2028 | yr_DERRoofCapital_2029 | yr_DERRoofCapital_2030 | yr_DERRoofCapital_2031 | yr_DERRoofCapital_2032 | yr_DERRoofCapital_2033 | yr_DERRoofCapital_2034 | yr_DERRoofCapital_2035 | yr_DERRoofCapital_2036 | yr_DERRoofCapital_2037 | yr_DERRoofCapital_2038 | yr_DERRoofCapital_2039 | yr_DERRoofCapital_2040 | yr_DERRoofCapital_2041 | yr_DERRoofCapital_2042 | yr_DERRoofCapital_2043 | yr_DERRoofCapital_2044 | yr_DERRoofCapital_2045 | yr_DERRoofCapital_2046 | yr_DERRoofCapital_2047
DERRoofCapital_2020 | DERRoofCapital_2020 |  | 5353.2658 | 4950.1554 | 4566.0971 | 4262.0838 | 3993.6921 | 3753.0582 | 3555.3496 | 3381.4248 | 3213.8692 | 3052.4754 | 2897.0427 | 2747.3761 | 2603.287 | 2464.5922 | 2331.1144 | 2202.6815 | 2079.1269 | 1960.289 | 1846.0113 | 1736.1419 | 1630.5339 | 1529.0446 | 1431.5361 | 1337.8745 | 1247.9301 | 1161.5774 | 1078.6947 | 926.0107
DERRoofCapital_2021 | DERRoofCapital_2021 |  | 0 | 5353.2658 | 4950.1554 | 4566.0971 | 4262.0838 | 3993.6921 | 3753.0582 | 3555.3496 | 3381.4248 | 3213.8692 | 3052.4754 | 2897.0427 | 2747.3761 | 2603.287 | 2464.5922 | 2331.1144 | 2202.6815 | 2079.1269 | 1960.289 | 1846.0113 | 1736.1419 | 1630.5339 | 1529.0446 | 1431.5361 | 1337.8745 | 1247.9301 | 1161.5774 | 966.625
DERRoofCapital_2022 | DERRoofCapital_2022 |  | 0 | 0 | 5353.2658 | 4950.1554 | 4566.0971 | 4262.0838 | 3993.6921 | 3753.0582 | 3555.3496 | 3381.4248 | 3213.8692 | 3052.4754 | 2897.0427 | 2747.3761 | 2603.287 | 2464.5922 | 2331.1144 | 2202.6815 | 2079.1269 | 1960.289 | 1846.0113 | 1736.1419 | 1630.5339 | 1529.0446 | 1431.5361 | 1337.8745 | 1247.9301 | 1008.9657
DERRoofCapital_2023 | DERRoofCapital_2023 |  | 0 | 0 | 0 | 5353.2658 | 4950.1554 | 4566.0971 | 4262.0838 | 3993.6921 | 3753.0582 | 3555.3496 | 3381.4248 | 3213.8692 | 3052.4754 | 2897.0427 | 2747.3761 | 2603.287 | 2464.5922 | 2331.1144 | 2202.6815 | 2079.1269 | 1960.289 | 1846.0113 | 1736.1419 | 1630.5339 | 1529.0446 | 1431.5361 | 1337.8745 | 1053.0994
DERRoofCapital_2024 | DERRoofCapital_2024 |  | 0 | 0 | 0 | 0 | 4928.4005 | 4557.2832 | 4203.706 | 3923.8208 | 3676.7302 | 3455.1944 | 3273.177 | 3113.0559 | 2958.7984 | 2810.2138 | 2667.1171 | 2529.3289 | 2396.6755 | 2268.9883 | 2146.104 | 2027.8643 | 1914.1157 | 1804.7095 | 1699.5014 | 1598.3519 | 1501.1255 | 1407.691 | 1317.9213 | 1011.8649
DERRoofCapital_2025 | DERRoofCapital_2025 |  | 0 | 0 | 0 | 0 | 0 | 4503.5352 | 4164.4111 | 3841.3148 | 3585.5579 | 3359.7683 | 3157.3305 | 2991.0045 | 2844.687 | 2703.7277 | 2567.9522 | 2437.1914 | 2311.2817 | 2190.064 | 2073.3844 | 1961.0936 | 1853.0471 | 1749.1045 | 1649.1299 | 1552.9916 | 1460.5619 | 1371.7172 | 1286.3374 | 964.9559
DERRoofCapital_2026 | DERRoofCapital_2026 |  | 0 | 0 | 0 | 0 | 0 | 0 | 4078.6699 | 3771.5389 | 3478.9236 | 3247.2949 | 3042.8064 | 2859.4667 | 2708.8319 | 2576.3181 | 2448.657 | 2325.6905 | 2207.2658 | 2093.2344 | 1983.4525 | 1877.7805 | 1776.0833 | 1678.2299 | 1584.0933 | 1493.5503 | 1406.4817 | 1322.7719 | 1242.3088 | 911.9683
DERRoofCapital_2027 | DERRoofCapital_2027 |  | 0 | 0 | 0 | 0 | 0 | 0 | 0 | 3653.8046 | 3378.6667 | 3116.5325 | 2909.032 | 2725.8446 | 2561.6029 | 2426.6594 | 2307.9492 | 2193.5862 | 2083.4289 | 1977.3402 | 1875.1872 | 1776.841 | 1682.1766 | 1591.0729 | 1503.4127 | 1419.0821 | 1337.9707 | 1259.9719 | 1184.9819 | 852.4764
DERRoofCapital_2028 | DERRoofCapital_2028 |  | 0 | 0 | 0 | 0 | 0 | 0 | 0 | 0 | 3228.9393 | 2985.7945 | 2754.1413 | 2570.769 | 2408.8827 | 2263.7391 | 2144.4868 | 2039.5803 | 1938.5155 | 1841.1673 | 1747.4146 | 1657.14 | 1570.2294 | 1486.5727 | 1406.0626 | 1328.5955 | 1254.0708 | 1182.3912 | 1113.4621 | 786.0316
DERRoofCapital_2029 | DERRoofCapital_2029 |  | 0 | 0 | 0 | 0 | 0 | 0 | 0 | 0 | 0 | 2804.074 | 2592.9223 | 2391.7501 | 2232.5061 | 2091.9208 | 1965.8753 | 1862.3143 | 1771.2114 | 1683.4447 | 1598.9057 | 1517.489 | 1439.0927 | 1363.6179 | 1290.9688 | 1221.0522 | 1153.7783 | 1089.0596 | 1026.8116 | 712.1618
DERRoofCapital_2030 | DERRoofCapital_2030 |  | 0 | 0 | 0 | 0 | 0 | 0 | 0 | 0 | 0 | 0 | 2379.2087 | 2200.0501 | 2029.359 | 1894.2431 | 1774.9589 | 1668.0115 | 1580.1417 | 1502.8425 | 1428.374 | 1356.644 | 1287.5634 | 1221.0455 | 1157.0064 | 1095.3648 | 1036.0419 | 978.9611 | 924.0484 | 630.3701
DERRoofCapital_2031 | DERRoofCapital_2031 |  | 0 | 0 | 0 | 0 | 0 | 0 | 0 | 0 | 0 | 0 | 0 | 2352.8343 | 2175.6618 | 2006.8628 | 1873.2448 | 1755.2829 | 1649.521 | 1562.6253 | 1486.183 | 1412.54 | 1341.6052 | 1273.2903 | 1207.5098 | 1144.1806 | 1083.2223 | 1024.557 | 968.109 | 650.2675
DERRoofCapital_2032 | DERRoofCapital_2032 |  | 0 | 0 | 0 | 0 | 0 | 0 | 0 | 0 | 0 | 0 | 0 | 0 | 2326.46 | 2151.2734 | 1984.3667 | 1852.2464 | 1735.6069 | 1631.0305 | 1545.1089 | 1469.5234 | 1396.7059 | 1326.5663 | 1259.0172 | 1193.9741 | 1131.3548 | 1071.0798 | 1013.0721 | 670.6511
DERRoofCapital_2033 | DERRoofCapital_2033 |  | 0 | 0 | 0 | 0 | 0 | 0 | 0 | 0 | 0 | 0 | 0 | 0 | 0 | 2300.0856 | 2126.8851 | 1961.8705 | 1831.2481 | 1715.9308 | 1612.54 | 1527.5925 | 1452.8639 | 1380.8719 | 1311.5274 | 1244.7441 | 1180.4384 | 1118.529 | 1058.9373 | 691.5237
DERRoofCapital_2034 | DERRoofCapital_2034 |  | 0 | 0 | 0 | 0 | 0 | 0 | 0 | 0 | 0 | 0 | 0 | 0 | 0 | 0 | 2273.7113 | 2102.4968 | 1939.3744 | 1810.2497 | 1696.2548 | 1594.0495 | 1510.076 | 1436.2044 | 1365.0379 | 1296.4886 | 1230.471 | 1166.9027 | 1105.7032 | 712.8879
DERRoofCapital_2035 | DERRoofCapital_2035 |  | 0 | 0 | 0 | 0 | 0 | 0 | 0 | 0 | 0 | 0 | 0 | 0 | 0 | 0 | 0 | 2247.3369 | 2078.1085 | 1916.8782 | 1789.2514 | 1676.5787 | 1575.559 | 1492.5596 | 1419.5448 | 1349.2039 | 1281.4497 | 1216.198 | 1153.3669 | 734.7455
DERRoofCapital_2036 | DERRoofCapital_2036 |  | 0 | 0 | 0 | 0 | 0 | 0 | 0 | 0 | 0 | 0 | 0 | 0 | 0 | 0 | 0 | 0 | 2220.9626 | 2053.7202 | 1894.3821 | 1768.253 | 1656.9027 | 1557.0685 | 1475.0432 | 1402.8853 | 1333.3698 | 1266.4108 | 1201.9249 | 757.0979
DERRoofCapital_2037 | DERRoofCapital_2037 |  | 0 | 0 | 0 | 0 | 0 | 0 | 0 | 0 | 0 | 0 | 0 | 0 | 0 | 0 | 0 | 0 | 0 | 2194.5882 | 2029.3318 | 1871.8859 | 1747.2547 | 1637.2267 | 1538.578 | 1457.5268 | 1386.2258 | 1317.5358 | 1251.3719 | 779.9456
DERRoofCapital_2038 | DERRoofCapital_2038 |  | 0 | 0 | 0 | 0 | 0 | 0 | 0 | 0 | 0 | 0 | 0 | 0 | 0 | 0 | 0 | 0 | 0 | 0 | 2168.2139 | 2004.9435 | 1849.3898 | 1726.2564 | 1617.5506 | 1520.0876 | 1440.0104 | 1369.5662 | 1301.7018 | 803.2886
DERRoofCapital_2039 | DERRoofCapital_2039 |  | 0 | 0 | 0 | 0 | 0 | 0 | 0 | 0 | 0 | 0 | 0 | 0 | 0 | 0 | 0 | 0 | 0 | 0 | 0 | 2141.8395 | 1980.5552 | 1826.8936 | 1705.258 | 1597.8746 | 1501.5971 | 1422.4939 | 1352.9067 | 827.1262
DERRoofCapital_2040 | DERRoofCapital_2040 |  | 0 | 0 | 0 | 0 | 0 | 0 | 0 | 0 | 0 | 0 | 0 | 0 | 0 | 0 | 0 | 0 | 0 | 0 | 0 | 0 | 2115.4651 | 1956.1669 | 1804.3975 | 1684.2597 | 1578.1986 | 1483.1066 | 1404.9775 | 851.4569
DERRoofCapital_2041 | DERRoofCapital_2041 |  | 0 | 0 | 0 | 0 | 0 | 0 | 0 | 0 | 0 | 0 | 0 | 0 | 0 | 0 | 0 | 0 | 0 | 0 | 0 | 0 | 0 | 2089.0908 | 1931.7786 | 1781.9013 | 1663.2613 | 1558.5225 | 1464.6161 | 876.2783
DERRoofCapital_2042 | DERRoofCapital_2042 |  | 0 | 0 | 0 | 0 | 0 | 0 | 0 | 0 | 0 | 0 | 0 | 0 | 0 | 0 | 0 | 0 | 0 | 0 | 0 | 0 | 0 | 0 | 2062.7164 | 1907.3902 | 1759.4052 | 1642.263 | 1538.8465 | 902.007
DERRoofCapital_2043 | DERRoofCapital_2043 |  | 0 | 0 | 0 | 0 | 0 | 0 | 0 | 0 | 0 | 0 | 0 | 0 | 0 | 0 | 0 | 0 | 0 | 0 | 0 | 0 | 0 | 0 | 0 | 2036.3421 | 1883.0019 | 1736.909 | 1621.2646 | 929.4306
DERRoofCapital_2044 | DERRoofCapital_2044 |  | 0 | 0 | 0 | 0 | 0 | 0 | 0 | 0 | 0 | 0 | 0 | 0 | 0 | 0 | 0 | 0 | 0 | 0 | 0 | 0 | 0 | 0 | 0 | 0 | 2009.9677 | 1858.6136 | 1714.4129 | 958.847
DERRoofCapital_2045 | DERRoofCapital_2045 |  | 0 | 0 | 0 | 0 | 0 | 0 | 0 | 0 | 0 | 0 | 0 | 0 | 0 | 0 | 0 | 0 | 0 | 0 | 0 | 0 | 0 | 0 | 0 | 0 | 0 | 1983.5934 | 1834.2253 | 990.6656
DERRoofCapital_2046 | DERRoofCapital_2046 |  | 0 | 0 | 0 | 0 | 0 | 0 | 0 | 0 | 0 | 0 | 0 | 0 | 0 | 0 | 0 | 0 | 0 | 0 | 0 | 0 | 0 | 0 | 0 | 0 | 0 | 0 | 1957.219 | 1026.1644
DERRoofCapital_2047 | DERRoofCapital_2047 |  | 0 | 0 | 0 | 0 | 0 | 0 | 0 | 0 | 0 | 0 | 0 | 0 | 0 | 0 | 0 | 0 | 0 | 0 | 0 | 0 | 0 | 0 | 0 | 0 | 0 | 0 | 0 | 1065.1351
DERStorageCapital | DERStorageCapital |  | yr_DERStorageCapital_2020 | yr_DERStorageCapital_2021 | yr_DERStorageCapital_2022 | yr_DERStorageCapital_2023 | yr_DERStorageCapital_2024 | yr_DERStorageCapital_2025 | yr_DERStorageCapital_2026 | yr_DERStorageCapital_2027 | yr_DERStorageCapital_2028 | yr_DERStorageCapital_2029 | yr_DERStorageCapital_2030 | yr_DERStorageCapital_2031 | yr_DERStorageCapital_2032 | yr_DERStorageCapital_2033 | yr_DERStorageCapital_2034 | yr_DERStorageCapital_2035 | yr_DERStorageCapital_2036 | yr_DERStorageCapital_2037 | yr_DERStorageCapital_2038 | yr_DERStorageCapital_2039 | yr_DERStorageCapital_2040 | yr_DERStorageCapital_2041 | yr_DERStorageCapital_2042 | yr_DERStorageCapital_2043 | yr_DERStorageCapital_2044 | yr_DERStorageCapital_2045 | yr_DERStorageCapital_2046 | yr_DERStorageCapital_2047
DERStorageCapital_2020 | DERStorageCapital_2020 |  | 7318.5099 | 5860.4363 | 5378.5125 | 4981.1863 | 4644.9826 | 4340.5013 | 4048.1095 | 3789.142 | 3582.8724 | 3405.1062 | 3233.8802 | 3068.981 | 2910.2018 | 2757.3423 | 2610.2082 | 2468.611 | 2332.3682 | 2201.3029 | 2075.2435 | 1954.0238 | 1837.4828 | 1725.4643 | 1617.817 | 1514.3943 | 1415.0542 | 1319.6591 | 1228.0756 | 1059.295
DERStorageCapital_2021 | DERStorageCapital_2021 |  | 0 | 7318.5099 | 5860.4363 | 5378.5125 | 4981.1863 | 4644.9826 | 4340.5013 | 4048.1095 | 3789.142 | 3582.8724 | 3405.1062 | 3233.8802 | 3068.981 | 2910.2018 | 2757.3423 | 2610.2082 | 2468.611 | 2332.3682 | 2201.3029 | 2075.2435 | 1954.0238 | 1837.4828 | 1725.4643 | 1617.817 | 1514.3943 | 1415.0542 | 1319.6591 | 1104.191
DERStorageCapital_2022 | DERStorageCapital_2022 |  | 0 | 0 | 7318.5099 | 5860.4363 | 5378.5125 | 4981.1863 | 4644.9826 | 4340.5013 | 4048.1095 | 3789.142 | 3582.8724 | 3405.1062 | 3233.8802 | 3068.981 | 2910.2018 | 2757.3423 | 2610.2082 | 2468.611 | 2332.3682 | 2201.3029 | 2075.2435 | 1954.0238 | 1837.4828 | 1725.4643 | 1617.817 | 1514.3943 | 1415.0542 | 1150.9874
DERStorageCapital_2023 | DERStorageCapital_2023 |  | 0 | 0 | 0 | 7318.5099 | 5860.4363 | 5378.5125 | 4981.1863 | 4644.9826 | 4340.5013 | 4048.1095 | 3789.142 | 3582.8724 | 3405.1062 | 3233.8802 | 3068.981 | 2910.2018 | 2757.3423 | 2610.2082 | 2468.611 | 2332.3682 | 2201.3029 | 2075.2435 | 1954.0238 | 1837.4828 | 1725.4643 | 1617.817 | 1514.3943 | 1199.7572
DERStorageCapital_2024 | DERStorageCapital_2024 |  | 0 | 0 | 0 | 0 | 6793.9586 | 5440.392 | 4993.0098 | 4624.1618 | 4312.0553 | 4029.3976 | 3757.9629 | 3517.5568 | 3326.0715 | 3161.0466 | 3002.0931 | 2849.013 | 2701.6143 | 2559.7109 | 2423.1226 | 2291.6743 | 2165.1967 | 2043.5254 | 1926.5013 | 1813.97 | 1705.782 | 1601.7923 | 1501.8606 | 1160.9417
DERStorageCapital_2025 | DERStorageCapital_2025 |  | 0 | 0 | 0 | 0 | 0 | 6296.2034 | 5041.805 | 4627.2 | 4285.3754 | 3996.1353 | 3734.1863 | 3482.6381 | 3259.8452 | 3082.3889 | 2929.4545 | 2782.1466 | 2640.2818 | 2503.6822 | 2372.1753 | 2245.594 | 2123.7762 | 2006.5649 | 1893.8078 | 1785.3573 | 1681.0706 | 1580.8089 | 1484.438 | 1121.4365
DERStorageCapital_2026 | DERStorageCapital_2026 |  | 0 | 0 | 0 | 0 | 0 | 0 | 6041.5775 | 4837.9084 | 4440.0705 | 4112.0697 | 3834.5268 | 3583.1714 | 3341.7961 | 3128.0131 | 2957.7334 | 2810.9838 | 2669.6333 | 2533.5057 | 2402.4303 | 2276.2417 | 2154.7795 | 2037.8881 | 1925.417 | 1817.2199 | 1713.1553 | 1613.0861 | 1516.8791 | 1121.6158
DERStorageCapital_2027 | DERStorageCapital_2027 |  | 0 | 0 | 0 | 0 | 0 | 0 | 0 | 5815.5973 | 4656.9505 | 4273.9934 | 3958.2612 | 3691.0995 | 3449.1458 | 3216.799 | 3011.0124 | 2847.1019 | 2705.8414 | 2569.7779 | 2438.742 | 2312.5694 | 2191.1008 | 2074.1818 | 1961.6627 | 1853.3984 | 1749.2483 | 1649.0762 | 1552.7499 | 1125.3125
DERStorageCapital_2028 | DERStorageCapital_2028 |  | 0 | 0 | 0 | 0 | 0 | 0 | 0 | 0 | 5621.5781 | 4501.5859 | 4131.405 | 3826.2062 | 3567.9576 | 3334.0759 | 3109.4806 | 2910.5594 | 2752.1173 | 2615.5694 | 2484.0453 | 2357.381 | 2235.4178 | 2118.0016 | 2004.9832 | 1896.2179 | 1791.5655 | 1690.8901 | 1594.06 | 1133.724
DERStorageCapital_2029 | DERStorageCapital_2029 |  | 0 | 0 | 0 | 0 | 0 | 0 | 0 | 0 | 0 | 5435.9358 | 4352.9293 | 3994.9729 | 3699.8528 | 3450.1323 | 3223.9741 | 3006.7956 | 2814.4435 | 2661.2336 | 2529.195 | 2402.0142 | 2279.5328 | 2161.5972 | 2048.0584 | 1938.7723 | 1833.5988 | 1732.4024 | 1635.0516 | 1142.5545
DERStorageCapital_2030 | DERStorageCapital_2030 |  | 0 | 0 | 0 | 0 | 0 | 0 | 0 | 0 | 0 | 0 | 5267.9004 | 4218.3717 | 3871.4805 | 3585.4831 | 3343.482 | 3124.3148 | 2913.8497 | 2727.4436 | 2578.9697 | 2451.0127 | 2327.7633 | 2209.068 | 2094.778 | 1984.749 | 1878.841 | 1776.9187 | 1678.8504 | 1153.9184
DERStorageCapital_2031 | DERStorageCapital_2031 |  | 0 | 0 | 0 | 0 | 0 | 0 | 0 | 0 | 0 | 0 | 0 | 5203.4752 | 4166.7821 | 3824.1332 | 3541.6335 | 3302.592 | 3086.1052 | 2878.214 | 2694.0876 | 2547.4295 | 2421.0374 | 2299.2953 | 2182.0516 | 2069.1594 | 1960.476 | 1855.8633 | 1755.1874 | 1187.8064
DERStorageCapital_2032 | DERStorageCapital_2032 |  | 0 | 0 | 0 | 0 | 0 | 0 | 0 | 0 | 0 | 0 | 0 | 0 | 5137.6273 | 4114.053 | 3775.7403 | 3496.8155 | 3260.7989 | 3047.0517 | 2841.7913 | 2659.995 | 2515.1928 | 2390.4001 | 2270.1986 | 2154.4386 | 2042.9749 | 1935.6669 | 1832.378 | 1222.1019
DERStorageCapital_2033 | DERStorageCapital_2033 |  | 0 | 0 | 0 | 0 | 0 | 0 | 0 | 0 | 0 | 0 | 0 | 0 | 0 | 5071.7793 | 4061.324 | 3727.3473 | 3451.9975 | 3219.0059 | 3007.9982 | 2805.3687 | 2625.9023 | 2482.956 | 2359.7628 | 2241.1019 | 2126.8256 | 2016.7905 | 1910.8578 | 1257.1128
DERStorageCapital_2034 | DERStorageCapital_2034 |  | 0 | 0 | 0 | 0 | 0 | 0 | 0 | 0 | 0 | 0 | 0 | 0 | 0 | 0 | 5005.9313 | 4008.595 | 3678.9544 | 3407.1795 | 3177.2129 | 2968.9447 | 2768.946 | 2591.8097 | 2450.7193 | 2329.1255 | 2212.0052 | 2099.2126 | 1990.6061 | 1292.8342
DERStorageCapital_2035 | DERStorageCapital_2035 |  | 0 | 0 | 0 | 0 | 0 | 0 | 0 | 0 | 0 | 0 | 0 | 0 | 0 | 0 | 0 | 4940.0833 | 3955.8659 | 3630.5615 | 3362.3614 | 3135.4198 | 2929.8913 | 2732.5233 | 2557.717 | 2418.4825 | 2298.4882 | 2182.9085 | 2071.5995 | 1329.2596
DERStorageCapital_2036 | DERStorageCapital_2036 |  | 0 | 0 | 0 | 0 | 0 | 0 | 0 | 0 | 0 | 0 | 0 | 0 | 0 | 0 | 0 | 0 | 4874.2353 | 3903.1369 | 3582.1685 | 3317.5434 | 3093.6268 | 2890.8378 | 2696.1006 | 2523.6244 | 2386.2458 | 2267.8509 | 2153.8118 | 1366.3811
DERStorageCapital_2037 | DERStorageCapital_2037 |  | 0 | 0 | 0 | 0 | 0 | 0 | 0 | 0 | 0 | 0 | 0 | 0 | 0 | 0 | 0 | 0 | 0 | 4808.3874 | 3850.4079 | 3533.7756 | 3272.7254 | 3051.8338 | 2851.7843 | 2659.6779 | 2489.5317 | 2354.009 | 2237.2136 | 1404.1891
DERStorageCapital_2038 | DERStorageCapital_2038 |  | 0 | 0 | 0 | 0 | 0 | 0 | 0 | 0 | 0 | 0 | 0 | 0 | 0 | 0 | 0 | 0 | 0 | 0 | 4742.5394 | 3797.6789 | 3485.3827 | 3227.9074 | 3010.0407 | 2812.7308 | 2623.2552 | 2455.4391 | 2321.7723 | 1442.6722
DERStorageCapital_2039 | DERStorageCapital_2039 |  | 0 | 0 | 0 | 0 | 0 | 0 | 0 | 0 | 0 | 0 | 0 | 0 | 0 | 0 | 0 | 0 | 0 | 0 | 0 | 4676.6914 | 3744.9498 | 3436.9897 | 3183.0894 | 2968.2477 | 2773.6774 | 2586.8325 | 2421.3464 | 1481.8174
DERStorageCapital_2040 | DERStorageCapital_2040 |  | 0 | 0 | 0 | 0 | 0 | 0 | 0 | 0 | 0 | 0 | 0 | 0 | 0 | 0 | 0 | 0 | 0 | 0 | 0 | 0 | 4610.8434 | 3692.2208 | 3388.5968 | 3138.2714 | 2926.4547 | 2734.6239 | 2550.4098 | 1522.5202
DERStorageCapital_2041 | DERStorageCapital_2041 |  | 0 | 0 | 0 | 0 | 0 | 0 | 0 | 0 | 0 | 0 | 0 | 0 | 0 | 0 | 0 | 0 | 0 | 0 | 0 | 0 | 0 | 4544.9954 | 3639.4918 | 3340.2038 | 3093.4534 | 2884.6616 | 2695.5704 | 1566.4624
DERStorageCapital_2042 | DERStorageCapital_2042 |  | 0 | 0 | 0 | 0 | 0 | 0 | 0 | 0 | 0 | 0 | 0 | 0 | 0 | 0 | 0 | 0 | 0 | 0 | 0 | 0 | 0 | 0 | 4479.1474 | 3586.7627 | 3291.8109 | 3048.6353 | 2842.8686 | 1614.2427
DERStorageCapital_2043 | DERStorageCapital_2043 |  | 0 | 0 | 0 | 0 | 0 | 0 | 0 | 0 | 0 | 0 | 0 | 0 | 0 | 0 | 0 | 0 | 0 | 0 | 0 | 0 | 0 | 0 | 0 | 4413.2995 | 3534.0337 | 3243.418 | 3003.8173 | 1665.5236
DERStorageCapital_2044 | DERStorageCapital_2044 |  | 0 | 0 | 0 | 0 | 0 | 0 | 0 | 0 | 0 | 0 | 0 | 0 | 0 | 0 | 0 | 0 | 0 | 0 | 0 | 0 | 0 | 0 | 0 | 0 | 4347.4515 | 3481.3047 | 3195.025 | 1720.7032
DERStorageCapital_2045 | DERStorageCapital_2045 |  | 0 | 0 | 0 | 0 | 0 | 0 | 0 | 0 | 0 | 0 | 0 | 0 | 0 | 0 | 0 | 0 | 0 | 0 | 0 | 0 | 0 | 0 | 0 | 0 | 0 | 4281.6035 | 3428.5757 | 1781.1007
DERStorageCapital_2046 | DERStorageCapital_2046 |  | 0 | 0 | 0 | 0 | 0 | 0 | 0 | 0 | 0 | 0 | 0 | 0 | 0 | 0 | 0 | 0 | 0 | 0 | 0 | 0 | 0 | 0 | 0 | 0 | 0 | 0 | 4215.7555 | 1848.5625
DERStorageCapital_2047 | DERStorageCapital_2047 |  | 0 | 0 | 0 | 0 | 0 | 0 | 0 | 0 | 0 | 0 | 0 | 0 | 0 | 0 | 0 | 0 | 0 | 0 | 0 | 0 | 0 | 0 | 0 | 0 | 0 | 0 | 0 | 1953.6371
| NewSolarCap | Solar Degradation 0.05% |  |  |  |  | yr_NewSolarCap 2024 | yr_NewSolarCap 2025 | yr_NewSolarCap 2026 | yr_NewSolarCap 2027 | yr_NewSolarCap 2028 | yr_NewSolarCap 2029 | yr_NewSolarCap 2030 | yr_NewSolarCap 2031 | yr_NewSolarCap 2032 | yr_NewSolarCap 2033 | yr_NewSolarCap 2034 | yr_NewSolarCap 2035 | yr_NewSolarCap 2036 | yr_NewSolarCap 2037 | yr_NewSolarCap 2038 | yr_NewSolarCap 2039 | yr_NewSolarCap 2040 | yr_NewSolarCap 2041 | yr_NewSolarCap 2042 | yr_NewSolarCap 2043 | yr_NewSolarCap 2044 | yr_NewSolarCap 2045 | yr_NewSolarCap 2046 | yr_NewSolarCap 2047
| NewSolarCap 2024 | Solar Degradation 0.05% |  |  |  |  | 100 | 99.95 | 99.9 | 99.8501 | 99.8001 | 99.7502 | 99.7004 | 99.6505 | 99.6007 | 99.5509 | 99.5011 | 99.4514 | 99.4016 | 99.3519 | 99.3023 | 99.2526 | 99.203 | 99.1534 | 99.1038 | 99.0543 | 99.0047 | 98.9552 | 98.9058 | 98.8563
| NewSolarCap 2025 | Solar Degradation 0.05% | [5 empty] | 100 | 99.95 | 99.9 | 99.8501 | 99.8001 | 99.7502 | 99.7004 | 99.6505 | 99.6007 | 99.5509 | 99.5011 | 99.4514 | 99.4016 | 99.3519 | 99.3023 | 99.2526 | 99.203 | 99.1534 | 99.1038 | 99.0543 | 99.0047 | 98.9552 | 98.9058
| NewSolarCap 2026 | Solar Degradation 0.05% | [6 empty] | 100 | 99.95 | 99.9 | 99.8501 | 99.8001 | 99.7502 | 99.7004 | 99.6505 | 99.6007 | 99.5509 | 99.5011 | 99.4514 | 99.4016 | 99.3519 | 99.3023 | 99.2526 | 99.203 | 99.1534 | 99.1038 | 99.0543 | 99.0047 | 98.9552
| NewSolarCap 2027 | Solar Degradation 0.05% | [7 empty] | 100 | 99.95 | 99.9 | 99.8501 | 99.8001 | 99.7502 | 99.7004 | 99.6505 | 99.6007 | 99.5509 | 99.5011 | 99.4514 | 99.4016 | 99.3519 | 99.3023 | 99.2526 | 99.203 | 99.1534 | 99.1038 | 99.0543 | 99.0047
| NewSolarCap 2028 | Solar Degradation 0.05% | [8 empty] | 100 | 99.95 | 99.9 | 99.8501 | 99.8001 | 99.7502 | 99.7004 | 99.6505 | 99.6007 | 99.5509 | 99.5011 | 99.4514 | 99.4016 | 99.3519 | 99.3023 | 99.2526 | 99.203 | 99.1534 | 99.1038 | 99.0543
| NewSolarCap 2029 | Solar Degradation 0.05% | [9 empty] | 100 | 99.95 | 99.9 | 99.8501 | 99.8001 | 99.7502 | 99.7004 | 99.6505 | 99.6007 | 99.5509 | 99.5011 | 99.4514 | 99.4016 | 99.3519 | 99.3023 | 99.2526 | 99.203 | 99.1534 | 99.1038
| NewSolarCap 2030 | Solar Degradation 0.05% | [10 empty] | 100 | 99.95 | 99.9 | 99.8501 | 99.8001 | 99.7502 | 99.7004 | 99.6505 | 99.6007 | 99.5509 | 99.5011 | 99.4514 | 99.4016 | 99.3519 | 99.3023 | 99.2526 | 99.203 | 99.1534
| NewSolarCap 2031 | Solar Degradation 0.05% | [11 empty] | 100 | 99.95 | 99.9 | 99.8501 | 99.8001 | 99.7502 | 99.7004 | 99.6505 | 99.6007 | 99.5509 | 99.5011 | 99.4514 | 99.4016 | 99.3519 | 99.3023 | 99.2526 | 99.203
| NewSolarCap 2032 | Solar Degradation 0.05% | 13 2032: 100; 14 2033: 99.95; 15 2034: 99.9; 16 2035: 99.8501; 17 2036: 99.8001; 18 2037: 99.7502; 19 2038: 99.7004; 20 2039: 99.6505; 21 2040: 99.6007; 22 2041: 99.5509; 23 2042: 99.5011; 24 2043: 99.4514; 25 2044: 99.4016; 26 2045: 99.3519; 27 2046: 99.3023; 28 2047: 99.2526
| NewSolarCap 2033 | Solar Degradation 0.05% | 14 2033: 100; 15 2034: 99.95; 16 2035: 99.9; 17 2036: 99.8501; 18 2037: 99.8001; 19 2038: 99.7502; 20 2039: 99.7004; 21 2040: 99.6505; 22 2041: 99.6007; 23 2042: 99.5509; 24 2043: 99.5011; 25 2044: 99.4514; 26 2045: 99.4016; 27 2046: 99.3519; 28 2047: 99.3023
| NewSolarCap 2034 | Solar Degradation 0.05% | 15 2034: 100; 16 2035: 99.95; 17 2036: 99.9; 18 2037: 99.8501; 19 2038: 99.8001; 20 2039: 99.7502; 21 2040: 99.7004; 22 2041: 99.6505; 23 2042: 99.6007; 24 2043: 99.5509; 25 2044: 99.5011; 26 2045: 99.4514; 27 2046: 99.4016; 28 2047: 99.3519
| NewSolarCap 2035 | Solar Degradation 0.05% | 16 2035: 100; 17 2036: 99.95; 18 2037: 99.9; 19 2038: 99.8501; 20 2039: 99.8001; 21 2040: 99.7502; 22 2041: 99.7004; 23 2042: 99.6505; 24 2043: 99.6007; 25 2044: 99.5509; 26 2045: 99.5011; 27 2046: 99.4514; 28 2047: 99.4016
| NewSolarCap 2036 | Solar Degradation 0.05% | 17 2036: 100; 18 2037: 99.95; 19 2038: 99.9; 20 2039: 99.8501; 21 2040: 99.8001; 22 2041: 99.7502; 23 2042: 99.7004; 24 2043: 99.6505; 25 2044: 99.6007; 26 2045: 99.5509; 27 2046: 99.5011; 28 2047: 99.4514
| NewSolarCap 2037 | Solar Degradation 0.05% | 18 2037: 100; 19 2038: 99.95; 20 2039: 99.9; 21 2040: 99.8501; 22 2041: 99.8001; 23 2042: 99.7502; 24 2043: 99.7004; 25 2044: 99.6505; 26 2045: 99.6007; 27 2046: 99.5509; 28 2047: 99.5011
| NewSolarCap 2038 | Solar Degradation 0.05% | 19 2038: 100; 20 2039: 99.95; 21 2040: 99.9; 22 2041: 99.8501; 23 2042: 99.8001; 24 2043: 99.7502; 25 2044: 99.7004; 26 2045: 99.6505; 27 2046: 99.6007; 28 2047: 99.5509
| NewSolarCap 2039 | Solar Degradation 0.05% | 20 2039: 100; 21 2040: 99.95; 22 2041: 99.9; 23 2042: 99.8501; 24 2043: 99.8001; 25 2044: 99.7502; 26 2045: 99.7004; 27 2046: 99.6505; 28 2047: 99.6007
| NewSolarCap 2040 | Solar Degradation 0.05% | 21 2040: 100; 22 2041: 99.95; 23 2042: 99.9; 24 2043: 99.8501; 25 2044: 99.8001; 26 2045: 99.7502; 27 2046: 99.7004; 28 2047: 99.6505
| NewSolarCap 2041 | Solar Degradation 0.05% | 22 2041: 100; 23 2042: 99.95; 24 2043: 99.9; 25 2044: 99.8501; 26 2045: 99.8001; 27 2046: 99.7502; 28 2047: 99.7004
| NewSolarCap 2042 | Solar Degradation 0.05% | 23 2042: 100; 24 2043: 99.95; 25 2044: 99.9; 26 2045: 99.8501; 27 2046: 99.8001; 28 2047: 99.7502
| NewSolarCap 2043 | Solar Degradation 0.05% | 24 2043: 100; 25 2044: 99.95; 26 2045: 99.9; 27 2046: 99.8501; 28 2047: 99.8001
| NewSolarCap 2044 | Solar Degradation 0.05% | 25 2044: 100; 26 2045: 99.95; 27 2046: 99.9; 28 2047: 99.8501
| NewSolarCap 2045 | Solar Degradation 0.05% | 26 2045: 100; 27 2046: 99.95; 28 2047: 99.9
| NewSolarCap 2046 | Solar Degradation 0.05% | 27 2046: 100; 28 2047: 99.95
| NewSolarCap 2047 | Solar Degradation 0.05% | 28 2047: 100
| DSM_RPSFactor | [5 empty] | 0.54398 | 0.58086 | 0.61221 | 0.64356 | 0.6749 | 0.70625 | 0.7376 | 0.74989 | 0.76219 | 0.77448 | 0.78677 | 0.79907 | 0.81136 | 0.82365 | 0.83595 | 0.84824 | 0.86053 | 0.87283 | 0.88512 | 0.89741 | 0.90971 | 0.922 | 0 | 0
DSM | Bundle1_Peak |  | 5 2024: yr_DSMBundle1_Peak
| Bundle2_Peak |  | 5 2024: yr_DSMBundle2_Peak
| Bundle3_Peak |  | 5 2024: yr_DSMBundle3_Peak
| Bundle4_Peak |  | 5 2024: yr_DSMBundle4_Peak
| Bundle5_Peak |  | 5 2024: yr_DSMBundle5_Peak
| Bundle6_Peak |  | 5 2024: yr_DSMBundle6_Peak
| Bundle7_Peak |  | 5 2024: yr_DSMBundle7_Peak
| Bundle8_Peak |  | 5 2024: yr_DSMBundle8_Peak
| Bundle9_Peak |  | 5 2024: yr_DSMBundle9_Peak
| Bundle10_Peak |  | 5 2024: yr_DSMBundle10_Peak
| Bundle11_Peak |  | 5 2024: yr_DSMBundle11_Peak
| Bundle12_Peak |  | 5 2024: yr_DSMBundle12_Peak
| Bundle13_Peak |  | 5 2024: yr_DSMBundle13_Peak
| Bundle1_Cost |  | 5 2024: yr_DSMBundle1_Cost
| Bundle2_Cost |  | 5 2024: yr_DSMBundle2_Cost
| Bundle3_Cost |  | 5 2024: yr_DSMBundle3_Cost
| Bundle4_Cost |  | 5 2024: yr_DSMBundle4_Cost
| Bundle5_Cost |  | 5 2024: yr_DSMBundle5_Cost
| Bundle6_Cost |  | 5 2024: yr_DSMBundle6_Cost
| Bundle7_Cost |  | 5 2024: yr_DSMBundle7_Cost
| Bundle8_Cost |  | 5 2024: yr_DSMBundle8_Cost
| Bundle9_Cost |  | 5 2024: yr_DSMBundle9_Cost
| Bundle10_Cost |  | 5 2024: yr_DSMBundle10_Cost
| Bundle11_Cost |  | 5 2024: yr_DSMBundle11_Cost
| Bundle12_Cost |  | 5 2024: yr_DSMBundle12_Cost
| Bundle13_Cost |  | 5 2024: yr_DSMBundle13_Cost
| Bundle1_Capacity |  | 5 2024: yr_DSMBundle1_MW
| Bundle2_Capacity |  | 5 2024: yr_DSMBundle2_MW
| Bundle3_Capacity |  | 5 2024: yr_DSMBundle3_MW
| Bundle4_Capacity |  | 5 2024: yr_DSMBundle4_MW
| Bundle5_Capacity |  | 5 2024: yr_DSMBundle5_MW
| Bundle6_Capacity |  | 5 2024: yr_DSMBundle6_MW
| Bundle7_Capacity |  | 5 2024: yr_DSMBundle7_MW
| Bundle8_Capacity |  | 5 2024: yr_DSMBundle8_MW
| Bundle9_Capacity |  | 5 2024: yr_DSMBundle9_MW
| Bundle10_Capacity |  | 5 2024: yr_DSMBundle10_MW
| Bundle11_Capacity |  | 5 2024: yr_DSMBundle11_MW
| Bundle12_Capacity |  | 5 2024: yr_DSMBundle12_MW
| Bundle13_Capacity |  | 5 2024: yr_DSMBundle13_MW
| BundleC&S_Peak |  | 5 2024: yr_DSMBundleC&S_Peak
| BundleC&S_Capacity |  | 5 2024: yr_DSMBundleC&S_MW
| BundleDE_Peak |  | 5 2024: yr_DSMBundleDE_Peak
| BundleDE_Cost |  | 5 2024: yr_DSMBundleDE_Cost
| BundleDE_Capacity |  | 5 2024: yr_DSMBundleDE_MW
| BundleSolarPV_Peak |  | 5 2024: yr_DSMBundleSolarPV_Peak
| BundleSolarPV_Capacity |  | 5 2024: yr_DSMBundleSolarPV_MW
| Bundle1_Nameplate |  | 5 2024: yr_DSMBundle1_Nameplate
| Bundle2_Nameplate |  | 5 2024: yr_DSMBundle2_Nameplate
| Bundle3_Nameplate |  | 5 2024: yr_DSMBundle3_Nameplate
| Bundle4_Nameplate |  | 5 2024: yr_DSMBundle4_Nameplate
| Bundle5_Nameplate |  | 5 2024: yr_DSMBundle5_Nameplate
| Bundle6_Nameplate |  | 5 2024: yr_DSMBundle6_Nameplate
| Bundle7_Nameplate |  | 5 2024: yr_DSMBundle7_Nameplate
| Bundle8_Nameplate |  | 5 2024: yr_DSMBundle8_Nameplate
| Bundle9_Nameplate |  | 5 2024: yr_DSMBundle9_Nameplate
| Bundle10_Nameplate |  | 5 2024: yr_DSMBundle10_Nameplate
| Bundle11_Nameplate |  | 5 2024: yr_DSMBundle11_Nameplate
| Bundle12_Nameplate |  | 5 2024: yr_DSMBundle12_Nameplate
| Bundle13_Nameplate |  | 5 2024: yr_DSMBundle13_Nameplate
| BundleDE_Nameplate |  | 5 2024: yr_DSMBundleDE_Nameplate
| DSMBundle1_Nameplate | [5 empty] | 6.9191 | 14.212 | 21.7699 | 29.88 | 38.4377 | 47.1124 | 56.7155 | 66.916 | 76.9862 | 87.4601 | 91.9489 | 96.8369 | 101.6262 | 107.8863 | 114.136 | 121.2812 | 127.7321 | 132.6844 | 143.6648 | 154.0046 | 162.9548 | 170.0079 | 177.2997 | 182.2443
| DSMBundle2_Nameplate | [5 empty] | 4.4547 | 9.0194 | 13.6755 | 18.4673 | 23.3725 | 28.5836 | 33.9036 | 39.38 | 44.8832 | 50.6102 | 52.1835 | 54.0158 | 55.7376 | 59.7838 | 63.3987 | 66.7697 | 69.9314 | 72.517 | 75.0741 | 77.4398 | 79.4457 | 80.9654 | 82.5941 | 83.8281
| DSMBundle3_Nameplate | [5 empty] | 0.46266 | 0.93698 | 1.4231 | 1.9109 | 2.4105 | 2.9379 | 3.4726 | 4.0243 | 4.5643 | 5.0946 | 5.1991 | 5.3405 | 5.4697 | 5.5757 | 5.6634 | 5.7858 | 5.931 | 6.0123 | 6.293 | 6.5947 | 6.9088 | 7.1606 | 7.4421 | 7.639
| DSMBundle4_Nameplate | [5 empty] | 1.0374 | 2.0871 | 3.1302 | 4.1829 | 5.2339 | 6.2858 | 7.3551 | 8.4369 | 9.4755 | 10.5517 | 10.5978 | 10.7126 | 10.7871 | 11.0172 | 11.1941 | 11.366 | 11.5358 | 11.6679 | 11.7929 | 11.9264 | 12.021 | 12.0854 | 12.2055 | 12.2753
| DSMBundle5_Nameplate | [5 empty] | 0.89631 | 1.8296 | 2.803 | 3.8173 | 4.8619 | 5.9137 | 7.0222 | 8.1683 | 9.3739 | 10.6441 | 11.1011 | 11.5141 | 11.9439 | 12.3409 | 12.7353 | 13.0739 | 13.36 | 13.5545 | 14.4343 | 15.2978 | 15.9901 | 16.4555 | 16.8786 | 17.1948
| DSMBundle6_Nameplate | [5 empty] | 0.60039 | 1.2275 | 1.8854 | 2.5657 | 3.2585 | 3.9733 | 4.7175 | 5.5055 | 6.3302 | 7.084 | 7.3031 | 7.5404 | 7.798 | 7.9883 | 8.1849 | 8.369 | 8.5532 | 8.6541 | 9.3121 | 9.99 | 10.4999 | 10.8637 | 11.234 | 11.4846
| DSMBundle7_Nameplate | [5 empty] | 3.6788 | 7.4821 | 11.3913 | 15.4296 | 19.5646 | 23.7426 | 28.3644 | 33.2016 | 38.092 | 42.8896 | 44.3279 | 45.8959 | 49.0215 | 52.034 | 54.777 | 57.2461 | 59.5153 | 61.1532 | 64.5359 | 67.855 | 70.9035 | 73.1287 | 75.333 | 76.9711
| DSMBundle8_Nameplate | [5 empty] | 0.64369 | 1.351 | 2.0926 | 2.9005 | 3.76 | 4.6062 | 5.5634 | 6.5877 | 7.616 | 8.5672 | 9.1618 | 9.7554 | 10.3775 | 10.807 | 11.2818 | 11.768 | 12.2828 | 12.6209 | 14.0831 | 15.5613 | 16.6871 | 17.5517 | 18.3964 | 19.0217
| DSMBundle9_Nameplate | [5 empty] | 0.83177 | 1.7965 | 2.8014 | 3.9615 | 5.2329 | 6.451 | 7.9547 | 9.6816 | 11.3099 | 12.9546 | 14.1983 | 15.495 | 16.816 | 20.0456 | 23.0239 | 25.6983 | 28.1858 | 30.1329 | 33.2834 | 36.3408 | 38.8993 | 40.6724 | 42.3504 | 43.5899
| DSMBundle10_Nameplate | [5 empty] | 0.91841 | 1.9062 | 2.9427 | 4.0923 | 5.3384 | 6.6147 | 8.5142 | 10.5754 | 12.5911 | 14.7282 | 16.1089 | 17.5021 | 21.707 | 25.9129 | 29.6993 | 32.9641 | 35.9018 | 38.122 | 40.7777 | 42.9802 | 44.752 | 46.1403 | 47.3221 | 48.2214
| DSMBundle11_Nameplate | [5 empty] | 1.5578 | 3.1897 | 4.8974 | 6.6761 | 8.5104 | 10.4121 | 12.3904 | 14.4727 | 16.6207 | 18.6238 | 19.3082 | 20.0806 | 20.8211 | 21.4223 | 22.0324 | 22.673 | 23.3425 | 23.7194 | 25.7114 | 27.7451 | 29.2589 | 30.2925 | 31.4382 | 32.19
| DSMBundle12_Nameplate | [5 empty] | 1.4961 | 3.0023 | 4.5008 | 6.0237 | 7.5353 | 9.0499 | 10.5546 | 12.0911 | 13.6058 | 15.1464 | 15.2172 | 15.3366 | 15.395 | 15.4761 | 15.5865 | 15.6664 | 15.7925 | 15.8622 | 15.9742 | 16.0708 | 16.17 | 16.2234 | 16.323 | 16.3548
| DSMBundle13_Nameplate | [5 empty] | 6.4619 | 13.0665 | 19.7359 | 26.6255 | 33.6438 | 40.895 | 48.3498 | 56.2849 | 63.9258 | 72.0885 | 74.0884 | 76.7119 | 78.8955 | 85.688 | 91.9008 | 97.6459 | 103.237 | 107.6045 | 111.7285 | 115.5016 | 118.9109 | 121.3751 | 124.0984 | 125.858
| DSMBundleDE_Nameplate | [5 empty] | 1.0533 | 2.141 | 3.2802 | 4.4193 | 5.5757 | 6.9399 | 8.3042 | 9.6685 | 10.7179 | 10.7179 | 10.7179 | 10.7179 | 10.7179 | 10.7179 | 10.7179 | 10.7179 | 10.7179 | 10.7179 | 10.7179 | 10.7179 | 10.7179 | 10.7179 | 10.7179 | 10.7179
| DSMBundle1_Peak | [5 empty] | mn_DSMBundle1_PeakMW_2024 | mn_DSMBundle1_PeakMW_2025 | mn_DSMBundle1_PeakMW_2026 | mn_DSMBundle1_PeakMW_2027 | mn_DSMBundle1_PeakMW_2028 | mn_DSMBundle1_PeakMW_2029 | mn_DSMBundle1_PeakMW_2030 | mn_DSMBundle1_PeakMW_2031 | mn_DSMBundle1_PeakMW_2032 | mn_DSMBundle1_PeakMW_2033 | mn_DSMBundle1_PeakMW_2034 | mn_DSMBundle1_PeakMW_2035 | mn_DSMBundle1_PeakMW_2036 | mn_DSMBundle1_PeakMW_2037 | mn_DSMBundle1_PeakMW_2038 | mn_DSMBundle1_PeakMW_2039 | mn_DSMBundle1_PeakMW_2040 | mn_DSMBundle1_PeakMW_2041 | mn_DSMBundle1_PeakMW_2042 | mn_DSMBundle1_PeakMW_2043 | mn_DSMBundle1_PeakMW_2044 | mn_DSMBundle1_PeakMW_2045 | mn_DSMBundle1_PeakMW_2046 | mn_DSMBundle1_PeakMW_2047
| DSMBundle2_Peak | [5 empty] | mn_DSMBundle2_PeakMW_2024 | mn_DSMBundle2_PeakMW_2025 | mn_DSMBundle2_PeakMW_2026 | mn_DSMBundle2_PeakMW_2027 | mn_DSMBundle2_PeakMW_2028 | mn_DSMBundle2_PeakMW_2029 | mn_DSMBundle2_PeakMW_2030 | mn_DSMBundle2_PeakMW_2031 | mn_DSMBundle2_PeakMW_2032 | mn_DSMBundle2_PeakMW_2033 | mn_DSMBundle2_PeakMW_2034 | mn_DSMBundle2_PeakMW_2035 | mn_DSMBundle2_PeakMW_2036 | mn_DSMBundle2_PeakMW_2037 | mn_DSMBundle2_PeakMW_2038 | mn_DSMBundle2_PeakMW_2039 | mn_DSMBundle2_PeakMW_2040 | mn_DSMBundle2_PeakMW_2041 | mn_DSMBundle2_PeakMW_2042 | mn_DSMBundle2_PeakMW_2043 | mn_DSMBundle2_PeakMW_2044 | mn_DSMBundle2_PeakMW_2045 | mn_DSMBundle2_PeakMW_2046 | mn_DSMBundle2_PeakMW_2047
| DSMBundle3_Peak | [5 empty] | mn_DSMBundle3_PeakMW_2024 | mn_DSMBundle3_PeakMW_2025 | mn_DSMBundle3_PeakMW_2026 | mn_DSMBundle3_PeakMW_2027 | mn_DSMBundle3_PeakMW_2028 | mn_DSMBundle3_PeakMW_2029 | mn_DSMBundle3_PeakMW_2030 | mn_DSMBundle3_PeakMW_2031 | mn_DSMBundle3_PeakMW_2032 | mn_DSMBundle3_PeakMW_2033 | mn_DSMBundle3_PeakMW_2034 | mn_DSMBundle3_PeakMW_2035 | mn_DSMBundle3_PeakMW_2036 | mn_DSMBundle3_PeakMW_2037 | mn_DSMBundle3_PeakMW_2038 | mn_DSMBundle3_PeakMW_2039 | mn_DSMBundle3_PeakMW_2040 | mn_DSMBundle3_PeakMW_2041 | mn_DSMBundle3_PeakMW_2042 | mn_DSMBundle3_PeakMW_2043 | mn_DSMBundle3_PeakMW_2044 | mn_DSMBundle3_PeakMW_2045 | mn_DSMBundle3_PeakMW_2046 | mn_DSMBundle3_PeakMW_2047
| DSMBundle4_Peak | [5 empty] | mn_DSMBundle4_PeakMW_2024 | mn_DSMBundle4_PeakMW_2025 | mn_DSMBundle4_PeakMW_2026 | mn_DSMBundle4_PeakMW_2027 | mn_DSMBundle4_PeakMW_2028 | mn_DSMBundle4_PeakMW_2029 | mn_DSMBundle4_PeakMW_2030 | mn_DSMBundle4_PeakMW_2031 | mn_DSMBundle4_PeakMW_2032 | mn_DSMBundle4_PeakMW_2033 | mn_DSMBundle4_PeakMW_2034 | mn_DSMBundle4_PeakMW_2035 | mn_DSMBundle4_PeakMW_2036 | mn_DSMBundle4_PeakMW_2037 | mn_DSMBundle4_PeakMW_2038 | mn_DSMBundle4_PeakMW_2039 | mn_DSMBundle4_PeakMW_2040 | mn_DSMBundle4_PeakMW_2041 | mn_DSMBundle4_PeakMW_2042 | mn_DSMBundle4_PeakMW_2043 | mn_DSMBundle4_PeakMW_2044 | mn_DSMBundle4_PeakMW_2045 | mn_DSMBundle4_PeakMW_2046 | mn_DSMBundle4_PeakMW_2047
| DSMBundle5_Peak | [5 empty] | mn_DSMBundle5_PeakMW_2024 | mn_DSMBundle5_PeakMW_2025 | mn_DSMBundle5_PeakMW_2026 | mn_DSMBundle5_PeakMW_2027 | mn_DSMBundle5_PeakMW_2028 | mn_DSMBundle5_PeakMW_2029 | mn_DSMBundle5_PeakMW_2030 | mn_DSMBundle5_PeakMW_2031 | mn_DSMBundle5_PeakMW_2032 | mn_DSMBundle5_PeakMW_2033 | mn_DSMBundle5_PeakMW_2034 | mn_DSMBundle5_PeakMW_2035 | mn_DSMBundle5_PeakMW_2036 | mn_DSMBundle5_PeakMW_2037 | mn_DSMBundle5_PeakMW_2038 | mn_DSMBundle5_PeakMW_2039 | mn_DSMBundle5_PeakMW_2040 | mn_DSMBundle5_PeakMW_2041 | mn_DSMBundle5_PeakMW_2042 | mn_DSMBundle5_PeakMW_2043 | mn_DSMBundle5_PeakMW_2044 | mn_DSMBundle5_PeakMW_2045 | mn_DSMBundle5_PeakMW_2046 | mn_DSMBundle5_PeakMW_2047
| DSMBundle6_Peak | [5 empty] | mn_DSMBundle6_PeakMW_2024 | mn_DSMBundle6_PeakMW_2025 | mn_DSMBundle6_PeakMW_2026 | mn_DSMBundle6_PeakMW_2027 | mn_DSMBundle6_PeakMW_2028 | mn_DSMBundle6_PeakMW_2029 | mn_DSMBundle6_PeakMW_2030 | mn_DSMBundle6_PeakMW_2031 | mn_DSMBundle6_PeakMW_2032 | mn_DSMBundle6_PeakMW_2033 | mn_DSMBundle6_PeakMW_2034 | mn_DSMBundle6_PeakMW_2035 | mn_DSMBundle6_PeakMW_2036 | mn_DSMBundle6_PeakMW_2037 | mn_DSMBundle6_PeakMW_2038 | mn_DSMBundle6_PeakMW_2039 | mn_DSMBundle6_PeakMW_2040 | mn_DSMBundle6_PeakMW_2041 | mn_DSMBundle6_PeakMW_2042 | mn_DSMBundle6_PeakMW_2043 | mn_DSMBundle6_PeakMW_2044 | mn_DSMBundle6_PeakMW_2045 | mn_DSMBundle6_PeakMW_2046 | mn_DSMBundle6_PeakMW_2047
| DSMBundle7_Peak | [5 empty] | mn_DSMBundle7_PeakMW_2024 | mn_DSMBundle7_PeakMW_2025 | mn_DSMBundle7_PeakMW_2026 | mn_DSMBundle7_PeakMW_2027 | mn_DSMBundle7_PeakMW_2028 | mn_DSMBundle7_PeakMW_2029 | mn_DSMBundle7_PeakMW_2030 | mn_DSMBundle7_PeakMW_2031 | mn_DSMBundle7_PeakMW_2032 | mn_DSMBundle7_PeakMW_2033 | mn_DSMBundle7_PeakMW_2034 | mn_DSMBundle7_PeakMW_2035 | mn_DSMBundle7_PeakMW_2036 | mn_DSMBundle7_PeakMW_2037 | mn_DSMBundle7_PeakMW_2038 | mn_DSMBundle7_PeakMW_2039 | mn_DSMBundle7_PeakMW_2040 | mn_DSMBundle7_PeakMW_2041 | mn_DSMBundle7_PeakMW_2042 | mn_DSMBundle7_PeakMW_2043 | mn_DSMBundle7_PeakMW_2044 | mn_DSMBundle7_PeakMW_2045 | mn_DSMBundle7_PeakMW_2046 | mn_DSMBundle7_PeakMW_2047
| DSMBundle8_Peak | [5 empty] | mn_DSMBundle8_PeakMW_2024 | mn_DSMBundle8_PeakMW_2025 | mn_DSMBundle8_PeakMW_2026 | mn_DSMBundle8_PeakMW_2027 | mn_DSMBundle8_PeakMW_2028 | mn_DSMBundle8_PeakMW_2029 | mn_DSMBundle8_PeakMW_2030 | mn_DSMBundle8_PeakMW_2031 | mn_DSMBundle8_PeakMW_2032 | mn_DSMBundle8_PeakMW_2033 | mn_DSMBundle8_PeakMW_2034 | mn_DSMBundle8_PeakMW_2035 | mn_DSMBundle8_PeakMW_2036 | mn_DSMBundle8_PeakMW_2037 | mn_DSMBundle8_PeakMW_2038 | mn_DSMBundle8_PeakMW_2039 | mn_DSMBundle8_PeakMW_2040 | mn_DSMBundle8_PeakMW_2041 | mn_DSMBundle8_PeakMW_2042 | mn_DSMBundle8_PeakMW_2043 | mn_DSMBundle8_PeakMW_2044 | mn_DSMBundle8_PeakMW_2045 | mn_DSMBundle8_PeakMW_2046 | mn_DSMBundle8_PeakMW_2047
| DSMBundle9_Peak | [5 empty] | mn_DSMBundle9_PeakMW_2024 | mn_DSMBundle9_PeakMW_2025 | mn_DSMBundle9_PeakMW_2026 | mn_DSMBundle9_PeakMW_2027 | mn_DSMBundle9_PeakMW_2028 | mn_DSMBundle9_PeakMW_2029 | mn_DSMBundle9_PeakMW_2030 | mn_DSMBundle9_PeakMW_2031 | mn_DSMBundle9_PeakMW_2032 | mn_DSMBundle9_PeakMW_2033 | mn_DSMBundle9_PeakMW_2034 | mn_DSMBundle9_PeakMW_2035 | mn_DSMBundle9_PeakMW_2036 | mn_DSMBundle9_PeakMW_2037 | mn_DSMBundle9_PeakMW_2038 | mn_DSMBundle9_PeakMW_2039 | mn_DSMBundle9_PeakMW_2040 | mn_DSMBundle9_PeakMW_2041 | mn_DSMBundle9_PeakMW_2042 | mn_DSMBundle9_PeakMW_2043 | mn_DSMBundle9_PeakMW_2044 | mn_DSMBundle9_PeakMW_2045 | mn_DSMBundle9_PeakMW_2046 | mn_DSMBundle9_PeakMW_2047
| DSMBundle10_Peak | [5 empty] | mn_DSMBundle10_PeakMW_2024 | mn_DSMBundle10_PeakMW_2025 | mn_DSMBundle10_PeakMW_2026 | mn_DSMBundle10_PeakMW_2027 | mn_DSMBundle10_PeakMW_2028 | mn_DSMBundle10_PeakMW_2029 | mn_DSMBundle10_PeakMW_2030 | mn_DSMBundle10_PeakMW_2031 | mn_DSMBundle10_PeakMW_2032 | mn_DSMBundle10_PeakMW_2033 | mn_DSMBundle10_PeakMW_2034 | mn_DSMBundle10_PeakMW_2035 | mn_DSMBundle10_PeakMW_2036 | mn_DSMBundle10_PeakMW_2037 | mn_DSMBundle10_PeakMW_2038 | mn_DSMBundle10_PeakMW_2039 | mn_DSMBundle10_PeakMW_2040 | mn_DSMBundle10_PeakMW_2041 | mn_DSMBundle10_PeakMW_2042 | mn_DSMBundle10_PeakMW_2043 | mn_DSMBundle10_PeakMW_2044 | mn_DSMBundle10_PeakMW_2045 | mn_DSMBundle10_PeakMW_2046 | mn_DSMBundle10_PeakMW_2047
| DSMBundle11_Peak | [5 empty] | mn_DSMBundle11_PeakMW_2024 | mn_DSMBundle11_PeakMW_2025 | mn_DSMBundle11_PeakMW_2026 | mn_DSMBundle11_PeakMW_2027 | mn_DSMBundle11_PeakMW_2028 | mn_DSMBundle11_PeakMW_2029 | mn_DSMBundle11_PeakMW_2030 | mn_DSMBundle11_PeakMW_2031 | mn_DSMBundle11_PeakMW_2032 | mn_DSMBundle11_PeakMW_2033 | mn_DSMBundle11_PeakMW_2034 | mn_DSMBundle11_PeakMW_2035 | mn_DSMBundle11_PeakMW_2036 | mn_DSMBundle11_PeakMW_2037 | mn_DSMBundle11_PeakMW_2038 | mn_DSMBundle11_PeakMW_2039 | mn_DSMBundle11_PeakMW_2040 | mn_DSMBundle11_PeakMW_2041 | mn_DSMBundle11_PeakMW_2042 | mn_DSMBundle11_PeakMW_2043 | mn_DSMBundle11_PeakMW_2044 | mn_DSMBundle11_PeakMW_2045 | mn_DSMBundle11_PeakMW_2046 | mn_DSMBundle11_PeakMW_2047
| DSMBundle12_Peak | [5 empty] | mn_DSMBundle12_PeakMW_2024 | mn_DSMBundle12_PeakMW_2025 | mn_DSMBundle12_PeakMW_2026 | mn_DSMBundle12_PeakMW_2027 | mn_DSMBundle12_PeakMW_2028 | mn_DSMBundle12_PeakMW_2029 | mn_DSMBundle12_PeakMW_2030 | mn_DSMBundle12_PeakMW_2031 | mn_DSMBundle12_PeakMW_2032 | mn_DSMBundle12_PeakMW_2033 | mn_DSMBundle12_PeakMW_2034 | mn_DSMBundle12_PeakMW_2035 | mn_DSMBundle12_PeakMW_2036 | mn_DSMBundle12_PeakMW_2037 | mn_DSMBundle12_PeakMW_2038 | mn_DSMBundle12_PeakMW_2039 | mn_DSMBundle12_PeakMW_2040 | mn_DSMBundle12_PeakMW_2041 | mn_DSMBundle12_PeakMW_2042 | mn_DSMBundle12_PeakMW_2043 | mn_DSMBundle12_PeakMW_2044 | mn_DSMBundle12_PeakMW_2045 | mn_DSMBundle12_PeakMW_2046 | mn_DSMBundle12_PeakMW_2047
| DSMBundle13_Peak | [5 empty] | mn_DSMBundle13_PeakMW_2024 | mn_DSMBundle13_PeakMW_2025 | mn_DSMBundle13_PeakMW_2026 | mn_DSMBundle13_PeakMW_2027 | mn_DSMBundle13_PeakMW_2028 | mn_DSMBundle13_PeakMW_2029 | mn_DSMBundle13_PeakMW_2030 | mn_DSMBundle13_PeakMW_2031 | mn_DSMBundle13_PeakMW_2032 | mn_DSMBundle13_PeakMW_2033 | mn_DSMBundle13_PeakMW_2034 | mn_DSMBundle13_PeakMW_2035 | mn_DSMBundle13_PeakMW_2036 | mn_DSMBundle13_PeakMW_2037 | mn_DSMBundle13_PeakMW_2038 | mn_DSMBundle13_PeakMW_2039 | mn_DSMBundle13_PeakMW_2040 | mn_DSMBundle13_PeakMW_2041 | mn_DSMBundle13_PeakMW_2042 | mn_DSMBundle13_PeakMW_2043 | mn_DSMBundle13_PeakMW_2044 | mn_DSMBundle13_PeakMW_2045 | mn_DSMBundle13_PeakMW_2046 | mn_DSMBundle13_PeakMW_2047
| DSMBundleC&S_Peak | [5 empty] | mn_DSMBundleC&S_PeakMW_2024 | mn_DSMBundleC&S_PeakMW_2025 | mn_DSMBundleC&S_PeakMW_2026 | mn_DSMBundleC&S_PeakMW_2027 | mn_DSMBundleC&S_PeakMW_2028 | mn_DSMBundleC&S_PeakMW_2029 | mn_DSMBundleC&S_PeakMW_2030 | mn_DSMBundleC&S_PeakMW_2031 | mn_DSMBundleC&S_PeakMW_2032 | mn_DSMBundleC&S_PeakMW_2033 | mn_DSMBundleC&S_PeakMW_2034 | mn_DSMBundleC&S_PeakMW_2035 | mn_DSMBundleC&S_PeakMW_2036 | mn_DSMBundleC&S_PeakMW_2037 | mn_DSMBundleC&S_PeakMW_2038 | mn_DSMBundleC&S_PeakMW_2039 | mn_DSMBundleC&S_PeakMW_2040 | mn_DSMBundleC&S_PeakMW_2041 | mn_DSMBundleC&S_PeakMW_2042 | mn_DSMBundleC&S_PeakMW_2043 | mn_DSMBundleC&S_PeakMW_2044 | mn_DSMBundleC&S_PeakMW_2045 | mn_DSMBundleC&S_PeakMW_2046 | mn_DSMBundleC&S_PeakMW_2047
| DSMBundleDE_Peak | [5 empty] | mn_DSMBundleDE_PeakMW_2024 | mn_DSMBundleDE_PeakMW_2025 | mn_DSMBundleDE_PeakMW_2026 | mn_DSMBundleDE_PeakMW_2027 | mn_DSMBundleDE_PeakMW_2028 | mn_DSMBundleDE_PeakMW_2029 | mn_DSMBundleDE_PeakMW_2030 | mn_DSMBundleDE_PeakMW_2031 | mn_DSMBundleDE_PeakMW_2032 | mn_DSMBundleDE_PeakMW_2033 | mn_DSMBundleDE_PeakMW_2034 | mn_DSMBundleDE_PeakMW_2035 | mn_DSMBundleDE_PeakMW_2036 | mn_DSMBundleDE_PeakMW_2037 | mn_DSMBundleDE_PeakMW_2038 | mn_DSMBundleDE_PeakMW_2039 | mn_DSMBundleDE_PeakMW_2040 | mn_DSMBundleDE_PeakMW_2041 | mn_DSMBundleDE_PeakMW_2042 | mn_DSMBundleDE_PeakMW_2043 | mn_DSMBundleDE_PeakMW_2044 | mn_DSMBundleDE_PeakMW_2045 | mn_DSMBundleDE_PeakMW_2046 | mn_DSMBundleDE_PeakMW_2047
| DSMBundleSolarPV_Peak | [5 empty] | mn_DSMBundleSolarPV_PeakMW_2024 | mn_DSMBundleSolarPV_PeakMW_2025 | mn_DSMBundleSolarPV_PeakMW_2026 | mn_DSMBundleSolarPV_PeakMW_2027 | mn_DSMBundleSolarPV_PeakMW_2028 | mn_DSMBundleSolarPV_PeakMW_2029 | mn_DSMBundleSolarPV_PeakMW_2030 | mn_DSMBundleSolarPV_PeakMW_2031 | mn_DSMBundleSolarPV_PeakMW_2032 | mn_DSMBundleSolarPV_PeakMW_2033 | mn_DSMBundleSolarPV_PeakMW_2034 | mn_DSMBundleSolarPV_PeakMW_2035 | mn_DSMBundleSolarPV_PeakMW_2036 | mn_DSMBundleSolarPV_PeakMW_2037 | mn_DSMBundleSolarPV_PeakMW_2038 | mn_DSMBundleSolarPV_PeakMW_2039 | mn_DSMBundleSolarPV_PeakMW_2040 | mn_DSMBundleSolarPV_PeakMW_2041 | mn_DSMBundleSolarPV_PeakMW_2042 | mn_DSMBundleSolarPV_PeakMW_2043 | mn_DSMBundleSolarPV_PeakMW_2044 | mn_DSMBundleSolarPV_PeakMW_2045 | mn_DSMBundleSolarPV_PeakMW_2046 | mn_DSMBundleSolarPV_PeakMW_2047
| DSMBundle1_Cost | [5 empty] | 8346.3986 | 4694.6031 | 3307.0742 | 2701.333 | 2256.4884 | 1746.9954 | 1664.967 | 1452.6817 | 1178.0373 | 1119.1784 | 591.5278 | 567.4455 | 540.5692 | 515.3964 | 466.7269 | 1046.7509 | 839.0463 | 649.1827 | 574.0055 | 424.4796 | 341.644 | 292.1648 | 283.7954 | 227.8538
| DSMBundle2_Cost | [5 empty] | 77552.4465 | 39450.3776 | 26567.3823 | 20382.8773 | 16657.8623 | 14227.9914 | 12490.3204 | 11032.3099 | 9722.9506 | 9043.7249 | 2735.3048 | 2718.0543 | 2686.5009 | 4195.8655 | 3633.8753 | 3596.3025 | 3071.6992 | 2543.5944 | 2324.5142 | 2045.2954 | 1762.8137 | 1430.4691 | 1255.9578 | 1176.0238
| DSMBundle3_Cost | [5 empty] | 118204.9018 | 59140.2263 | 39418.7349 | 29776.0167 | 23958.7735 | 19656.9931 | 17089.9858 | 14962.533 | 13240.0889 | 11677.1403 | 1399.1415 | 1312.8415 | 1427.5022 | 1334.8773 | 1296.451 | 1757.2255 | 1566.114 | 1093.1602 | 2820.6856 | 2867.1611 | 2782.4095 | 2064.0882 | 1860.6126 | 1546.0268
| DSMBundle4_Cost | [5 empty] | 133323.7422 | 67023.8249 | 44132.9629 | 33669.8216 | 27059.1565 | 21744.9039 | 19330.9257 | 16900.4004 | 14457.6 | 13466.7928 | 729.3267 | 766.7341 | 777.9473 | 1658.9161 | 1489.688 | 1370.2969 | 1263.5767 | 1129.8746 | 983.0638 | 925.7756 | 919.9322 | 811.3696 | 748.9719 | 743.3035
| DSMBundle5_Cost | [5 empty] | 122471.3792 | 61787.75 | 41394.9813 | 31181.2528 | 25087.5717 | 20896.0581 | 18228.7985 | 15985.1541 | 14089.5364 | 14124.8103 | 4216.6363 | 3815.8826 | 3603.5558 | 3085.4882 | 2656.5166 | 2338.8 | 2117.7459 | 1438.7634 | 4620.5382 | 4049.4123 | 2975.9741 | 2129.6459 | 1950.9382 | 1495.7476
| DSMBundle6_Cost | [5 empty] | 111012.2621 | 56156.0584 | 37665.6148 | 28580.4734 | 23231.4656 | 19066.4594 | 16979.3872 | 14991.7351 | 13233.2612 | 11346.5951 | 2840.4582 | 2626.2876 | 3154.1272 | 2102.5144 | 2108.2664 | 2450.1357 | 2292.5894 | 1494.4907 | 5926.9873 | 5626.5745 | 4006.9423 | 2923.0399 | 2694.4002 | 2077.8469
| DSMBundle7_Cost | [5 empty] | 153920.8375 | 78138.013 | 52098.8441 | 40076.9017 | 32656.876 | 26433.5755 | 25128.9222 | 22225.4189 | 19075.0446 | 17169.2142 | 4977.9642 | 4751.4269 | 10250.1036 | 8875.3485 | 7706.1397 | 6956.6951 | 6275.7686 | 4619.5035 | 6771.8937 | 5906.3839 | 6184.7119 | 4667.2747 | 4115.891 | 3777.4287
| DSMBundle8_Cost | [5 empty] | 143291.2601 | 75720.0804 | 49683.5038 | 40070.968 | 33019.4572 | 24551.5157 | 24442.9856 | 21775.8251 | 18111.4018 | 15664.5576 | 7921.8223 | 7160.1951 | 7367.891 | 4927.136 | 4986.4424 | 6124.213 | 5662.6762 | 3925.8702 | 12883.584 | 11935.6762 | 8516.3161 | 6265.9379 | 5737.8423 | 4590.8505
| DSMBundle9_Cost | [5 empty] | 211583.2406 | 112150.9837 | 70770.0049 | 57819.3137 | 46843.6991 | 32461.3409 | 33976.2747 | 31936.2308 | 23858.3553 | 22017.8898 | 12896.1906 | 11697.3899 | 11382.2488 | 23311.9009 | 18387.583 | 15509.2909 | 13200.8572 | 10020.5479 | 12724.9733 | 11083.1537 | 8730.5606 | 6313.2911 | 5583.6299 | 4512.5047
| DSMBundle10_Cost | [5 empty] | 270482.4669 | 139926.089 | 94286.1409 | 75542.1854 | 63329.0215 | 50275.5103 | 60070.3525 | 51423.973 | 41578.1517 | 38793.38 | 21998.3886 | 20040.4657 | 50457.7892 | 40308.6263 | 31178.0603 | 25762.4334 | 21527.854 | 15680.1323 | 15241.2792 | 11730.4858 | 10083.0444 | 8188.7167 | 7047.8119 | 5961.6712
| DSMBundle11_Cost | [5 empty] | 230371.8859 | 117383.1449 | 79160.7473 | 60570.285 | 49426.5069 | 40193.6931 | 36379.4117 | 32246.3129 | 28357.3259 | 24225.9402 | 7275.4809 | 6703.3094 | 7207.6566 | 5614.9259 | 5390.7714 | 7396.8967 | 6766.8745 | 4596.2282 | 14937.9411 | 13838.9735 | 9937.5413 | 7168.3982 | 6499.7385 | 5394.7105
| DSMBundle12_Cost | [5 empty] | 374591.5374 | 188438.5634 | 125568.1467 | 95058.1242 | 76498.5917 | 62484.631 | 54984.0656 | 48224.1164 | 41842.2476 | 39812.0421 | 3219.8428 | 3101.6892 | 3026.8329 | 2886.3455 | 2703.5571 | 2620.4556 | 3065.035 | 2861.2454 | 3024.8918 | 2758.6374 | 2693.781 | 2459.1368 | 2425.9458 | 2375.8343
| DSMBundle13_Cost | [5 empty] | 1916101.4717 | 973141.9158 | 653811.4693 | 499197.7869 | 404855.2407 | 330211.2758 | 295604.112 | 263412.8495 | 226536.5283 | 213420.0049 | 52560.7931 | 53511.8733 | 54316.5484 | 72279.7025 | 65247.0639 | 66097.5935 | 60557.1924 | 53079.2849 | 58447.0676 | 53713.4743 | 45752.4669 | 40882.0001 | 36774.1686 | 32375.9743
| DSMBundleDE_Cost | [5 empty] | 63534.7557 | 35630.0176 | 27440.8348 | 20876.6252 | 17703.1004 | 19767.2405 | 16932.7259 | 14907.0105 | 13783.5802 | 14128.1697 | 14481.374 | 14843.4083 | 15214.4935 | 15594.8558 | 15984.7272 | 12603.3426 | 0 | 0 | 0 | 0 | 2851.9051 | 7308.0068 | 7490.7069 | 9213.5695
| DSMBundle1_MW | [5 empty] | Hr_Bundle1¦Year1¦2008 | Hr_Bundle1¦Year2¦2008 | Hr_Bundle1¦Year3¦2008 | Hr_Bundle1¦Year4¦2008 | Hr_Bundle1¦Year5¦2008 | Hr_Bundle1¦Year6¦2008 | Hr_Bundle1¦Year7¦2008 | Hr_Bundle1¦Year8¦2008 | Hr_Bundle1¦Year9¦2008 | Hr_Bundle1¦Year10¦2008 | Hr_Bundle1¦Year11¦2008 | Hr_Bundle1¦Year12¦2008 | Hr_Bundle1¦Year13¦2008 | Hr_Bundle1¦Year14¦2008 | Hr_Bundle1¦Year15¦2008 | Hr_Bundle1¦Year16¦2008 | Hr_Bundle1¦Year17¦2008 | Hr_Bundle1¦Year18¦2008 | Hr_Bundle1¦Year19¦2008 | Hr_Bundle1¦Year20¦2008 | Hr_Bundle1¦Year21¦2008 | Hr_Bundle1¦Year22¦2008 | Hr_Bundle1¦Year23¦2008 | Hr_Bundle1¦Year24¦2008
| DSMBundle2_MW | [5 empty] | Hr_Bundle2¦Year1¦2008 | Hr_Bundle2¦Year2¦2008 | Hr_Bundle2¦Year3¦2008 | Hr_Bundle2¦Year4¦2008 | Hr_Bundle2¦Year5¦2008 | Hr_Bundle2¦Year6¦2008 | Hr_Bundle2¦Year7¦2008 | Hr_Bundle2¦Year8¦2008 | Hr_Bundle2¦Year9¦2008 | Hr_Bundle2¦Year10¦2008 | Hr_Bundle2¦Year11¦2008 | Hr_Bundle2¦Year12¦2008 | Hr_Bundle2¦Year13¦2008 | Hr_Bundle2¦Year14¦2008 | Hr_Bundle2¦Year15¦2008 | Hr_Bundle2¦Year16¦2008 | Hr_Bundle2¦Year17¦2008 | Hr_Bundle2¦Year18¦2008 | Hr_Bundle2¦Year19¦2008 | Hr_Bundle2¦Year20¦2008 | Hr_Bundle2¦Year21¦2008 | Hr_Bundle2¦Year22¦2008 | Hr_Bundle2¦Year23¦2008 | Hr_Bundle2¦Year24¦2008
| DSMBundle3_MW | [5 empty] | Hr_Bundle3¦Year1¦2008 | Hr_Bundle3¦Year2¦2008 | Hr_Bundle3¦Year3¦2008 | Hr_Bundle3¦Year4¦2008 | Hr_Bundle3¦Year5¦2008 | Hr_Bundle3¦Year6¦2008 | Hr_Bundle3¦Year7¦2008 | Hr_Bundle3¦Year8¦2008 | Hr_Bundle3¦Year9¦2008 | Hr_Bundle3¦Year10¦2008 | Hr_Bundle3¦Year11¦2008 | Hr_Bundle3¦Year12¦2008 | Hr_Bundle3¦Year13¦2008 | Hr_Bundle3¦Year14¦2008 | Hr_Bundle3¦Year15¦2008 | Hr_Bundle3¦Year16¦2008 | Hr_Bundle3¦Year17¦2008 | Hr_Bundle3¦Year18¦2008 | Hr_Bundle3¦Year19¦2008 | Hr_Bundle3¦Year20¦2008 | Hr_Bundle3¦Year21¦2008 | Hr_Bundle3¦Year22¦2008 | Hr_Bundle3¦Year23¦2008 | Hr_Bundle3¦Year24¦2008
| DSMBundle4_MW | [5 empty] | Hr_Bundle4¦Year1¦2008 | Hr_Bundle4¦Year2¦2008 | Hr_Bundle4¦Year3¦2008 | Hr_Bundle4¦Year4¦2008 | Hr_Bundle4¦Year5¦2008 | Hr_Bundle4¦Year6¦2008 | Hr_Bundle4¦Year7¦2008 | Hr_Bundle4¦Year8¦2008 | Hr_Bundle4¦Year9¦2008 | Hr_Bundle4¦Year10¦2008 | Hr_Bundle4¦Year11¦2008 | Hr_Bundle4¦Year12¦2008 | Hr_Bundle4¦Year13¦2008 | Hr_Bundle4¦Year14¦2008 | Hr_Bundle4¦Year15¦2008 | Hr_Bundle4¦Year16¦2008 | Hr_Bundle4¦Year17¦2008 | Hr_Bundle4¦Year18¦2008 | Hr_Bundle4¦Year19¦2008 | Hr_Bundle4¦Year20¦2008 | Hr_Bundle4¦Year21¦2008 | Hr_Bundle4¦Year22¦2008 | Hr_Bundle4¦Year23¦2008 | Hr_Bundle4¦Year24¦2008
| DSMBundle5_MW | [5 empty] | Hr_Bundle5¦Year1¦2008 | Hr_Bundle5¦Year2¦2008 | Hr_Bundle5¦Year3¦2008 | Hr_Bundle5¦Year4¦2008 | Hr_Bundle5¦Year5¦2008 | Hr_Bundle5¦Year6¦2008 | Hr_Bundle5¦Year7¦2008 | Hr_Bundle5¦Year8¦2008 | Hr_Bundle5¦Year9¦2008 | Hr_Bundle5¦Year10¦2008 | Hr_Bundle5¦Year11¦2008 | Hr_Bundle5¦Year12¦2008 | Hr_Bundle5¦Year13¦2008 | Hr_Bundle5¦Year14¦2008 | Hr_Bundle5¦Year15¦2008 | Hr_Bundle5¦Year16¦2008 | Hr_Bundle5¦Year17¦2008 | Hr_Bundle5¦Year18¦2008 | Hr_Bundle5¦Year19¦2008 | Hr_Bundle5¦Year20¦2008 | Hr_Bundle5¦Year21¦2008 | Hr_Bundle5¦Year22¦2008 | Hr_Bundle5¦Year23¦2008 | Hr_Bundle5¦Year24¦2008
| DSMBundle6_MW | [5 empty] | Hr_Bundle6¦Year1¦2008 | Hr_Bundle6¦Year2¦2008 | Hr_Bundle6¦Year3¦2008 | Hr_Bundle6¦Year4¦2008 | Hr_Bundle6¦Year5¦2008 | Hr_Bundle6¦Year6¦2008 | Hr_Bundle6¦Year7¦2008 | Hr_Bundle6¦Year8¦2008 | Hr_Bundle6¦Year9¦2008 | Hr_Bundle6¦Year10¦2008 | Hr_Bundle6¦Year11¦2008 | Hr_Bundle6¦Year12¦2008 | Hr_Bundle6¦Year13¦2008 | Hr_Bundle6¦Year14¦2008 | Hr_Bundle6¦Year15¦2008 | Hr_Bundle6¦Year16¦2008 | Hr_Bundle6¦Year17¦2008 | Hr_Bundle6¦Year18¦2008 | Hr_Bundle6¦Year19¦2008 | Hr_Bundle6¦Year20¦2008 | Hr_Bundle6¦Year21¦2008 | Hr_Bundle6¦Year22¦2008 | Hr_Bundle6¦Year23¦2008 | Hr_Bundle6¦Year24¦2008
| DSMBundle7_MW | [5 empty] | Hr_Bundle7¦Year1¦2008 | Hr_Bundle7¦Year2¦2008 | Hr_Bundle7¦Year3¦2008 | Hr_Bundle7¦Year4¦2008 | Hr_Bundle7¦Year5¦2008 | Hr_Bundle7¦Year6¦2008 | Hr_Bundle7¦Year7¦2008 | Hr_Bundle7¦Year8¦2008 | Hr_Bundle7¦Year9¦2008 | Hr_Bundle7¦Year10¦2008 | Hr_Bundle7¦Year11¦2008 | Hr_Bundle7¦Year12¦2008 | Hr_Bundle7¦Year13¦2008 | Hr_Bundle7¦Year14¦2008 | Hr_Bundle7¦Year15¦2008 | Hr_Bundle7¦Year16¦2008 | Hr_Bundle7¦Year17¦2008 | Hr_Bundle7¦Year18¦2008 | Hr_Bundle7¦Year19¦2008 | Hr_Bundle7¦Year20¦2008 | Hr_Bundle7¦Year21¦2008 | Hr_Bundle7¦Year22¦2008 | Hr_Bundle7¦Year23¦2008 | Hr_Bundle7¦Year24¦2008
| DSMBundle8_MW | [5 empty] | Hr_Bundle8¦Year1¦2008 | Hr_Bundle8¦Year2¦2008 | Hr_Bundle8¦Year3¦2008 | Hr_Bundle8¦Year4¦2008 | Hr_Bundle8¦Year5¦2008 | Hr_Bundle8¦Year6¦2008 | Hr_Bundle8¦Year7¦2008 | Hr_Bundle8¦Year8¦2008 | Hr_Bundle8¦Year9¦2008 | Hr_Bundle8¦Year10¦2008 | Hr_Bundle8¦Year11¦2008 | Hr_Bundle8¦Year12¦2008 | Hr_Bundle8¦Year13¦2008 | Hr_Bundle8¦Year14¦2008 | Hr_Bundle8¦Year15¦2008 | Hr_Bundle8¦Year16¦2008 | Hr_Bundle8¦Year17¦2008 | Hr_Bundle8¦Year18¦2008 | Hr_Bundle8¦Year19¦2008 | Hr_Bundle8¦Year20¦2008 | Hr_Bundle8¦Year21¦2008 | Hr_Bundle8¦Year22¦2008 | Hr_Bundle8¦Year23¦2008 | Hr_Bundle8¦Year24¦2008
| DSMBundle9_MW | [5 empty] | Hr_Bundle9¦Year1¦2008 | Hr_Bundle9¦Year2¦2008 | Hr_Bundle9¦Year3¦2008 | Hr_Bundle9¦Year4¦2008 | Hr_Bundle9¦Year5¦2008 | Hr_Bundle9¦Year6¦2008 | Hr_Bundle9¦Year7¦2008 | Hr_Bundle9¦Year8¦2008 | Hr_Bundle9¦Year9¦2008 | Hr_Bundle9¦Year10¦2008 | Hr_Bundle9¦Year11¦2008 | Hr_Bundle9¦Year12¦2008 | Hr_Bundle9¦Year13¦2008 | Hr_Bundle9¦Year14¦2008 | Hr_Bundle9¦Year15¦2008 | Hr_Bundle9¦Year16¦2008 | Hr_Bundle9¦Year17¦2008 | Hr_Bundle9¦Year18¦2008 | Hr_Bundle9¦Year19¦2008 | Hr_Bundle9¦Year20¦2008 | Hr_Bundle9¦Year21¦2008 | Hr_Bundle9¦Year22¦2008 | Hr_Bundle9¦Year23¦2008 | Hr_Bundle9¦Year24¦2008
| DSMBundle10_MW | [5 empty] | Hr_Bundle10¦Year1¦2008 | Hr_Bundle10¦Year2¦2008 | Hr_Bundle10¦Year3¦2008 | Hr_Bundle10¦Year4¦2008 | Hr_Bundle10¦Year5¦2008 | Hr_Bundle10¦Year6¦2008 | Hr_Bundle10¦Year7¦2008 | Hr_Bundle10¦Year8¦2008 | Hr_Bundle10¦Year9¦2008 | Hr_Bundle10¦Year10¦2008 | Hr_Bundle10¦Year11¦2008 | Hr_Bundle10¦Year12¦2008 | Hr_Bundle10¦Year13¦2008 | Hr_Bundle10¦Year14¦2008 | Hr_Bundle10¦Year15¦2008 | Hr_Bundle10¦Year16¦2008 | Hr_Bundle10¦Year17¦2008 | Hr_Bundle10¦Year18¦2008 | Hr_Bundle10¦Year19¦2008 | Hr_Bundle10¦Year20¦2008 | Hr_Bundle10¦Year21¦2008 | Hr_Bundle10¦Year22¦2008 | Hr_Bundle10¦Year23¦2008 | Hr_Bundle10¦Year24¦2008
| DSMBundle11_MW | [5 empty] | Hr_Bundle11¦Year1¦2008 | Hr_Bundle11¦Year2¦2008 | Hr_Bundle11¦Year3¦2008 | Hr_Bundle11¦Year4¦2008 | Hr_Bundle11¦Year5¦2008 | Hr_Bundle11¦Year6¦2008 | Hr_Bundle11¦Year7¦2008 | Hr_Bundle11¦Year8¦2008 | Hr_Bundle11¦Year9¦2008 | Hr_Bundle11¦Year10¦2008 | Hr_Bundle11¦Year11¦2008 | Hr_Bundle11¦Year12¦2008 | Hr_Bundle11¦Year13¦2008 | Hr_Bundle11¦Year14¦2008 | Hr_Bundle11¦Year15¦2008 | Hr_Bundle11¦Year16¦2008 | Hr_Bundle11¦Year17¦2008 | Hr_Bundle11¦Year18¦2008 | Hr_Bundle11¦Year19¦2008 | Hr_Bundle11¦Year20¦2008 | Hr_Bundle11¦Year21¦2008 | Hr_Bundle11¦Year22¦2008 | Hr_Bundle11¦Year23¦2008 | Hr_Bundle11¦Year24¦2008
| DSMBundle12_MW | [5 empty] | Hr_Bundle12¦Year1¦2008 | Hr_Bundle12¦Year2¦2008 | Hr_Bundle12¦Year3¦2008 | Hr_Bundle12¦Year4¦2008 | Hr_Bundle12¦Year5¦2008 | Hr_Bundle12¦Year6¦2008 | Hr_Bundle12¦Year7¦2008 | Hr_Bundle12¦Year8¦2008 | Hr_Bundle12¦Year9¦2008 | Hr_Bundle12¦Year10¦2008 | Hr_Bundle12¦Year11¦2008 | Hr_Bundle12¦Year12¦2008 | Hr_Bundle12¦Year13¦2008 | Hr_Bundle12¦Year14¦2008 | Hr_Bundle12¦Year15¦2008 | Hr_Bundle12¦Year16¦2008 | Hr_Bundle12¦Year17¦2008 | Hr_Bundle12¦Year18¦2008 | Hr_Bundle12¦Year19¦2008 | Hr_Bundle12¦Year20¦2008 | Hr_Bundle12¦Year21¦2008 | Hr_Bundle12¦Year22¦2008 | Hr_Bundle12¦Year23¦2008 | Hr_Bundle12¦Year24¦2008
| DSMBundle13_MW | [5 empty] | Hr_Bundle13¦Year1¦2008 | Hr_Bundle13¦Year2¦2008 | Hr_Bundle13¦Year3¦2008 | Hr_Bundle13¦Year4¦2008 | Hr_Bundle13¦Year5¦2008 | Hr_Bundle13¦Year6¦2008 | Hr_Bundle13¦Year7¦2008 | Hr_Bundle13¦Year8¦2008 | Hr_Bundle13¦Year9¦2008 | Hr_Bundle13¦Year10¦2008 | Hr_Bundle13¦Year11¦2008 | Hr_Bundle13¦Year12¦2008 | Hr_Bundle13¦Year13¦2008 | Hr_Bundle13¦Year14¦2008 | Hr_Bundle13¦Year15¦2008 | Hr_Bundle13¦Year16¦2008 | Hr_Bundle13¦Year17¦2008 | Hr_Bundle13¦Year18¦2008 | Hr_Bundle13¦Year19¦2008 | Hr_Bundle13¦Year20¦2008 | Hr_Bundle13¦Year21¦2008 | Hr_Bundle13¦Year22¦2008 | Hr_Bundle13¦Year23¦2008 | Hr_Bundle13¦Year24¦2008
| DSMBundleC&S_MW | [5 empty] | Hr_BundleC&S¦Year1¦2008 | Hr_BundleC&S¦Year2¦2008 | Hr_BundleC&S¦Year3¦2008 | Hr_BundleC&S¦Year4¦2008 | Hr_BundleC&S¦Year5¦2008 | Hr_BundleC&S¦Year6¦2008 | Hr_BundleC&S¦Year7¦2008 | Hr_BundleC&S¦Year8¦2008 | Hr_BundleC&S¦Year9¦2008 | Hr_BundleC&S¦Year10¦2008 | Hr_BundleC&S¦Year11¦2008 | Hr_BundleC&S¦Year12¦2008 | Hr_BundleC&S¦Year13¦2008 | Hr_BundleC&S¦Year14¦2008 | Hr_BundleC&S¦Year15¦2008 | Hr_BundleC&S¦Year16¦2008 | Hr_BundleC&S¦Year17¦2008 | Hr_BundleC&S¦Year18¦2008 | Hr_BundleC&S¦Year19¦2008 | Hr_BundleC&S¦Year20¦2008 | Hr_BundleC&S¦Year21¦2008 | Hr_BundleC&S¦Year22¦2008 | Hr_BundleC&S¦Year23¦2008 | Hr_BundleC&S¦Year24¦2008
| DSMBundleDE_MW | [5 empty] | Hr_BundleDE¦Year1¦2008 | Hr_BundleDE¦Year2¦2008 | Hr_BundleDE¦Year3¦2008 | Hr_BundleDE¦Year4¦2008 | Hr_BundleDE¦Year5¦2008 | Hr_BundleDE¦Year6¦2008 | Hr_BundleDE¦Year7¦2008 | Hr_BundleDE¦Year8¦2008 | Hr_BundleDE¦Year9¦2008 | Hr_BundleDE¦Year10¦2008 | Hr_BundleDE¦Year11¦2008 | Hr_BundleDE¦Year12¦2008 | Hr_BundleDE¦Year13¦2008 | Hr_BundleDE¦Year14¦2008 | Hr_BundleDE¦Year15¦2008 | Hr_BundleDE¦Year16¦2008 | Hr_BundleDE¦Year17¦2008 | Hr_BundleDE¦Year18¦2008 | Hr_BundleDE¦Year19¦2008 | Hr_BundleDE¦Year20¦2008 | Hr_BundleDE¦Year21¦2008 | Hr_BundleDE¦Year22¦2008 | Hr_BundleDE¦Year23¦2008 | Hr_BundleDE¦Year24¦2008
| DSMBundleSolarPV_MW | [5 empty] | Hr_BundleSolarPV¦Year1¦2008 | Hr_BundleSolarPV¦Year2¦2008 | Hr_BundleSolarPV¦Year3¦2008 | Hr_BundleSolarPV¦Year4¦2008 | Hr_BundleSolarPV¦Year5¦2008 | Hr_BundleSolarPV¦Year6¦2008 | Hr_BundleSolarPV¦Year7¦2008 | Hr_BundleSolarPV¦Year8¦2008 | Hr_BundleSolarPV¦Year9¦2008 | Hr_BundleSolarPV¦Year10¦2008 | Hr_BundleSolarPV¦Year11¦2008 | Hr_BundleSolarPV¦Year12¦2008 | Hr_BundleSolarPV¦Year13¦2008 | Hr_BundleSolarPV¦Year14¦2008 | Hr_BundleSolarPV¦Year15¦2008 | Hr_BundleSolarPV¦Year16¦2008 | Hr_BundleSolarPV¦Year17¦2008 | Hr_BundleSolarPV¦Year18¦2008 | Hr_BundleSolarPV¦Year19¦2008 | Hr_BundleSolarPV¦Year20¦2008 | Hr_BundleSolarPV¦Year21¦2008 | Hr_BundleSolarPV¦Year22¦2008 | Hr_BundleSolarPV¦Year23¦2008 | Hr_BundleSolarPV¦Year24¦2008
| DR1_Peak |  | 5 2024: yr_DR1_PeakMW_2024
| DR2_Peak |  | 5 2024: yr_DR2_PeakMW_2024; 6 2025: yr_DR2_PeakMW_2025; 7 2026: yr_DR2_PeakMW_2026; 8 2027: yr_DR2_PeakMW_2027; 9 2028: yr_DR2_PeakMW_2028
| DR3_Peak |  | 5 2024: yr_DR3_PeakMW_2024
| DR4_Peak |  | 5 2024: yr_DR4_PeakMW_2024; 6 2025: yr_DR4_PeakMW_2025; 7 2026: yr_DR4_PeakMW_2026; 8 2027: yr_DR4_PeakMW_2027; 9 2028: yr_DR4_PeakMW_2028
| DR5_Peak |  | 5 2024: yr_DR5_PeakMW_2024; 6 2025: yr_DR5_PeakMW_2025; 7 2026: yr_DR5_PeakMW_2026; 8 2027: yr_DR5_PeakMW_2027; 9 2028: yr_DR5_PeakMW_2028
| DR6_Peak |  | 5 2024: yr_DR6_PeakMW_2024; 6 2025: yr_DR6_PeakMW_2025; 7 2026: yr_DR6_PeakMW_2026; 8 2027: yr_DR6_PeakMW_2027; 9 2028: yr_DR6_PeakMW_2028
| DR7_Peak |  | 5 2024: yr_DR7_PeakMW_2024; 6 2025: yr_DR7_PeakMW_2025; 7 2026: yr_DR7_PeakMW_2026; 8 2027: yr_DR7_PeakMW_2027; 9 2028: yr_DR7_PeakMW_2028
| DR8_Peak |  | 5 2024: yr_DR8_PeakMW_2024; 6 2025: yr_DR8_PeakMW_2025; 7 2026: yr_DR8_PeakMW_2026; 8 2027: yr_DR8_PeakMW_2027; 9 2028: yr_DR8_PeakMW_2028
| DR9_Peak |  | 5 2024: yr_DR9_PeakMW_2024; 6 2025: yr_DR9_PeakMW_2025; 7 2026: yr_DR9_PeakMW_2026; 8 2027: yr_DR9_PeakMW_2027; 9 2028: yr_DR9_PeakMW_2028
| DR10_Peak |  | 5 2024: yr_DR10_PeakMW_2024; 6 2025: yr_DR10_PeakMW_2025; 7 2026: yr_DR10_PeakMW_2026; 8 2027: yr_DR10_PeakMW_2027; 9 2028: yr_DR10_PeakMW_2028
| DR11_Peak |  | 5 2024: yr_DR11_PeakMW_2024; 6 2025: yr_DR11_PeakMW_2025; 7 2026: yr_DR11_PeakMW_2026; 8 2027: yr_DR11_PeakMW_2027; 9 2028: yr_DR11_PeakMW_2028
| DR12_Peak |  | 5 2024: yr_DR12_PeakMW_2024; 6 2025: yr_DR12_PeakMW_2025; 7 2026: yr_DR12_PeakMW_2026; 8 2027: yr_DR12_PeakMW_2027; 9 2028: yr_DR12_PeakMW_2028
| DR13_Peak |  | 5 2024: yr_DR13_PeakMW_2024; 6 2025: yr_DR13_PeakMW_2025; 7 2026: yr_DR13_PeakMW_2026; 8 2027: yr_DR13_PeakMW_2027; 9 2028: yr_DR13_PeakMW_2028
| DR14_Peak |  | 5 2024: yr_DR14_PeakMW_2024; 6 2025: yr_DR14_PeakMW_2025; 7 2026: yr_DR14_PeakMW_2026; 8 2027: yr_DR14_PeakMW_2027; 9 2028: yr_DR14_PeakMW_2028
| DR15_Peak |  | 5 2024: yr_DR15_PeakMW_2024; 6 2025: yr_DR15_PeakMW_2025; 7 2026: yr_DR15_PeakMW_2026; 8 2027: yr_DR15_PeakMW_2027; 9 2028: yr_DR15_PeakMW_2028
| DR16_Peak |  | 5 2024: yr_DR6_PeakMW_2024
| DR1_PeakMW_2024 |  | 5 2024: mn_DR1_MonthPeakMW_Year1; 6 2025: mn_DR1_MonthPeakMW_Year2; 7 2026: mn_DR1_MonthPeakMW_Year3; 8 2027: mn_DR1_MonthPeakMW_Year4; 9 2028: mn_DR1_MonthPeakMW_Year5; 10 2029: mn_DR1_MonthPeakMW_Year6; 11 2030: mn_DR1_MonthPeakMW_Year7; 12 2031: mn_DR1_MonthPeakMW_Year8; 13 2032: mn_DR1_MonthPeakMW_Year9; 14 2033: mn_DR1_MonthPeakMW_Year10; 15 2034: mn_DR1_MonthPeakMW_Year11; 16 2035: mn_DR1_MonthPeakMW_Year12; 17 2036: mn_DR1_MonthPeakMW_Year13; 18 2037: mn_DR1_MonthPeakMW_Year14
| DR2_PeakMW_2024 | [5 empty] | mn_DR2_MonthPeakMW_Year1 | mn_DR2_MonthPeakMW_Year2 | mn_DR2_MonthPeakMW_Year3 | mn_DR2_MonthPeakMW_Year4 | mn_DR2_MonthPeakMW_Year5 | mn_DR2_MonthPeakMW_Year6 | mn_DR2_MonthPeakMW_Year7 | mn_DR2_MonthPeakMW_Year8 | mn_DR2_MonthPeakMW_Year9 | mn_DR2_MonthPeakMW_Year10 | mn_DR2_MonthPeakMW_Year11 | mn_DR2_MonthPeakMW_Year12 | mn_DR2_MonthPeakMW_Year13 | mn_DR2_MonthPeakMW_Year14 | mn_DR2_MonthPeakMW_Year15 | mn_DR2_MonthPeakMW_Year16 | mn_DR2_MonthPeakMW_Year17 | mn_DR2_MonthPeakMW_Year18 | mn_DR2_MonthPeakMW_Year19 | mn_DR2_MonthPeakMW_Year20 | mn_DR2_MonthPeakMW_Year21 | mn_DR2_MonthPeakMW_Year22 | mn_DR2_MonthPeakMW_Year23 | mn_DR2_MonthPeakMW_Year24
| DR2_PeakMW_2025 | [6 empty] | mn_DR2_MonthPeakMW_Year1 | mn_DR2_MonthPeakMW_Year2 | mn_DR2_MonthPeakMW_Year3 | mn_DR2_MonthPeakMW_Year4 | mn_DR2_MonthPeakMW_Year5 | mn_DR2_MonthPeakMW_Year6 | mn_DR2_MonthPeakMW_Year7 | mn_DR2_MonthPeakMW_Year8 | mn_DR2_MonthPeakMW_Year9 | mn_DR2_MonthPeakMW_Year10 | mn_DR2_MonthPeakMW_Year11 | mn_DR2_MonthPeakMW_Year12 | mn_DR2_MonthPeakMW_Year13 | mn_DR2_MonthPeakMW_Year14 | mn_DR2_MonthPeakMW_Year15 | mn_DR2_MonthPeakMW_Year16 | mn_DR2_MonthPeakMW_Year17 | mn_DR2_MonthPeakMW_Year18 | mn_DR2_MonthPeakMW_Year19 | mn_DR2_MonthPeakMW_Year20 | mn_DR2_MonthPeakMW_Year21 | mn_DR2_MonthPeakMW_Year22 | mn_DR2_MonthPeakMW_Year23
| DR2_PeakMW_2026 | [7 empty] | mn_DR2_MonthPeakMW_Year1 | mn_DR2_MonthPeakMW_Year2 | mn_DR2_MonthPeakMW_Year3 | mn_DR2_MonthPeakMW_Year4 | mn_DR2_MonthPeakMW_Year5 | mn_DR2_MonthPeakMW_Year6 | mn_DR2_MonthPeakMW_Year7 | mn_DR2_MonthPeakMW_Year8 | mn_DR2_MonthPeakMW_Year9 | mn_DR2_MonthPeakMW_Year10 | mn_DR2_MonthPeakMW_Year11 | mn_DR2_MonthPeakMW_Year12 | mn_DR2_MonthPeakMW_Year13 | mn_DR2_MonthPeakMW_Year14 | mn_DR2_MonthPeakMW_Year15 | mn_DR2_MonthPeakMW_Year16 | mn_DR2_MonthPeakMW_Year17 | mn_DR2_MonthPeakMW_Year18 | mn_DR2_MonthPeakMW_Year19 | mn_DR2_MonthPeakMW_Year20 | mn_DR2_MonthPeakMW_Year21 | mn_DR2_MonthPeakMW_Year22
| DR2_PeakMW_2027 | [8 empty] | mn_DR2_MonthPeakMW_Year1 | mn_DR2_MonthPeakMW_Year2 | mn_DR2_MonthPeakMW_Year3 | mn_DR2_MonthPeakMW_Year4 | mn_DR2_MonthPeakMW_Year5 | mn_DR2_MonthPeakMW_Year6 | mn_DR2_MonthPeakMW_Year7 | mn_DR2_MonthPeakMW_Year8 | mn_DR2_MonthPeakMW_Year9 | mn_DR2_MonthPeakMW_Year10 | mn_DR2_MonthPeakMW_Year11 | mn_DR2_MonthPeakMW_Year12 | mn_DR2_MonthPeakMW_Year13 | mn_DR2_MonthPeakMW_Year14 | mn_DR2_MonthPeakMW_Year15 | mn_DR2_MonthPeakMW_Year16 | mn_DR2_MonthPeakMW_Year17 | mn_DR2_MonthPeakMW_Year18 | mn_DR2_MonthPeakMW_Year19 | mn_DR2_MonthPeakMW_Year20 | mn_DR2_MonthPeakMW_Year21
| DR2_PeakMW_2028 | [9 empty] | mn_DR2_MonthPeakMW_Year1 | mn_DR2_MonthPeakMW_Year2 | mn_DR2_MonthPeakMW_Year3 | mn_DR2_MonthPeakMW_Year4 | mn_DR2_MonthPeakMW_Year5 | mn_DR2_MonthPeakMW_Year6 | mn_DR2_MonthPeakMW_Year7 | mn_DR2_MonthPeakMW_Year8 | mn_DR2_MonthPeakMW_Year9 | mn_DR2_MonthPeakMW_Year10 | mn_DR2_MonthPeakMW_Year11 | mn_DR2_MonthPeakMW_Year12 | mn_DR2_MonthPeakMW_Year13 | mn_DR2_MonthPeakMW_Year14 | mn_DR2_MonthPeakMW_Year15 | mn_DR2_MonthPeakMW_Year16 | mn_DR2_MonthPeakMW_Year17 | mn_DR2_MonthPeakMW_Year18 | mn_DR2_MonthPeakMW_Year19 | mn_DR2_MonthPeakMW_Year20
| DR3_PeakMW_2024 |  | 5 2024: mn_DR3_MonthPeakMW_Year1; 6 2025: mn_DR3_MonthPeakMW_Year2; 7 2026: mn_DR3_MonthPeakMW_Year3; 8 2027: mn_DR3_MonthPeakMW_Year4; 9 2028: mn_DR3_MonthPeakMW_Year5; 10 2029: mn_DR3_MonthPeakMW_Year6; 11 2030: mn_DR3_MonthPeakMW_Year7; 12 2031: mn_DR3_MonthPeakMW_Year8; 13 2032: mn_DR3_MonthPeakMW_Year9; 14 2033: mn_DR3_MonthPeakMW_Year10; 15 2034: mn_DR3_MonthPeakMW_Year11; 16 2035: mn_DR3_MonthPeakMW_Year12; 17 2036: mn_DR3_MonthPeakMW_Year13; 18 2037: mn_DR3_MonthPeakMW_Year14
| DR4_PeakMW_2024 | [5 empty] | mn_DR4_MonthPeakMW_Year1 | mn_DR4_MonthPeakMW_Year2 | mn_DR4_MonthPeakMW_Year3 | mn_DR4_MonthPeakMW_Year4 | mn_DR4_MonthPeakMW_Year5 | mn_DR4_MonthPeakMW_Year6 | mn_DR4_MonthPeakMW_Year7 | mn_DR4_MonthPeakMW_Year8 | mn_DR4_MonthPeakMW_Year9 | mn_DR4_MonthPeakMW_Year10 | mn_DR4_MonthPeakMW_Year11 | mn_DR4_MonthPeakMW_Year12 | mn_DR4_MonthPeakMW_Year13 | mn_DR4_MonthPeakMW_Year14 | mn_DR4_MonthPeakMW_Year15 | mn_DR4_MonthPeakMW_Year16 | mn_DR4_MonthPeakMW_Year17 | mn_DR4_MonthPeakMW_Year18 | mn_DR4_MonthPeakMW_Year19 | mn_DR4_MonthPeakMW_Year20 | mn_DR4_MonthPeakMW_Year21 | mn_DR4_MonthPeakMW_Year22 | mn_DR4_MonthPeakMW_Year23 | mn_DR4_MonthPeakMW_Year24
| DR4_PeakMW_2025 | [6 empty] | mn_DR4_MonthPeakMW_Year1 | mn_DR4_MonthPeakMW_Year2 | mn_DR4_MonthPeakMW_Year3 | mn_DR4_MonthPeakMW_Year4 | mn_DR4_MonthPeakMW_Year5 | mn_DR4_MonthPeakMW_Year6 | mn_DR4_MonthPeakMW_Year7 | mn_DR4_MonthPeakMW_Year8 | mn_DR4_MonthPeakMW_Year9 | mn_DR4_MonthPeakMW_Year10 | mn_DR4_MonthPeakMW_Year11 | mn_DR4_MonthPeakMW_Year12 | mn_DR4_MonthPeakMW_Year13 | mn_DR4_MonthPeakMW_Year14 | mn_DR4_MonthPeakMW_Year15 | mn_DR4_MonthPeakMW_Year16 | mn_DR4_MonthPeakMW_Year17 | mn_DR4_MonthPeakMW_Year18 | mn_DR4_MonthPeakMW_Year19 | mn_DR4_MonthPeakMW_Year20 | mn_DR4_MonthPeakMW_Year21 | mn_DR4_MonthPeakMW_Year22 | mn_DR4_MonthPeakMW_Year23
| DR4_PeakMW_2026 | [7 empty] | mn_DR4_MonthPeakMW_Year1 | mn_DR4_MonthPeakMW_Year2 | mn_DR4_MonthPeakMW_Year3 | mn_DR4_MonthPeakMW_Year4 | mn_DR4_MonthPeakMW_Year5 | mn_DR4_MonthPeakMW_Year6 | mn_DR4_MonthPeakMW_Year7 | mn_DR4_MonthPeakMW_Year8 | mn_DR4_MonthPeakMW_Year9 | mn_DR4_MonthPeakMW_Year10 | mn_DR4_MonthPeakMW_Year11 | mn_DR4_MonthPeakMW_Year12 | mn_DR4_MonthPeakMW_Year13 | mn_DR4_MonthPeakMW_Year14 | mn_DR4_MonthPeakMW_Year15 | mn_DR4_MonthPeakMW_Year16 | mn_DR4_MonthPeakMW_Year17 | mn_DR4_MonthPeakMW_Year18 | mn_DR4_MonthPeakMW_Year19 | mn_DR4_MonthPeakMW_Year20 | mn_DR4_MonthPeakMW_Year21 | mn_DR4_MonthPeakMW_Year22
| DR4_PeakMW_2027 | [8 empty] | mn_DR4_MonthPeakMW_Year1 | mn_DR4_MonthPeakMW_Year2 | mn_DR4_MonthPeakMW_Year3 | mn_DR4_MonthPeakMW_Year4 | mn_DR4_MonthPeakMW_Year5 | mn_DR4_MonthPeakMW_Year6 | mn_DR4_MonthPeakMW_Year7 | mn_DR4_MonthPeakMW_Year8 | mn_DR4_MonthPeakMW_Year9 | mn_DR4_MonthPeakMW_Year10 | mn_DR4_MonthPeakMW_Year11 | mn_DR4_MonthPeakMW_Year12 | mn_DR4_MonthPeakMW_Year13 | mn_DR4_MonthPeakMW_Year14 | mn_DR4_MonthPeakMW_Year15 | mn_DR4_MonthPeakMW_Year16 | mn_DR4_MonthPeakMW_Year17 | mn_DR4_MonthPeakMW_Year18 | mn_DR4_MonthPeakMW_Year19 | mn_DR4_MonthPeakMW_Year20 | mn_DR4_MonthPeakMW_Year21
| DR4_PeakMW_2028 | [9 empty] | mn_DR4_MonthPeakMW_Year1 | mn_DR4_MonthPeakMW_Year2 | mn_DR4_MonthPeakMW_Year3 | mn_DR4_MonthPeakMW_Year4 | mn_DR4_MonthPeakMW_Year5 | mn_DR4_MonthPeakMW_Year6 | mn_DR4_MonthPeakMW_Year7 | mn_DR4_MonthPeakMW_Year8 | mn_DR4_MonthPeakMW_Year9 | mn_DR4_MonthPeakMW_Year10 | mn_DR4_MonthPeakMW_Year11 | mn_DR4_MonthPeakMW_Year12 | mn_DR4_MonthPeakMW_Year13 | mn_DR4_MonthPeakMW_Year14 | mn_DR4_MonthPeakMW_Year15 | mn_DR4_MonthPeakMW_Year16 | mn_DR4_MonthPeakMW_Year17 | mn_DR4_MonthPeakMW_Year18 | mn_DR4_MonthPeakMW_Year19 | mn_DR4_MonthPeakMW_Year20
| DR5_PeakMW_2024 | [5 empty] | mn_DR5_MonthPeakMW_Year1 | mn_DR5_MonthPeakMW_Year2 | mn_DR5_MonthPeakMW_Year3 | mn_DR5_MonthPeakMW_Year4 | mn_DR5_MonthPeakMW_Year5 | mn_DR5_MonthPeakMW_Year6 | mn_DR5_MonthPeakMW_Year7 | mn_DR5_MonthPeakMW_Year8 | mn_DR5_MonthPeakMW_Year9 | mn_DR5_MonthPeakMW_Year10 | mn_DR5_MonthPeakMW_Year11 | mn_DR5_MonthPeakMW_Year12 | mn_DR5_MonthPeakMW_Year13 | mn_DR5_MonthPeakMW_Year14 | mn_DR5_MonthPeakMW_Year15 | mn_DR5_MonthPeakMW_Year16 | mn_DR5_MonthPeakMW_Year17 | mn_DR5_MonthPeakMW_Year18 | mn_DR5_MonthPeakMW_Year19 | mn_DR5_MonthPeakMW_Year20 | mn_DR5_MonthPeakMW_Year21 | mn_DR5_MonthPeakMW_Year22 | mn_DR5_MonthPeakMW_Year23 | mn_DR5_MonthPeakMW_Year24
| DR5_PeakMW_2025 | [6 empty] | mn_DR5_MonthPeakMW_Year1 | mn_DR5_MonthPeakMW_Year2 | mn_DR5_MonthPeakMW_Year3 | mn_DR5_MonthPeakMW_Year4 | mn_DR5_MonthPeakMW_Year5 | mn_DR5_MonthPeakMW_Year6 | mn_DR5_MonthPeakMW_Year7 | mn_DR5_MonthPeakMW_Year8 | mn_DR5_MonthPeakMW_Year9 | mn_DR5_MonthPeakMW_Year10 | mn_DR5_MonthPeakMW_Year11 | mn_DR5_MonthPeakMW_Year12 | mn_DR5_MonthPeakMW_Year13 | mn_DR5_MonthPeakMW_Year14 | mn_DR5_MonthPeakMW_Year15 | mn_DR5_MonthPeakMW_Year16 | mn_DR5_MonthPeakMW_Year17 | mn_DR5_MonthPeakMW_Year18 | mn_DR5_MonthPeakMW_Year19 | mn_DR5_MonthPeakMW_Year20 | mn_DR5_MonthPeakMW_Year21 | mn_DR5_MonthPeakMW_Year22 | mn_DR5_MonthPeakMW_Year23
| DR5_PeakMW_2026 | [7 empty] | mn_DR5_MonthPeakMW_Year1 | mn_DR5_MonthPeakMW_Year2 | mn_DR5_MonthPeakMW_Year3 | mn_DR5_MonthPeakMW_Year4 | mn_DR5_MonthPeakMW_Year5 | mn_DR5_MonthPeakMW_Year6 | mn_DR5_MonthPeakMW_Year7 | mn_DR5_MonthPeakMW_Year8 | mn_DR5_MonthPeakMW_Year9 | mn_DR5_MonthPeakMW_Year10 | mn_DR5_MonthPeakMW_Year11 | mn_DR5_MonthPeakMW_Year12 | mn_DR5_MonthPeakMW_Year13 | mn_DR5_MonthPeakMW_Year14 | mn_DR5_MonthPeakMW_Year15 | mn_DR5_MonthPeakMW_Year16 | mn_DR5_MonthPeakMW_Year17 | mn_DR5_MonthPeakMW_Year18 | mn_DR5_MonthPeakMW_Year19 | mn_DR5_MonthPeakMW_Year20 | mn_DR5_MonthPeakMW_Year21 | mn_DR5_MonthPeakMW_Year22
| DR5_PeakMW_2027 | [8 empty] | mn_DR5_MonthPeakMW_Year1 | mn_DR5_MonthPeakMW_Year2 | mn_DR5_MonthPeakMW_Year3 | mn_DR5_MonthPeakMW_Year4 | mn_DR5_MonthPeakMW_Year5 | mn_DR5_MonthPeakMW_Year6 | mn_DR5_MonthPeakMW_Year7 | mn_DR5_MonthPeakMW_Year8 | mn_DR5_MonthPeakMW_Year9 | mn_DR5_MonthPeakMW_Year10 | mn_DR5_MonthPeakMW_Year11 | mn_DR5_MonthPeakMW_Year12 | mn_DR5_MonthPeakMW_Year13 | mn_DR5_MonthPeakMW_Year14 | mn_DR5_MonthPeakMW_Year15 | mn_DR5_MonthPeakMW_Year16 | mn_DR5_MonthPeakMW_Year17 | mn_DR5_MonthPeakMW_Year18 | mn_DR5_MonthPeakMW_Year19 | mn_DR5_MonthPeakMW_Year20 | mn_DR5_MonthPeakMW_Year21
| DR5_PeakMW_2028 | [9 empty] | mn_DR5_MonthPeakMW_Year1 | mn_DR5_MonthPeakMW_Year2 | mn_DR5_MonthPeakMW_Year3 | mn_DR5_MonthPeakMW_Year4 | mn_DR5_MonthPeakMW_Year5 | mn_DR5_MonthPeakMW_Year6 | mn_DR5_MonthPeakMW_Year7 | mn_DR5_MonthPeakMW_Year8 | mn_DR5_MonthPeakMW_Year9 | mn_DR5_MonthPeakMW_Year10 | mn_DR5_MonthPeakMW_Year11 | mn_DR5_MonthPeakMW_Year12 | mn_DR5_MonthPeakMW_Year13 | mn_DR5_MonthPeakMW_Year14 | mn_DR5_MonthPeakMW_Year15 | mn_DR5_MonthPeakMW_Year16 | mn_DR5_MonthPeakMW_Year17 | mn_DR5_MonthPeakMW_Year18 | mn_DR5_MonthPeakMW_Year19 | mn_DR5_MonthPeakMW_Year20
| DR6_PeakMW_2024 | [5 empty] | mn_DR6_MonthPeakMW_Year1 | mn_DR6_MonthPeakMW_Year2 | mn_DR6_MonthPeakMW_Year3 | mn_DR6_MonthPeakMW_Year4 | mn_DR6_MonthPeakMW_Year5 | mn_DR6_MonthPeakMW_Year6 | mn_DR6_MonthPeakMW_Year7 | mn_DR6_MonthPeakMW_Year8 | mn_DR6_MonthPeakMW_Year9 | mn_DR6_MonthPeakMW_Year10 | mn_DR6_MonthPeakMW_Year11 | mn_DR6_MonthPeakMW_Year12 | mn_DR6_MonthPeakMW_Year13 | mn_DR6_MonthPeakMW_Year14 | mn_DR6_MonthPeakMW_Year15 | mn_DR6_MonthPeakMW_Year16 | mn_DR6_MonthPeakMW_Year17 | mn_DR6_MonthPeakMW_Year18 | mn_DR6_MonthPeakMW_Year19 | mn_DR6_MonthPeakMW_Year20 | mn_DR6_MonthPeakMW_Year21 | mn_DR6_MonthPeakMW_Year22 | mn_DR6_MonthPeakMW_Year23 | mn_DR6_MonthPeakMW_Year24
| DR6_PeakMW_2025 | [6 empty] | mn_DR6_MonthPeakMW_Year1 | mn_DR6_MonthPeakMW_Year2 | mn_DR6_MonthPeakMW_Year3 | mn_DR6_MonthPeakMW_Year4 | mn_DR6_MonthPeakMW_Year5 | mn_DR6_MonthPeakMW_Year6 | mn_DR6_MonthPeakMW_Year7 | mn_DR6_MonthPeakMW_Year8 | mn_DR6_MonthPeakMW_Year9 | mn_DR6_MonthPeakMW_Year10 | mn_DR6_MonthPeakMW_Year11 | mn_DR6_MonthPeakMW_Year12 | mn_DR6_MonthPeakMW_Year13 | mn_DR6_MonthPeakMW_Year14 | mn_DR6_MonthPeakMW_Year15 | mn_DR6_MonthPeakMW_Year16 | mn_DR6_MonthPeakMW_Year17 | mn_DR6_MonthPeakMW_Year18 | mn_DR6_MonthPeakMW_Year19 | mn_DR6_MonthPeakMW_Year20 | mn_DR6_MonthPeakMW_Year21 | mn_DR6_MonthPeakMW_Year22 | mn_DR6_MonthPeakMW_Year23
| DR6_PeakMW_2026 | [7 empty] | mn_DR6_MonthPeakMW_Year1 | mn_DR6_MonthPeakMW_Year2 | mn_DR6_MonthPeakMW_Year3 | mn_DR6_MonthPeakMW_Year4 | mn_DR6_MonthPeakMW_Year5 | mn_DR6_MonthPeakMW_Year6 | mn_DR6_MonthPeakMW_Year7 | mn_DR6_MonthPeakMW_Year8 | mn_DR6_MonthPeakMW_Year9 | mn_DR6_MonthPeakMW_Year10 | mn_DR6_MonthPeakMW_Year11 | mn_DR6_MonthPeakMW_Year12 | mn_DR6_MonthPeakMW_Year13 | mn_DR6_MonthPeakMW_Year14 | mn_DR6_MonthPeakMW_Year15 | mn_DR6_MonthPeakMW_Year16 | mn_DR6_MonthPeakMW_Year17 | mn_DR6_MonthPeakMW_Year18 | mn_DR6_MonthPeakMW_Year19 | mn_DR6_MonthPeakMW_Year20 | mn_DR6_MonthPeakMW_Year21 | mn_DR6_MonthPeakMW_Year22
| DR6_PeakMW_2027 | [8 empty] | mn_DR6_MonthPeakMW_Year1 | mn_DR6_MonthPeakMW_Year2 | mn_DR6_MonthPeakMW_Year3 | mn_DR6_MonthPeakMW_Year4 | mn_DR6_MonthPeakMW_Year5 | mn_DR6_MonthPeakMW_Year6 | mn_DR6_MonthPeakMW_Year7 | mn_DR6_MonthPeakMW_Year8 | mn_DR6_MonthPeakMW_Year9 | mn_DR6_MonthPeakMW_Year10 | mn_DR6_MonthPeakMW_Year11 | mn_DR6_MonthPeakMW_Year12 | mn_DR6_MonthPeakMW_Year13 | mn_DR6_MonthPeakMW_Year14 | mn_DR6_MonthPeakMW_Year15 | mn_DR6_MonthPeakMW_Year16 | mn_DR6_MonthPeakMW_Year17 | mn_DR6_MonthPeakMW_Year18 | mn_DR6_MonthPeakMW_Year19 | mn_DR6_MonthPeakMW_Year20 | mn_DR6_MonthPeakMW_Year21
| DR6_PeakMW_2028 | [9 empty] | mn_DR6_MonthPeakMW_Year1 | mn_DR6_MonthPeakMW_Year2 | mn_DR6_MonthPeakMW_Year3 | mn_DR6_MonthPeakMW_Year4 | mn_DR6_MonthPeakMW_Year5 | mn_DR6_MonthPeakMW_Year6 | mn_DR6_MonthPeakMW_Year7 | mn_DR6_MonthPeakMW_Year8 | mn_DR6_MonthPeakMW_Year9 | mn_DR6_MonthPeakMW_Year10 | mn_DR6_MonthPeakMW_Year11 | mn_DR6_MonthPeakMW_Year12 | mn_DR6_MonthPeakMW_Year13 | mn_DR6_MonthPeakMW_Year14 | mn_DR6_MonthPeakMW_Year15 | mn_DR6_MonthPeakMW_Year16 | mn_DR6_MonthPeakMW_Year17 | mn_DR6_MonthPeakMW_Year18 | mn_DR6_MonthPeakMW_Year19 | mn_DR6_MonthPeakMW_Year20
| DR7_PeakMW_2024 | [5 empty] | mn_DR7_MonthPeakMW_Year1 | mn_DR7_MonthPeakMW_Year2 | mn_DR7_MonthPeakMW_Year3 | mn_DR7_MonthPeakMW_Year4 | mn_DR7_MonthPeakMW_Year5 | mn_DR7_MonthPeakMW_Year6 | mn_DR7_MonthPeakMW_Year7 | mn_DR7_MonthPeakMW_Year8 | mn_DR7_MonthPeakMW_Year9 | mn_DR7_MonthPeakMW_Year10 | mn_DR7_MonthPeakMW_Year11 | mn_DR7_MonthPeakMW_Year12 | mn_DR7_MonthPeakMW_Year13 | mn_DR7_MonthPeakMW_Year14 | mn_DR7_MonthPeakMW_Year15 | mn_DR7_MonthPeakMW_Year16 | mn_DR7_MonthPeakMW_Year17 | mn_DR7_MonthPeakMW_Year18 | mn_DR7_MonthPeakMW_Year19 | mn_DR7_MonthPeakMW_Year20 | mn_DR7_MonthPeakMW_Year21 | mn_DR7_MonthPeakMW_Year22 | mn_DR7_MonthPeakMW_Year23 | mn_DR7_MonthPeakMW_Year24
| DR7_PeakMW_2025 | [6 empty] | mn_DR7_MonthPeakMW_Year1 | mn_DR7_MonthPeakMW_Year2 | mn_DR7_MonthPeakMW_Year3 | mn_DR7_MonthPeakMW_Year4 | mn_DR7_MonthPeakMW_Year5 | mn_DR7_MonthPeakMW_Year6 | mn_DR7_MonthPeakMW_Year7 | mn_DR7_MonthPeakMW_Year8 | mn_DR7_MonthPeakMW_Year9 | mn_DR7_MonthPeakMW_Year10 | mn_DR7_MonthPeakMW_Year11 | mn_DR7_MonthPeakMW_Year12 | mn_DR7_MonthPeakMW_Year13 | mn_DR7_MonthPeakMW_Year14 | mn_DR7_MonthPeakMW_Year15 | mn_DR7_MonthPeakMW_Year16 | mn_DR7_MonthPeakMW_Year17 | mn_DR7_MonthPeakMW_Year18 | mn_DR7_MonthPeakMW_Year19 | mn_DR7_MonthPeakMW_Year20 | mn_DR7_MonthPeakMW_Year21 | mn_DR7_MonthPeakMW_Year22 | mn_DR7_MonthPeakMW_Year23
| DR7_PeakMW_2026 | [7 empty] | mn_DR7_MonthPeakMW_Year1 | mn_DR7_MonthPeakMW_Year2 | mn_DR7_MonthPeakMW_Year3 | mn_DR7_MonthPeakMW_Year4 | mn_DR7_MonthPeakMW_Year5 | mn_DR7_MonthPeakMW_Year6 | mn_DR7_MonthPeakMW_Year7 | mn_DR7_MonthPeakMW_Year8 | mn_DR7_MonthPeakMW_Year9 | mn_DR7_MonthPeakMW_Year10 | mn_DR7_MonthPeakMW_Year11 | mn_DR7_MonthPeakMW_Year12 | mn_DR7_MonthPeakMW_Year13 | mn_DR7_MonthPeakMW_Year14 | mn_DR7_MonthPeakMW_Year15 | mn_DR7_MonthPeakMW_Year16 | mn_DR7_MonthPeakMW_Year17 | mn_DR7_MonthPeakMW_Year18 | mn_DR7_MonthPeakMW_Year19 | mn_DR7_MonthPeakMW_Year20 | mn_DR7_MonthPeakMW_Year21 | mn_DR7_MonthPeakMW_Year22
| DR7_PeakMW_2027 | [8 empty] | mn_DR7_MonthPeakMW_Year1 | mn_DR7_MonthPeakMW_Year2 | mn_DR7_MonthPeakMW_Year3 | mn_DR7_MonthPeakMW_Year4 | mn_DR7_MonthPeakMW_Year5 | mn_DR7_MonthPeakMW_Year6 | mn_DR7_MonthPeakMW_Year7 | mn_DR7_MonthPeakMW_Year8 | mn_DR7_MonthPeakMW_Year9 | mn_DR7_MonthPeakMW_Year10 | mn_DR7_MonthPeakMW_Year11 | mn_DR7_MonthPeakMW_Year12 | mn_DR7_MonthPeakMW_Year13 | mn_DR7_MonthPeakMW_Year14 | mn_DR7_MonthPeakMW_Year15 | mn_DR7_MonthPeakMW_Year16 | mn_DR7_MonthPeakMW_Year17 | mn_DR7_MonthPeakMW_Year18 | mn_DR7_MonthPeakMW_Year19 | mn_DR7_MonthPeakMW_Year20 | mn_DR7_MonthPeakMW_Year21
| DR7_PeakMW_2028 | [9 empty] | mn_DR7_MonthPeakMW_Year1 | mn_DR7_MonthPeakMW_Year2 | mn_DR7_MonthPeakMW_Year3 | mn_DR7_MonthPeakMW_Year4 | mn_DR7_MonthPeakMW_Year5 | mn_DR7_MonthPeakMW_Year6 | mn_DR7_MonthPeakMW_Year7 | mn_DR7_MonthPeakMW_Year8 | mn_DR7_MonthPeakMW_Year9 | mn_DR7_MonthPeakMW_Year10 | mn_DR7_MonthPeakMW_Year11 | mn_DR7_MonthPeakMW_Year12 | mn_DR7_MonthPeakMW_Year13 | mn_DR7_MonthPeakMW_Year14 | mn_DR7_MonthPeakMW_Year15 | mn_DR7_MonthPeakMW_Year16 | mn_DR7_MonthPeakMW_Year17 | mn_DR7_MonthPeakMW_Year18 | mn_DR7_MonthPeakMW_Year19 | mn_DR7_MonthPeakMW_Year20
| DR8_PeakMW_2024 | [5 empty] | mn_DR8_MonthPeakMW_Year1 | mn_DR8_MonthPeakMW_Year2 | mn_DR8_MonthPeakMW_Year3 | mn_DR8_MonthPeakMW_Year4 | mn_DR8_MonthPeakMW_Year5 | mn_DR8_MonthPeakMW_Year6 | mn_DR8_MonthPeakMW_Year7 | mn_DR8_MonthPeakMW_Year8 | mn_DR8_MonthPeakMW_Year9 | mn_DR8_MonthPeakMW_Year10 | mn_DR8_MonthPeakMW_Year11 | mn_DR8_MonthPeakMW_Year12 | mn_DR8_MonthPeakMW_Year13 | mn_DR8_MonthPeakMW_Year14 | mn_DR8_MonthPeakMW_Year15 | mn_DR8_MonthPeakMW_Year16 | mn_DR8_MonthPeakMW_Year17 | mn_DR8_MonthPeakMW_Year18 | mn_DR8_MonthPeakMW_Year19 | mn_DR8_MonthPeakMW_Year20 | mn_DR8_MonthPeakMW_Year21 | mn_DR8_MonthPeakMW_Year22 | mn_DR8_MonthPeakMW_Year23 | mn_DR8_MonthPeakMW_Year24
| DR8_PeakMW_2025 | [6 empty] | mn_DR8_MonthPeakMW_Year1 | mn_DR8_MonthPeakMW_Year2 | mn_DR8_MonthPeakMW_Year3 | mn_DR8_MonthPeakMW_Year4 | mn_DR8_MonthPeakMW_Year5 | mn_DR8_MonthPeakMW_Year6 | mn_DR8_MonthPeakMW_Year7 | mn_DR8_MonthPeakMW_Year8 | mn_DR8_MonthPeakMW_Year9 | mn_DR8_MonthPeakMW_Year10 | mn_DR8_MonthPeakMW_Year11 | mn_DR8_MonthPeakMW_Year12 | mn_DR8_MonthPeakMW_Year13 | mn_DR8_MonthPeakMW_Year14 | mn_DR8_MonthPeakMW_Year15 | mn_DR8_MonthPeakMW_Year16 | mn_DR8_MonthPeakMW_Year17 | mn_DR8_MonthPeakMW_Year18 | mn_DR8_MonthPeakMW_Year19 | mn_DR8_MonthPeakMW_Year20 | mn_DR8_MonthPeakMW_Year21 | mn_DR8_MonthPeakMW_Year22 | mn_DR8_MonthPeakMW_Year23
| DR8_PeakMW_2026 | [7 empty] | mn_DR8_MonthPeakMW_Year1 | mn_DR8_MonthPeakMW_Year2 | mn_DR8_MonthPeakMW_Year3 | mn_DR8_MonthPeakMW_Year4 | mn_DR8_MonthPeakMW_Year5 | mn_DR8_MonthPeakMW_Year6 | mn_DR8_MonthPeakMW_Year7 | mn_DR8_MonthPeakMW_Year8 | mn_DR8_MonthPeakMW_Year9 | mn_DR8_MonthPeakMW_Year10 | mn_DR8_MonthPeakMW_Year11 | mn_DR8_MonthPeakMW_Year12 | mn_DR8_MonthPeakMW_Year13 | mn_DR8_MonthPeakMW_Year14 | mn_DR8_MonthPeakMW_Year15 | mn_DR8_MonthPeakMW_Year16 | mn_DR8_MonthPeakMW_Year17 | mn_DR8_MonthPeakMW_Year18 | mn_DR8_MonthPeakMW_Year19 | mn_DR8_MonthPeakMW_Year20 | mn_DR8_MonthPeakMW_Year21 | mn_DR8_MonthPeakMW_Year22
| DR8_PeakMW_2027 | [8 empty] | mn_DR8_MonthPeakMW_Year1 | mn_DR8_MonthPeakMW_Year2 | mn_DR8_MonthPeakMW_Year3 | mn_DR8_MonthPeakMW_Year4 | mn_DR8_MonthPeakMW_Year5 | mn_DR8_MonthPeakMW_Year6 | mn_DR8_MonthPeakMW_Year7 | mn_DR8_MonthPeakMW_Year8 | mn_DR8_MonthPeakMW_Year9 | mn_DR8_MonthPeakMW_Year10 | mn_DR8_MonthPeakMW_Year11 | mn_DR8_MonthPeakMW_Year12 | mn_DR8_MonthPeakMW_Year13 | mn_DR8_MonthPeakMW_Year14 | mn_DR8_MonthPeakMW_Year15 | mn_DR8_MonthPeakMW_Year16 | mn_DR8_MonthPeakMW_Year17 | mn_DR8_MonthPeakMW_Year18 | mn_DR8_MonthPeakMW_Year19 | mn_DR8_MonthPeakMW_Year20 | mn_DR8_MonthPeakMW_Year21
| DR8_PeakMW_2028 | [9 empty] | mn_DR8_MonthPeakMW_Year1 | mn_DR8_MonthPeakMW_Year2 | mn_DR8_MonthPeakMW_Year3 | mn_DR8_MonthPeakMW_Year4 | mn_DR8_MonthPeakMW_Year5 | mn_DR8_MonthPeakMW_Year6 | mn_DR8_MonthPeakMW_Year7 | mn_DR8_MonthPeakMW_Year8 | mn_DR8_MonthPeakMW_Year9 | mn_DR8_MonthPeakMW_Year10 | mn_DR8_MonthPeakMW_Year11 | mn_DR8_MonthPeakMW_Year12 | mn_DR8_MonthPeakMW_Year13 | mn_DR8_MonthPeakMW_Year14 | mn_DR8_MonthPeakMW_Year15 | mn_DR8_MonthPeakMW_Year16 | mn_DR8_MonthPeakMW_Year17 | mn_DR8_MonthPeakMW_Year18 | mn_DR8_MonthPeakMW_Year19 | mn_DR8_MonthPeakMW_Year20
| DR9_PeakMW_2024 | [5 empty] | mn_DR9_MonthPeakMW_Year1 | mn_DR9_MonthPeakMW_Year2 | mn_DR9_MonthPeakMW_Year3 | mn_DR9_MonthPeakMW_Year4 | mn_DR9_MonthPeakMW_Year5 | mn_DR9_MonthPeakMW_Year6 | mn_DR9_MonthPeakMW_Year7 | mn_DR9_MonthPeakMW_Year8 | mn_DR9_MonthPeakMW_Year9 | mn_DR9_MonthPeakMW_Year10 | mn_DR9_MonthPeakMW_Year11 | mn_DR9_MonthPeakMW_Year12 | mn_DR9_MonthPeakMW_Year13 | mn_DR9_MonthPeakMW_Year14 | mn_DR9_MonthPeakMW_Year15 | mn_DR9_MonthPeakMW_Year16 | mn_DR9_MonthPeakMW_Year17 | mn_DR9_MonthPeakMW_Year18 | mn_DR9_MonthPeakMW_Year19 | mn_DR9_MonthPeakMW_Year20 | mn_DR9_MonthPeakMW_Year21 | mn_DR9_MonthPeakMW_Year22 | mn_DR9_MonthPeakMW_Year23 | mn_DR9_MonthPeakMW_Year24
| DR9_PeakMW_2025 | [6 empty] | mn_DR9_MonthPeakMW_Year1 | mn_DR9_MonthPeakMW_Year2 | mn_DR9_MonthPeakMW_Year3 | mn_DR9_MonthPeakMW_Year4 | mn_DR9_MonthPeakMW_Year5 | mn_DR9_MonthPeakMW_Year6 | mn_DR9_MonthPeakMW_Year7 | mn_DR9_MonthPeakMW_Year8 | mn_DR9_MonthPeakMW_Year9 | mn_DR9_MonthPeakMW_Year10 | mn_DR9_MonthPeakMW_Year11 | mn_DR9_MonthPeakMW_Year12 | mn_DR9_MonthPeakMW_Year13 | mn_DR9_MonthPeakMW_Year14 | mn_DR9_MonthPeakMW_Year15 | mn_DR9_MonthPeakMW_Year16 | mn_DR9_MonthPeakMW_Year17 | mn_DR9_MonthPeakMW_Year18 | mn_DR9_MonthPeakMW_Year19 | mn_DR9_MonthPeakMW_Year20 | mn_DR9_MonthPeakMW_Year21 | mn_DR9_MonthPeakMW_Year22 | mn_DR9_MonthPeakMW_Year23
| DR9_PeakMW_2026 | [7 empty] | mn_DR9_MonthPeakMW_Year1 | mn_DR9_MonthPeakMW_Year2 | mn_DR9_MonthPeakMW_Year3 | mn_DR9_MonthPeakMW_Year4 | mn_DR9_MonthPeakMW_Year5 | mn_DR9_MonthPeakMW_Year6 | mn_DR9_MonthPeakMW_Year7 | mn_DR9_MonthPeakMW_Year8 | mn_DR9_MonthPeakMW_Year9 | mn_DR9_MonthPeakMW_Year10 | mn_DR9_MonthPeakMW_Year11 | mn_DR9_MonthPeakMW_Year12 | mn_DR9_MonthPeakMW_Year13 | mn_DR9_MonthPeakMW_Year14 | mn_DR9_MonthPeakMW_Year15 | mn_DR9_MonthPeakMW_Year16 | mn_DR9_MonthPeakMW_Year17 | mn_DR9_MonthPeakMW_Year18 | mn_DR9_MonthPeakMW_Year19 | mn_DR9_MonthPeakMW_Year20 | mn_DR9_MonthPeakMW_Year21 | mn_DR9_MonthPeakMW_Year22
| DR9_PeakMW_2027 | [8 empty] | mn_DR9_MonthPeakMW_Year1 | mn_DR9_MonthPeakMW_Year2 | mn_DR9_MonthPeakMW_Year3 | mn_DR9_MonthPeakMW_Year4 | mn_DR9_MonthPeakMW_Year5 | mn_DR9_MonthPeakMW_Year6 | mn_DR9_MonthPeakMW_Year7 | mn_DR9_MonthPeakMW_Year8 | mn_DR9_MonthPeakMW_Year9 | mn_DR9_MonthPeakMW_Year10 | mn_DR9_MonthPeakMW_Year11 | mn_DR9_MonthPeakMW_Year12 | mn_DR9_MonthPeakMW_Year13 | mn_DR9_MonthPeakMW_Year14 | mn_DR9_MonthPeakMW_Year15 | mn_DR9_MonthPeakMW_Year16 | mn_DR9_MonthPeakMW_Year17 | mn_DR9_MonthPeakMW_Year18 | mn_DR9_MonthPeakMW_Year19 | mn_DR9_MonthPeakMW_Year20 | mn_DR9_MonthPeakMW_Year21
| DR9_PeakMW_2028 | [9 empty] | mn_DR9_MonthPeakMW_Year1 | mn_DR9_MonthPeakMW_Year2 | mn_DR9_MonthPeakMW_Year3 | mn_DR9_MonthPeakMW_Year4 | mn_DR9_MonthPeakMW_Year5 | mn_DR9_MonthPeakMW_Year6 | mn_DR9_MonthPeakMW_Year7 | mn_DR9_MonthPeakMW_Year8 | mn_DR9_MonthPeakMW_Year9 | mn_DR9_MonthPeakMW_Year10 | mn_DR9_MonthPeakMW_Year11 | mn_DR9_MonthPeakMW_Year12 | mn_DR9_MonthPeakMW_Year13 | mn_DR9_MonthPeakMW_Year14 | mn_DR9_MonthPeakMW_Year15 | mn_DR9_MonthPeakMW_Year16 | mn_DR9_MonthPeakMW_Year17 | mn_DR9_MonthPeakMW_Year18 | mn_DR9_MonthPeakMW_Year19 | mn_DR9_MonthPeakMW_Year20
| DR10_PeakMW_2024 | [5 empty] | mn_DR10_MonthPeakMW_Year1 | mn_DR10_MonthPeakMW_Year2 | mn_DR10_MonthPeakMW_Year3 | mn_DR10_MonthPeakMW_Year4 | mn_DR10_MonthPeakMW_Year5 | mn_DR10_MonthPeakMW_Year6 | mn_DR10_MonthPeakMW_Year7 | mn_DR10_MonthPeakMW_Year8 | mn_DR10_MonthPeakMW_Year9 | mn_DR10_MonthPeakMW_Year10 | mn_DR10_MonthPeakMW_Year11 | mn_DR10_MonthPeakMW_Year12 | mn_DR10_MonthPeakMW_Year13 | mn_DR10_MonthPeakMW_Year14 | mn_DR10_MonthPeakMW_Year15 | mn_DR10_MonthPeakMW_Year16 | mn_DR10_MonthPeakMW_Year17 | mn_DR10_MonthPeakMW_Year18 | mn_DR10_MonthPeakMW_Year19 | mn_DR10_MonthPeakMW_Year20 | mn_DR10_MonthPeakMW_Year21 | mn_DR10_MonthPeakMW_Year22 | mn_DR10_MonthPeakMW_Year23 | mn_DR10_MonthPeakMW_Year24
| DR10_PeakMW_2025 | [6 empty] | mn_DR10_MonthPeakMW_Year1 | mn_DR10_MonthPeakMW_Year2 | mn_DR10_MonthPeakMW_Year3 | mn_DR10_MonthPeakMW_Year4 | mn_DR10_MonthPeakMW_Year5 | mn_DR10_MonthPeakMW_Year6 | mn_DR10_MonthPeakMW_Year7 | mn_DR10_MonthPeakMW_Year8 | mn_DR10_MonthPeakMW_Year9 | mn_DR10_MonthPeakMW_Year10 | mn_DR10_MonthPeakMW_Year11 | mn_DR10_MonthPeakMW_Year12 | mn_DR10_MonthPeakMW_Year13 | mn_DR10_MonthPeakMW_Year14 | mn_DR10_MonthPeakMW_Year15 | mn_DR10_MonthPeakMW_Year16 | mn_DR10_MonthPeakMW_Year17 | mn_DR10_MonthPeakMW_Year18 | mn_DR10_MonthPeakMW_Year19 | mn_DR10_MonthPeakMW_Year20 | mn_DR10_MonthPeakMW_Year21 | mn_DR10_MonthPeakMW_Year22 | mn_DR10_MonthPeakMW_Year23
| DR10_PeakMW_2026 | [7 empty] | mn_DR10_MonthPeakMW_Year1 | mn_DR10_MonthPeakMW_Year2 | mn_DR10_MonthPeakMW_Year3 | mn_DR10_MonthPeakMW_Year4 | mn_DR10_MonthPeakMW_Year5 | mn_DR10_MonthPeakMW_Year6 | mn_DR10_MonthPeakMW_Year7 | mn_DR10_MonthPeakMW_Year8 | mn_DR10_MonthPeakMW_Year9 | mn_DR10_MonthPeakMW_Year10 | mn_DR10_MonthPeakMW_Year11 | mn_DR10_MonthPeakMW_Year12 | mn_DR10_MonthPeakMW_Year13 | mn_DR10_MonthPeakMW_Year14 | mn_DR10_MonthPeakMW_Year15 | mn_DR10_MonthPeakMW_Year16 | mn_DR10_MonthPeakMW_Year17 | mn_DR10_MonthPeakMW_Year18 | mn_DR10_MonthPeakMW_Year19 | mn_DR10_MonthPeakMW_Year20 | mn_DR10_MonthPeakMW_Year21 | mn_DR10_MonthPeakMW_Year22
| DR10_PeakMW_2027 | [8 empty] | mn_DR10_MonthPeakMW_Year1 | mn_DR10_MonthPeakMW_Year2 | mn_DR10_MonthPeakMW_Year3 | mn_DR10_MonthPeakMW_Year4 | mn_DR10_MonthPeakMW_Year5 | mn_DR10_MonthPeakMW_Year6 | mn_DR10_MonthPeakMW_Year7 | mn_DR10_MonthPeakMW_Year8 | mn_DR10_MonthPeakMW_Year9 | mn_DR10_MonthPeakMW_Year10 | mn_DR10_MonthPeakMW_Year11 | mn_DR10_MonthPeakMW_Year12 | mn_DR10_MonthPeakMW_Year13 | mn_DR10_MonthPeakMW_Year14 | mn_DR10_MonthPeakMW_Year15 | mn_DR10_MonthPeakMW_Year16 | mn_DR10_MonthPeakMW_Year17 | mn_DR10_MonthPeakMW_Year18 | mn_DR10_MonthPeakMW_Year19 | mn_DR10_MonthPeakMW_Year20 | mn_DR10_MonthPeakMW_Year21
| DR10_PeakMW_2028 | [9 empty] | mn_DR10_MonthPeakMW_Year1 | mn_DR10_MonthPeakMW_Year2 | mn_DR10_MonthPeakMW_Year3 | mn_DR10_MonthPeakMW_Year4 | mn_DR10_MonthPeakMW_Year5 | mn_DR10_MonthPeakMW_Year6 | mn_DR10_MonthPeakMW_Year7 | mn_DR10_MonthPeakMW_Year8 | mn_DR10_MonthPeakMW_Year9 | mn_DR10_MonthPeakMW_Year10 | mn_DR10_MonthPeakMW_Year11 | mn_DR10_MonthPeakMW_Year12 | mn_DR10_MonthPeakMW_Year13 | mn_DR10_MonthPeakMW_Year14 | mn_DR10_MonthPeakMW_Year15 | mn_DR10_MonthPeakMW_Year16 | mn_DR10_MonthPeakMW_Year17 | mn_DR10_MonthPeakMW_Year18 | mn_DR10_MonthPeakMW_Year19 | mn_DR10_MonthPeakMW_Year20
| DR11_PeakMW_2024 | [5 empty] | mn_DR11_MonthPeakMW_Year1 | mn_DR11_MonthPeakMW_Year2 | mn_DR11_MonthPeakMW_Year3 | mn_DR11_MonthPeakMW_Year4 | mn_DR11_MonthPeakMW_Year5 | mn_DR11_MonthPeakMW_Year6 | mn_DR11_MonthPeakMW_Year7 | mn_DR11_MonthPeakMW_Year8 | mn_DR11_MonthPeakMW_Year9 | mn_DR11_MonthPeakMW_Year10 | mn_DR11_MonthPeakMW_Year11 | mn_DR11_MonthPeakMW_Year12 | mn_DR11_MonthPeakMW_Year13 | mn_DR11_MonthPeakMW_Year14 | mn_DR11_MonthPeakMW_Year15 | mn_DR11_MonthPeakMW_Year16 | mn_DR11_MonthPeakMW_Year17 | mn_DR11_MonthPeakMW_Year18 | mn_DR11_MonthPeakMW_Year19 | mn_DR11_MonthPeakMW_Year20 | mn_DR11_MonthPeakMW_Year21 | mn_DR11_MonthPeakMW_Year22 | mn_DR11_MonthPeakMW_Year23 | mn_DR11_MonthPeakMW_Year24
| DR11_PeakMW_2025 | [6 empty] | mn_DR11_MonthPeakMW_Year1 | mn_DR11_MonthPeakMW_Year2 | mn_DR11_MonthPeakMW_Year3 | mn_DR11_MonthPeakMW_Year4 | mn_DR11_MonthPeakMW_Year5 | mn_DR11_MonthPeakMW_Year6 | mn_DR11_MonthPeakMW_Year7 | mn_DR11_MonthPeakMW_Year8 | mn_DR11_MonthPeakMW_Year9 | mn_DR11_MonthPeakMW_Year10 | mn_DR11_MonthPeakMW_Year11 | mn_DR11_MonthPeakMW_Year12 | mn_DR11_MonthPeakMW_Year13 | mn_DR11_MonthPeakMW_Year14 | mn_DR11_MonthPeakMW_Year15 | mn_DR11_MonthPeakMW_Year16 | mn_DR11_MonthPeakMW_Year17 | mn_DR11_MonthPeakMW_Year18 | mn_DR11_MonthPeakMW_Year19 | mn_DR11_MonthPeakMW_Year20 | mn_DR11_MonthPeakMW_Year21 | mn_DR11_MonthPeakMW_Year22 | mn_DR11_MonthPeakMW_Year23
| DR11_PeakMW_2026 | [7 empty] | mn_DR11_MonthPeakMW_Year1 | mn_DR11_MonthPeakMW_Year2 | mn_DR11_MonthPeakMW_Year3 | mn_DR11_MonthPeakMW_Year4 | mn_DR11_MonthPeakMW_Year5 | mn_DR11_MonthPeakMW_Year6 | mn_DR11_MonthPeakMW_Year7 | mn_DR11_MonthPeakMW_Year8 | mn_DR11_MonthPeakMW_Year9 | mn_DR11_MonthPeakMW_Year10 | mn_DR11_MonthPeakMW_Year11 | mn_DR11_MonthPeakMW_Year12 | mn_DR11_MonthPeakMW_Year13 | mn_DR11_MonthPeakMW_Year14 | mn_DR11_MonthPeakMW_Year15 | mn_DR11_MonthPeakMW_Year16 | mn_DR11_MonthPeakMW_Year17 | mn_DR11_MonthPeakMW_Year18 | mn_DR11_MonthPeakMW_Year19 | mn_DR11_MonthPeakMW_Year20 | mn_DR11_MonthPeakMW_Year21 | mn_DR11_MonthPeakMW_Year22
| DR11_PeakMW_2027 | [8 empty] | mn_DR11_MonthPeakMW_Year1 | mn_DR11_MonthPeakMW_Year2 | mn_DR11_MonthPeakMW_Year3 | mn_DR11_MonthPeakMW_Year4 | mn_DR11_MonthPeakMW_Year5 | mn_DR11_MonthPeakMW_Year6 | mn_DR11_MonthPeakMW_Year7 | mn_DR11_MonthPeakMW_Year8 | mn_DR11_MonthPeakMW_Year9 | mn_DR11_MonthPeakMW_Year10 | mn_DR11_MonthPeakMW_Year11 | mn_DR11_MonthPeakMW_Year12 | mn_DR11_MonthPeakMW_Year13 | mn_DR11_MonthPeakMW_Year14 | mn_DR11_MonthPeakMW_Year15 | mn_DR11_MonthPeakMW_Year16 | mn_DR11_MonthPeakMW_Year17 | mn_DR11_MonthPeakMW_Year18 | mn_DR11_MonthPeakMW_Year19 | mn_DR11_MonthPeakMW_Year20 | mn_DR11_MonthPeakMW_Year21
| DR11_PeakMW_2028 | [9 empty] | mn_DR11_MonthPeakMW_Year1 | mn_DR11_MonthPeakMW_Year2 | mn_DR11_MonthPeakMW_Year3 | mn_DR11_MonthPeakMW_Year4 | mn_DR11_MonthPeakMW_Year5 | mn_DR11_MonthPeakMW_Year6 | mn_DR11_MonthPeakMW_Year7 | mn_DR11_MonthPeakMW_Year8 | mn_DR11_MonthPeakMW_Year9 | mn_DR11_MonthPeakMW_Year10 | mn_DR11_MonthPeakMW_Year11 | mn_DR11_MonthPeakMW_Year12 | mn_DR11_MonthPeakMW_Year13 | mn_DR11_MonthPeakMW_Year14 | mn_DR11_MonthPeakMW_Year15 | mn_DR11_MonthPeakMW_Year16 | mn_DR11_MonthPeakMW_Year17 | mn_DR11_MonthPeakMW_Year18 | mn_DR11_MonthPeakMW_Year19 | mn_DR11_MonthPeakMW_Year20
| DR12_PeakMW_2024 | [5 empty] | mn_DR12_MonthPeakMW_Year1 | mn_DR12_MonthPeakMW_Year2 | mn_DR12_MonthPeakMW_Year3 | mn_DR12_MonthPeakMW_Year4 | mn_DR12_MonthPeakMW_Year5 | mn_DR12_MonthPeakMW_Year6 | mn_DR12_MonthPeakMW_Year7 | mn_DR12_MonthPeakMW_Year8 | mn_DR12_MonthPeakMW_Year9 | mn_DR12_MonthPeakMW_Year10 | mn_DR12_MonthPeakMW_Year11 | mn_DR12_MonthPeakMW_Year12 | mn_DR12_MonthPeakMW_Year13 | mn_DR12_MonthPeakMW_Year14 | mn_DR12_MonthPeakMW_Year15 | mn_DR12_MonthPeakMW_Year16 | mn_DR12_MonthPeakMW_Year17 | mn_DR12_MonthPeakMW_Year18 | mn_DR12_MonthPeakMW_Year19 | mn_DR12_MonthPeakMW_Year20 | mn_DR12_MonthPeakMW_Year21 | mn_DR12_MonthPeakMW_Year22 | mn_DR12_MonthPeakMW_Year23 | mn_DR12_MonthPeakMW_Year24
| DR12_PeakMW_2025 | [6 empty] | mn_DR12_MonthPeakMW_Year1 | mn_DR12_MonthPeakMW_Year2 | mn_DR12_MonthPeakMW_Year3 | mn_DR12_MonthPeakMW_Year4 | mn_DR12_MonthPeakMW_Year5 | mn_DR12_MonthPeakMW_Year6 | mn_DR12_MonthPeakMW_Year7 | mn_DR12_MonthPeakMW_Year8 | mn_DR12_MonthPeakMW_Year9 | mn_DR12_MonthPeakMW_Year10 | mn_DR12_MonthPeakMW_Year11 | mn_DR12_MonthPeakMW_Year12 | mn_DR12_MonthPeakMW_Year13 | mn_DR12_MonthPeakMW_Year14 | mn_DR12_MonthPeakMW_Year15 | mn_DR12_MonthPeakMW_Year16 | mn_DR12_MonthPeakMW_Year17 | mn_DR12_MonthPeakMW_Year18 | mn_DR12_MonthPeakMW_Year19 | mn_DR12_MonthPeakMW_Year20 | mn_DR12_MonthPeakMW_Year21 | mn_DR12_MonthPeakMW_Year22 | mn_DR12_MonthPeakMW_Year23
| DR12_PeakMW_2026 | [7 empty] | mn_DR12_MonthPeakMW_Year1 | mn_DR12_MonthPeakMW_Year2 | mn_DR12_MonthPeakMW_Year3 | mn_DR12_MonthPeakMW_Year4 | mn_DR12_MonthPeakMW_Year5 | mn_DR12_MonthPeakMW_Year6 | mn_DR12_MonthPeakMW_Year7 | mn_DR12_MonthPeakMW_Year8 | mn_DR12_MonthPeakMW_Year9 | mn_DR12_MonthPeakMW_Year10 | mn_DR12_MonthPeakMW_Year11 | mn_DR12_MonthPeakMW_Year12 | mn_DR12_MonthPeakMW_Year13 | mn_DR12_MonthPeakMW_Year14 | mn_DR12_MonthPeakMW_Year15 | mn_DR12_MonthPeakMW_Year16 | mn_DR12_MonthPeakMW_Year17 | mn_DR12_MonthPeakMW_Year18 | mn_DR12_MonthPeakMW_Year19 | mn_DR12_MonthPeakMW_Year20 | mn_DR12_MonthPeakMW_Year21 | mn_DR12_MonthPeakMW_Year22
| DR12_PeakMW_2027 | [8 empty] | mn_DR12_MonthPeakMW_Year1 | mn_DR12_MonthPeakMW_Year2 | mn_DR12_MonthPeakMW_Year3 | mn_DR12_MonthPeakMW_Year4 | mn_DR12_MonthPeakMW_Year5 | mn_DR12_MonthPeakMW_Year6 | mn_DR12_MonthPeakMW_Year7 | mn_DR12_MonthPeakMW_Year8 | mn_DR12_MonthPeakMW_Year9 | mn_DR12_MonthPeakMW_Year10 | mn_DR12_MonthPeakMW_Year11 | mn_DR12_MonthPeakMW_Year12 | mn_DR12_MonthPeakMW_Year13 | mn_DR12_MonthPeakMW_Year14 | mn_DR12_MonthPeakMW_Year15 | mn_DR12_MonthPeakMW_Year16 | mn_DR12_MonthPeakMW_Year17 | mn_DR12_MonthPeakMW_Year18 | mn_DR12_MonthPeakMW_Year19 | mn_DR12_MonthPeakMW_Year20 | mn_DR12_MonthPeakMW_Year21
| DR12_PeakMW_2028 | [9 empty] | mn_DR12_MonthPeakMW_Year1 | mn_DR12_MonthPeakMW_Year2 | mn_DR12_MonthPeakMW_Year3 | mn_DR12_MonthPeakMW_Year4 | mn_DR12_MonthPeakMW_Year5 | mn_DR12_MonthPeakMW_Year6 | mn_DR12_MonthPeakMW_Year7 | mn_DR12_MonthPeakMW_Year8 | mn_DR12_MonthPeakMW_Year9 | mn_DR12_MonthPeakMW_Year10 | mn_DR12_MonthPeakMW_Year11 | mn_DR12_MonthPeakMW_Year12 | mn_DR12_MonthPeakMW_Year13 | mn_DR12_MonthPeakMW_Year14 | mn_DR12_MonthPeakMW_Year15 | mn_DR12_MonthPeakMW_Year16 | mn_DR12_MonthPeakMW_Year17 | mn_DR12_MonthPeakMW_Year18 | mn_DR12_MonthPeakMW_Year19 | mn_DR12_MonthPeakMW_Year20
| DR13_PeakMW_2024 | [5 empty] | mn_DR13_MonthPeakMW_Year1 | mn_DR13_MonthPeakMW_Year2 | mn_DR13_MonthPeakMW_Year3 | mn_DR13_MonthPeakMW_Year4 | mn_DR13_MonthPeakMW_Year5 | mn_DR13_MonthPeakMW_Year6 | mn_DR13_MonthPeakMW_Year7 | mn_DR13_MonthPeakMW_Year8 | mn_DR13_MonthPeakMW_Year9 | mn_DR13_MonthPeakMW_Year10 | mn_DR13_MonthPeakMW_Year11 | mn_DR13_MonthPeakMW_Year12 | mn_DR13_MonthPeakMW_Year13 | mn_DR13_MonthPeakMW_Year14 | mn_DR13_MonthPeakMW_Year15 | mn_DR13_MonthPeakMW_Year16 | mn_DR13_MonthPeakMW_Year17 | mn_DR13_MonthPeakMW_Year18 | mn_DR13_MonthPeakMW_Year19 | mn_DR13_MonthPeakMW_Year20 | mn_DR13_MonthPeakMW_Year21 | mn_DR13_MonthPeakMW_Year22 | mn_DR13_MonthPeakMW_Year23 | mn_DR13_MonthPeakMW_Year24
| DR13_PeakMW_2025 | [6 empty] | mn_DR13_MonthPeakMW_Year1 | mn_DR13_MonthPeakMW_Year2 | mn_DR13_MonthPeakMW_Year3 | mn_DR13_MonthPeakMW_Year4 | mn_DR13_MonthPeakMW_Year5 | mn_DR13_MonthPeakMW_Year6 | mn_DR13_MonthPeakMW_Year7 | mn_DR13_MonthPeakMW_Year8 | mn_DR13_MonthPeakMW_Year9 | mn_DR13_MonthPeakMW_Year10 | mn_DR13_MonthPeakMW_Year11 | mn_DR13_MonthPeakMW_Year12 | mn_DR13_MonthPeakMW_Year13 | mn_DR13_MonthPeakMW_Year14 | mn_DR13_MonthPeakMW_Year15 | mn_DR13_MonthPeakMW_Year16 | mn_DR13_MonthPeakMW_Year17 | mn_DR13_MonthPeakMW_Year18 | mn_DR13_MonthPeakMW_Year19 | mn_DR13_MonthPeakMW_Year20 | mn_DR13_MonthPeakMW_Year21 | mn_DR13_MonthPeakMW_Year22 | mn_DR13_MonthPeakMW_Year23
| DR13_PeakMW_2026 | [7 empty] | mn_DR13_MonthPeakMW_Year1 | mn_DR13_MonthPeakMW_Year2 | mn_DR13_MonthPeakMW_Year3 | mn_DR13_MonthPeakMW_Year4 | mn_DR13_MonthPeakMW_Year5 | mn_DR13_MonthPeakMW_Year6 | mn_DR13_MonthPeakMW_Year7 | mn_DR13_MonthPeakMW_Year8 | mn_DR13_MonthPeakMW_Year9 | mn_DR13_MonthPeakMW_Year10 | mn_DR13_MonthPeakMW_Year11 | mn_DR13_MonthPeakMW_Year12 | mn_DR13_MonthPeakMW_Year13 | mn_DR13_MonthPeakMW_Year14 | mn_DR13_MonthPeakMW_Year15 | mn_DR13_MonthPeakMW_Year16 | mn_DR13_MonthPeakMW_Year17 | mn_DR13_MonthPeakMW_Year18 | mn_DR13_MonthPeakMW_Year19 | mn_DR13_MonthPeakMW_Year20 | mn_DR13_MonthPeakMW_Year21 | mn_DR13_MonthPeakMW_Year22
| DR13_PeakMW_2027 | [8 empty] | mn_DR13_MonthPeakMW_Year1 | mn_DR13_MonthPeakMW_Year2 | mn_DR13_MonthPeakMW_Year3 | mn_DR13_MonthPeakMW_Year4 | mn_DR13_MonthPeakMW_Year5 | mn_DR13_MonthPeakMW_Year6 | mn_DR13_MonthPeakMW_Year7 | mn_DR13_MonthPeakMW_Year8 | mn_DR13_MonthPeakMW_Year9 | mn_DR13_MonthPeakMW_Year10 | mn_DR13_MonthPeakMW_Year11 | mn_DR13_MonthPeakMW_Year12 | mn_DR13_MonthPeakMW_Year13 | mn_DR13_MonthPeakMW_Year14 | mn_DR13_MonthPeakMW_Year15 | mn_DR13_MonthPeakMW_Year16 | mn_DR13_MonthPeakMW_Year17 | mn_DR13_MonthPeakMW_Year18 | mn_DR13_MonthPeakMW_Year19 | mn_DR13_MonthPeakMW_Year20 | mn_DR13_MonthPeakMW_Year21
| DR13_PeakMW_2028 | [9 empty] | mn_DR13_MonthPeakMW_Year1 | mn_DR13_MonthPeakMW_Year2 | mn_DR13_MonthPeakMW_Year3 | mn_DR13_MonthPeakMW_Year4 | mn_DR13_MonthPeakMW_Year5 | mn_DR13_MonthPeakMW_Year6 | mn_DR13_MonthPeakMW_Year7 | mn_DR13_MonthPeakMW_Year8 | mn_DR13_MonthPeakMW_Year9 | mn_DR13_MonthPeakMW_Year10 | mn_DR13_MonthPeakMW_Year11 | mn_DR13_MonthPeakMW_Year12 | mn_DR13_MonthPeakMW_Year13 | mn_DR13_MonthPeakMW_Year14 | mn_DR13_MonthPeakMW_Year15 | mn_DR13_MonthPeakMW_Year16 | mn_DR13_MonthPeakMW_Year17 | mn_DR13_MonthPeakMW_Year18 | mn_DR13_MonthPeakMW_Year19 | mn_DR13_MonthPeakMW_Year20
| DR14_PeakMW_2024 | [5 empty] | mn_DR14_MonthPeakMW_Year1 | mn_DR14_MonthPeakMW_Year2 | mn_DR14_MonthPeakMW_Year3 | mn_DR14_MonthPeakMW_Year4 | mn_DR14_MonthPeakMW_Year5 | mn_DR14_MonthPeakMW_Year6 | mn_DR14_MonthPeakMW_Year7 | mn_DR14_MonthPeakMW_Year8 | mn_DR14_MonthPeakMW_Year9 | mn_DR14_MonthPeakMW_Year10 | mn_DR14_MonthPeakMW_Year11 | mn_DR14_MonthPeakMW_Year12 | mn_DR14_MonthPeakMW_Year13 | mn_DR14_MonthPeakMW_Year14 | mn_DR14_MonthPeakMW_Year15 | mn_DR14_MonthPeakMW_Year16 | mn_DR14_MonthPeakMW_Year17 | mn_DR14_MonthPeakMW_Year18 | mn_DR14_MonthPeakMW_Year19 | mn_DR14_MonthPeakMW_Year20 | mn_DR14_MonthPeakMW_Year21 | mn_DR14_MonthPeakMW_Year22 | mn_DR14_MonthPeakMW_Year23 | mn_DR14_MonthPeakMW_Year24
| DR14_PeakMW_2025 | [6 empty] | mn_DR14_MonthPeakMW_Year1 | mn_DR14_MonthPeakMW_Year2 | mn_DR14_MonthPeakMW_Year3 | mn_DR14_MonthPeakMW_Year4 | mn_DR14_MonthPeakMW_Year5 | mn_DR14_MonthPeakMW_Year6 | mn_DR14_MonthPeakMW_Year7 | mn_DR14_MonthPeakMW_Year8 | mn_DR14_MonthPeakMW_Year9 | mn_DR14_MonthPeakMW_Year10 | mn_DR14_MonthPeakMW_Year11 | mn_DR14_MonthPeakMW_Year12 | mn_DR14_MonthPeakMW_Year13 | mn_DR14_MonthPeakMW_Year14 | mn_DR14_MonthPeakMW_Year15 | mn_DR14_MonthPeakMW_Year16 | mn_DR14_MonthPeakMW_Year17 | mn_DR14_MonthPeakMW_Year18 | mn_DR14_MonthPeakMW_Year19 | mn_DR14_MonthPeakMW_Year20 | mn_DR14_MonthPeakMW_Year21 | mn_DR14_MonthPeakMW_Year22 | mn_DR14_MonthPeakMW_Year23
| DR14_PeakMW_2026 | [7 empty] | mn_DR14_MonthPeakMW_Year1 | mn_DR14_MonthPeakMW_Year2 | mn_DR14_MonthPeakMW_Year3 | mn_DR14_MonthPeakMW_Year4 | mn_DR14_MonthPeakMW_Year5 | mn_DR14_MonthPeakMW_Year6 | mn_DR14_MonthPeakMW_Year7 | mn_DR14_MonthPeakMW_Year8 | mn_DR14_MonthPeakMW_Year9 | mn_DR14_MonthPeakMW_Year10 | mn_DR14_MonthPeakMW_Year11 | mn_DR14_MonthPeakMW_Year12 | mn_DR14_MonthPeakMW_Year13 | mn_DR14_MonthPeakMW_Year14 | mn_DR14_MonthPeakMW_Year15 | mn_DR14_MonthPeakMW_Year16 | mn_DR14_MonthPeakMW_Year17 | mn_DR14_MonthPeakMW_Year18 | mn_DR14_MonthPeakMW_Year19 | mn_DR14_MonthPeakMW_Year20 | mn_DR14_MonthPeakMW_Year21 | mn_DR14_MonthPeakMW_Year22
| DR14_PeakMW_2027 | [8 empty] | mn_DR14_MonthPeakMW_Year1 | mn_DR14_MonthPeakMW_Year2 | mn_DR14_MonthPeakMW_Year3 | mn_DR14_MonthPeakMW_Year4 | mn_DR14_MonthPeakMW_Year5 | mn_DR14_MonthPeakMW_Year6 | mn_DR14_MonthPeakMW_Year7 | mn_DR14_MonthPeakMW_Year8 | mn_DR14_MonthPeakMW_Year9 | mn_DR14_MonthPeakMW_Year10 | mn_DR14_MonthPeakMW_Year11 | mn_DR14_MonthPeakMW_Year12 | mn_DR14_MonthPeakMW_Year13 | mn_DR14_MonthPeakMW_Year14 | mn_DR14_MonthPeakMW_Year15 | mn_DR14_MonthPeakMW_Year16 | mn_DR14_MonthPeakMW_Year17 | mn_DR14_MonthPeakMW_Year18 | mn_DR14_MonthPeakMW_Year19 | mn_DR14_MonthPeakMW_Year20 | mn_DR14_MonthPeakMW_Year21
| DR14_PeakMW_2028 | [9 empty] | mn_DR14_MonthPeakMW_Year1 | mn_DR14_MonthPeakMW_Year2 | mn_DR14_MonthPeakMW_Year3 | mn_DR14_MonthPeakMW_Year4 | mn_DR14_MonthPeakMW_Year5 | mn_DR14_MonthPeakMW_Year6 | mn_DR14_MonthPeakMW_Year7 | mn_DR14_MonthPeakMW_Year8 | mn_DR14_MonthPeakMW_Year9 | mn_DR14_MonthPeakMW_Year10 | mn_DR14_MonthPeakMW_Year11 | mn_DR14_MonthPeakMW_Year12 | mn_DR14_MonthPeakMW_Year13 | mn_DR14_MonthPeakMW_Year14 | mn_DR14_MonthPeakMW_Year15 | mn_DR14_MonthPeakMW_Year16 | mn_DR14_MonthPeakMW_Year17 | mn_DR14_MonthPeakMW_Year18 | mn_DR14_MonthPeakMW_Year19 | mn_DR14_MonthPeakMW_Year20
| DR15_PeakMW_2024 | [5 empty] | mn_DR15_MonthPeakMW_Year1 | mn_DR15_MonthPeakMW_Year2 | mn_DR15_MonthPeakMW_Year3 | mn_DR15_MonthPeakMW_Year4 | mn_DR15_MonthPeakMW_Year5 | mn_DR15_MonthPeakMW_Year6 | mn_DR15_MonthPeakMW_Year7 | mn_DR15_MonthPeakMW_Year8 | mn_DR15_MonthPeakMW_Year9 | mn_DR15_MonthPeakMW_Year10 | mn_DR15_MonthPeakMW_Year11 | mn_DR15_MonthPeakMW_Year12 | mn_DR15_MonthPeakMW_Year13 | mn_DR15_MonthPeakMW_Year14 | mn_DR15_MonthPeakMW_Year15 | mn_DR15_MonthPeakMW_Year16 | mn_DR15_MonthPeakMW_Year17 | mn_DR15_MonthPeakMW_Year18 | mn_DR15_MonthPeakMW_Year19 | mn_DR15_MonthPeakMW_Year20 | mn_DR15_MonthPeakMW_Year21 | mn_DR15_MonthPeakMW_Year22 | mn_DR15_MonthPeakMW_Year23 | mn_DR15_MonthPeakMW_Year24
| DR15_PeakMW_2025 | [6 empty] | mn_DR15_MonthPeakMW_Year1 | mn_DR15_MonthPeakMW_Year2 | mn_DR15_MonthPeakMW_Year3 | mn_DR15_MonthPeakMW_Year4 | mn_DR15_MonthPeakMW_Year5 | mn_DR15_MonthPeakMW_Year6 | mn_DR15_MonthPeakMW_Year7 | mn_DR15_MonthPeakMW_Year8 | mn_DR15_MonthPeakMW_Year9 | mn_DR15_MonthPeakMW_Year10 | mn_DR15_MonthPeakMW_Year11 | mn_DR15_MonthPeakMW_Year12 | mn_DR15_MonthPeakMW_Year13 | mn_DR15_MonthPeakMW_Year14 | mn_DR15_MonthPeakMW_Year15 | mn_DR15_MonthPeakMW_Year16 | mn_DR15_MonthPeakMW_Year17 | mn_DR15_MonthPeakMW_Year18 | mn_DR15_MonthPeakMW_Year19 | mn_DR15_MonthPeakMW_Year20 | mn_DR15_MonthPeakMW_Year21 | mn_DR15_MonthPeakMW_Year22 | mn_DR15_MonthPeakMW_Year23
| DR15_PeakMW_2026 | [7 empty] | mn_DR15_MonthPeakMW_Year1 | mn_DR15_MonthPeakMW_Year2 | mn_DR15_MonthPeakMW_Year3 | mn_DR15_MonthPeakMW_Year4 | mn_DR15_MonthPeakMW_Year5 | mn_DR15_MonthPeakMW_Year6 | mn_DR15_MonthPeakMW_Year7 | mn_DR15_MonthPeakMW_Year8 | mn_DR15_MonthPeakMW_Year9 | mn_DR15_MonthPeakMW_Year10 | mn_DR15_MonthPeakMW_Year11 | mn_DR15_MonthPeakMW_Year12 | mn_DR15_MonthPeakMW_Year13 | mn_DR15_MonthPeakMW_Year14 | mn_DR15_MonthPeakMW_Year15 | mn_DR15_MonthPeakMW_Year16 | mn_DR15_MonthPeakMW_Year17 | mn_DR15_MonthPeakMW_Year18 | mn_DR15_MonthPeakMW_Year19 | mn_DR15_MonthPeakMW_Year20 | mn_DR15_MonthPeakMW_Year21 | mn_DR15_MonthPeakMW_Year22
| DR15_PeakMW_2027 | [8 empty] | mn_DR15_MonthPeakMW_Year1 | mn_DR15_MonthPeakMW_Year2 | mn_DR15_MonthPeakMW_Year3 | mn_DR15_MonthPeakMW_Year4 | mn_DR15_MonthPeakMW_Year5 | mn_DR15_MonthPeakMW_Year6 | mn_DR15_MonthPeakMW_Year7 | mn_DR15_MonthPeakMW_Year8 | mn_DR15_MonthPeakMW_Year9 | mn_DR15_MonthPeakMW_Year10 | mn_DR15_MonthPeakMW_Year11 | mn_DR15_MonthPeakMW_Year12 | mn_DR15_MonthPeakMW_Year13 | mn_DR15_MonthPeakMW_Year14 | mn_DR15_MonthPeakMW_Year15 | mn_DR15_MonthPeakMW_Year16 | mn_DR15_MonthPeakMW_Year17 | mn_DR15_MonthPeakMW_Year18 | mn_DR15_MonthPeakMW_Year19 | mn_DR15_MonthPeakMW_Year20 | mn_DR15_MonthPeakMW_Year21
| DR15_PeakMW_2028 | [9 empty] | mn_DR15_MonthPeakMW_Year1 | mn_DR15_MonthPeakMW_Year2 | mn_DR15_MonthPeakMW_Year3 | mn_DR15_MonthPeakMW_Year4 | mn_DR15_MonthPeakMW_Year5 | mn_DR15_MonthPeakMW_Year6 | mn_DR15_MonthPeakMW_Year7 | mn_DR15_MonthPeakMW_Year8 | mn_DR15_MonthPeakMW_Year9 | mn_DR15_MonthPeakMW_Year10 | mn_DR15_MonthPeakMW_Year11 | mn_DR15_MonthPeakMW_Year12 | mn_DR15_MonthPeakMW_Year13 | mn_DR15_MonthPeakMW_Year14 | mn_DR15_MonthPeakMW_Year15 | mn_DR15_MonthPeakMW_Year16 | mn_DR15_MonthPeakMW_Year17 | mn_DR15_MonthPeakMW_Year18 | mn_DR15_MonthPeakMW_Year19 | mn_DR15_MonthPeakMW_Year20
| DR16_PeakMW_2024 | [5 empty] | mn_DR16_MonthPeakMW_Year1 | mn_DR16_MonthPeakMW_Year2 | mn_DR16_MonthPeakMW_Year3 | mn_DR16_MonthPeakMW_Year4 | mn_DR16_MonthPeakMW_Year5 | mn_DR16_MonthPeakMW_Year6 | mn_DR16_MonthPeakMW_Year7 | mn_DR16_MonthPeakMW_Year8 | mn_DR16_MonthPeakMW_Year9 | mn_DR16_MonthPeakMW_Year10 | mn_DR16_MonthPeakMW_Year11 | mn_DR16_MonthPeakMW_Year12 | mn_DR16_MonthPeakMW_Year13 | mn_DR16_MonthPeakMW_Year14 | mn_DR16_MonthPeakMW_Year15 | mn_DR16_MonthPeakMW_Year16 | mn_DR16_MonthPeakMW_Year17 | mn_DR16_MonthPeakMW_Year18 | mn_DR16_MonthPeakMW_Year19 | mn_DR16_MonthPeakMW_Year20 | mn_DR16_MonthPeakMW_Year21 | mn_DR16_MonthPeakMW_Year22 | mn_DR16_MonthPeakMW_Year23 | mn_DR16_MonthPeakMW_Year24
| DR1_Capacity |  | 5 2024: yr_DR1_CapacityMW_2024
| DR2_Capacity |  | 5 2024: yr_DR2_CapacityMW_2024; 6 2025: yr_DR2_CapacityMW_2025; 7 2026: yr_DR2_CapacityMW_2026; 8 2027: yr_DR2_CapacityMW_2027; 9 2028: yr_DR2_CapacityMW_2028
| DR3_Capacity |  | 5 2024: yr_DR3_CapacityMW_2024
| DR4_Capacity |  | 5 2024: yr_DR4_CapacityMW_2024; 6 2025: yr_DR4_CapacityMW_2025; 7 2026: yr_DR4_CapacityMW_2026; 8 2027: yr_DR4_CapacityMW_2027; 9 2028: yr_DR4_CapacityMW_2028
| DR5_Capacity |  | 5 2024: yr_DR5_CapacityMW_2024; 6 2025: yr_DR5_CapacityMW_2025; 7 2026: yr_DR5_CapacityMW_2026; 8 2027: yr_DR5_CapacityMW_2027; 9 2028: yr_DR5_CapacityMW_2028
| DR6_Capacity |  | 5 2024: yr_DR6_CapacityMW_2024; 6 2025: yr_DR6_CapacityMW_2025; 7 2026: yr_DR6_CapacityMW_2026; 8 2027: yr_DR6_CapacityMW_2027; 9 2028: yr_DR6_CapacityMW_2028
| DR7_Capacity |  | 5 2024: yr_DR7_CapacityMW_2024; 6 2025: yr_DR7_CapacityMW_2025; 7 2026: yr_DR7_CapacityMW_2026; 8 2027: yr_DR7_CapacityMW_2027; 9 2028: yr_DR7_CapacityMW_2028
| DR8_Capacity |  | 5 2024: yr_DR8_CapacityMW_2024; 6 2025: yr_DR8_CapacityMW_2025; 7 2026: yr_DR8_CapacityMW_2026; 8 2027: yr_DR8_CapacityMW_2027; 9 2028: yr_DR8_CapacityMW_2028
| DR9_Capacity |  | 5 2024: yr_DR9_CapacityMW_2024; 6 2025: yr_DR9_CapacityMW_2025; 7 2026: yr_DR9_CapacityMW_2026; 8 2027: yr_DR9_CapacityMW_2027; 9 2028: yr_DR9_CapacityMW_2028
| DR10_Capacity |  | 5 2024: yr_DR10_CapacityMW_2024; 6 2025: yr_DR10_CapacityMW_2025; 7 2026: yr_DR10_CapacityMW_2026; 8 2027: yr_DR10_CapacityMW_2027; 9 2028: yr_DR10_CapacityMW_2028
| DR11_Capacity |  | 5 2024: yr_DR11_CapacityMW_2024; 6 2025: yr_DR11_CapacityMW_2025; 7 2026: yr_DR11_CapacityMW_2026; 8 2027: yr_DR11_CapacityMW_2027; 9 2028: yr_DR11_CapacityMW_2028
| DR12_Capacity |  | 5 2024: yr_DR12_CapacityMW_2024; 6 2025: yr_DR12_CapacityMW_2025; 7 2026: yr_DR12_CapacityMW_2026; 8 2027: yr_DR12_CapacityMW_2027; 9 2028: yr_DR12_CapacityMW_2028
| DR13_Capacity |  | 5 2024: yr_DR13_CapacityMW_2024; 6 2025: yr_DR13_CapacityMW_2025; 7 2026: yr_DR13_CapacityMW_2026; 8 2027: yr_DR13_CapacityMW_2027; 9 2028: yr_DR13_CapacityMW_2028
| DR14_Capacity |  | 5 2024: yr_DR14_CapacityMW_2024; 6 2025: yr_DR14_CapacityMW_2025; 7 2026: yr_DR14_CapacityMW_2026; 8 2027: yr_DR14_CapacityMW_2027; 9 2028: yr_DR14_CapacityMW_2028
| DR15_Capacity |  | 5 2024: yr_DR15_CapacityMW_2024; 6 2025: yr_DR15_CapacityMW_2025; 7 2026: yr_DR15_CapacityMW_2026; 8 2027: yr_DR15_CapacityMW_2027; 9 2028: yr_DR15_CapacityMW_2028
| DR16_Capacity |  | 5 2024: yr_DR16_CapacityMW_2024
| DR1_CapacityMW_2024 |  | 5 2024: mn_DR1_MonthCapacityMW_Year1; 6 2025: mn_DR1_MonthCapacityMW_Year2; 7 2026: mn_DR1_MonthCapacityMW_Year3; 8 2027: mn_DR1_MonthCapacityMW_Year4; 9 2028: mn_DR1_MonthCapacityMW_Year5; 10 2029: mn_DR1_MonthCapacityMW_Year6; 11 2030: mn_DR1_MonthCapacityMW_Year7; 12 2031: mn_DR1_MonthCapacityMW_Year8; 13 2032: mn_DR1_MonthCapacityMW_Year9; 14 2033: mn_DR1_MonthCapacityMW_Year10; 15 2034: mn_DR1_MonthCapacityMW_Year11; 16 2035: mn_DR1_MonthCapacityMW_Year12; 17 2036: mn_DR1_MonthCapacityMW_Year13; 18 2037: mn_DR1_MonthCapacityMW_Year14
| DR2_CapacityMW_2024 | [5 empty] | mn_DR2_MonthCapacityMW_Year1 | mn_DR2_MonthCapacityMW_Year2 | mn_DR2_MonthCapacityMW_Year3 | mn_DR2_MonthCapacityMW_Year4 | mn_DR2_MonthCapacityMW_Year5 | mn_DR2_MonthCapacityMW_Year6 | mn_DR2_MonthCapacityMW_Year7 | mn_DR2_MonthCapacityMW_Year8 | mn_DR2_MonthCapacityMW_Year9 | mn_DR2_MonthCapacityMW_Year10 | mn_DR2_MonthCapacityMW_Year11 | mn_DR2_MonthCapacityMW_Year12 | mn_DR2_MonthCapacityMW_Year13 | mn_DR2_MonthCapacityMW_Year14 | mn_DR2_MonthCapacityMW_Year15 | mn_DR2_MonthCapacityMW_Year16 | mn_DR2_MonthCapacityMW_Year17 | mn_DR2_MonthCapacityMW_Year18 | mn_DR2_MonthCapacityMW_Year19 | mn_DR2_MonthCapacityMW_Year20 | mn_DR2_MonthCapacityMW_Year21 | mn_DR2_MonthCapacityMW_Year22 | mn_DR2_MonthCapacityMW_Year23 | mn_DR2_MonthCapacityMW_Year24
| DR2_CapacityMW_2025 | [6 empty] | mn_DR2_MonthCapacityMW_Year1 | mn_DR2_MonthCapacityMW_Year2 | mn_DR2_MonthCapacityMW_Year3 | mn_DR2_MonthCapacityMW_Year4 | mn_DR2_MonthCapacityMW_Year5 | mn_DR2_MonthCapacityMW_Year6 | mn_DR2_MonthCapacityMW_Year7 | mn_DR2_MonthCapacityMW_Year8 | mn_DR2_MonthCapacityMW_Year9 | mn_DR2_MonthCapacityMW_Year10 | mn_DR2_MonthCapacityMW_Year11 | mn_DR2_MonthCapacityMW_Year12 | mn_DR2_MonthCapacityMW_Year13 | mn_DR2_MonthCapacityMW_Year14 | mn_DR2_MonthCapacityMW_Year15 | mn_DR2_MonthCapacityMW_Year16 | mn_DR2_MonthCapacityMW_Year17 | mn_DR2_MonthCapacityMW_Year18 | mn_DR2_MonthCapacityMW_Year19 | mn_DR2_MonthCapacityMW_Year20 | mn_DR2_MonthCapacityMW_Year21 | mn_DR2_MonthCapacityMW_Year22 | mn_DR2_MonthCapacityMW_Year23
| DR2_CapacityMW_2026 | [7 empty] | mn_DR2_MonthCapacityMW_Year1 | mn_DR2_MonthCapacityMW_Year2 | mn_DR2_MonthCapacityMW_Year3 | mn_DR2_MonthCapacityMW_Year4 | mn_DR2_MonthCapacityMW_Year5 | mn_DR2_MonthCapacityMW_Year6 | mn_DR2_MonthCapacityMW_Year7 | mn_DR2_MonthCapacityMW_Year8 | mn_DR2_MonthCapacityMW_Year9 | mn_DR2_MonthCapacityMW_Year10 | mn_DR2_MonthCapacityMW_Year11 | mn_DR2_MonthCapacityMW_Year12 | mn_DR2_MonthCapacityMW_Year13 | mn_DR2_MonthCapacityMW_Year14 | mn_DR2_MonthCapacityMW_Year15 | mn_DR2_MonthCapacityMW_Year16 | mn_DR2_MonthCapacityMW_Year17 | mn_DR2_MonthCapacityMW_Year18 | mn_DR2_MonthCapacityMW_Year19 | mn_DR2_MonthCapacityMW_Year20 | mn_DR2_MonthCapacityMW_Year21 | mn_DR2_MonthCapacityMW_Year22
| DR2_CapacityMW_2027 | [8 empty] | mn_DR2_MonthCapacityMW_Year1 | mn_DR2_MonthCapacityMW_Year2 | mn_DR2_MonthCapacityMW_Year3 | mn_DR2_MonthCapacityMW_Year4 | mn_DR2_MonthCapacityMW_Year5 | mn_DR2_MonthCapacityMW_Year6 | mn_DR2_MonthCapacityMW_Year7 | mn_DR2_MonthCapacityMW_Year8 | mn_DR2_MonthCapacityMW_Year9 | mn_DR2_MonthCapacityMW_Year10 | mn_DR2_MonthCapacityMW_Year11 | mn_DR2_MonthCapacityMW_Year12 | mn_DR2_MonthCapacityMW_Year13 | mn_DR2_MonthCapacityMW_Year14 | mn_DR2_MonthCapacityMW_Year15 | mn_DR2_MonthCapacityMW_Year16 | mn_DR2_MonthCapacityMW_Year17 | mn_DR2_MonthCapacityMW_Year18 | mn_DR2_MonthCapacityMW_Year19 | mn_DR2_MonthCapacityMW_Year20 | mn_DR2_MonthCapacityMW_Year21
| DR2_CapacityMW_2028 | [9 empty] | mn_DR2_MonthCapacityMW_Year1 | mn_DR2_MonthCapacityMW_Year2 | mn_DR2_MonthCapacityMW_Year3 | mn_DR2_MonthCapacityMW_Year4 | mn_DR2_MonthCapacityMW_Year5 | mn_DR2_MonthCapacityMW_Year6 | mn_DR2_MonthCapacityMW_Year7 | mn_DR2_MonthCapacityMW_Year8 | mn_DR2_MonthCapacityMW_Year9 | mn_DR2_MonthCapacityMW_Year10 | mn_DR2_MonthCapacityMW_Year11 | mn_DR2_MonthCapacityMW_Year12 | mn_DR2_MonthCapacityMW_Year13 | mn_DR2_MonthCapacityMW_Year14 | mn_DR2_MonthCapacityMW_Year15 | mn_DR2_MonthCapacityMW_Year16 | mn_DR2_MonthCapacityMW_Year17 | mn_DR2_MonthCapacityMW_Year18 | mn_DR2_MonthCapacityMW_Year19 | mn_DR2_MonthCapacityMW_Year20
| DR3_CapacityMW_2024 |  | 5 2024: mn_DR3_MonthCapacityMW_Year1; 6 2025: mn_DR3_MonthCapacityMW_Year2; 7 2026: mn_DR3_MonthCapacityMW_Year3; 8 2027: mn_DR3_MonthCapacityMW_Year4; 9 2028: mn_DR3_MonthCapacityMW_Year5; 10 2029: mn_DR3_MonthCapacityMW_Year6; 11 2030: mn_DR3_MonthCapacityMW_Year7; 12 2031: mn_DR3_MonthCapacityMW_Year8; 13 2032: mn_DR3_MonthCapacityMW_Year9; 14 2033: mn_DR3_MonthCapacityMW_Year10; 15 2034: mn_DR3_MonthCapacityMW_Year11; 16 2035: mn_DR3_MonthCapacityMW_Year12; 17 2036: mn_DR3_MonthCapacityMW_Year13; 18 2037: mn_DR3_MonthCapacityMW_Year14
| DR4_CapacityMW_2024 | [5 empty] | mn_DR4_MonthCapacityMW_Year1 | mn_DR4_MonthCapacityMW_Year2 | mn_DR4_MonthCapacityMW_Year3 | mn_DR4_MonthCapacityMW_Year4 | mn_DR4_MonthCapacityMW_Year5 | mn_DR4_MonthCapacityMW_Year6 | mn_DR4_MonthCapacityMW_Year7 | mn_DR4_MonthCapacityMW_Year8 | mn_DR4_MonthCapacityMW_Year9 | mn_DR4_MonthCapacityMW_Year10 | mn_DR4_MonthCapacityMW_Year11 | mn_DR4_MonthCapacityMW_Year12 | mn_DR4_MonthCapacityMW_Year13 | mn_DR4_MonthCapacityMW_Year14 | mn_DR4_MonthCapacityMW_Year15 | mn_DR4_MonthCapacityMW_Year16 | mn_DR4_MonthCapacityMW_Year17 | mn_DR4_MonthCapacityMW_Year18 | mn_DR4_MonthCapacityMW_Year19 | mn_DR4_MonthCapacityMW_Year20 | mn_DR4_MonthCapacityMW_Year21 | mn_DR4_MonthCapacityMW_Year22 | mn_DR4_MonthCapacityMW_Year23 | mn_DR4_MonthCapacityMW_Year24
| DR4_CapacityMW_2025 | [6 empty] | mn_DR4_MonthCapacityMW_Year1 | mn_DR4_MonthCapacityMW_Year2 | mn_DR4_MonthCapacityMW_Year3 | mn_DR4_MonthCapacityMW_Year4 | mn_DR4_MonthCapacityMW_Year5 | mn_DR4_MonthCapacityMW_Year6 | mn_DR4_MonthCapacityMW_Year7 | mn_DR4_MonthCapacityMW_Year8 | mn_DR4_MonthCapacityMW_Year9 | mn_DR4_MonthCapacityMW_Year10 | mn_DR4_MonthCapacityMW_Year11 | mn_DR4_MonthCapacityMW_Year12 | mn_DR4_MonthCapacityMW_Year13 | mn_DR4_MonthCapacityMW_Year14 | mn_DR4_MonthCapacityMW_Year15 | mn_DR4_MonthCapacityMW_Year16 | mn_DR4_MonthCapacityMW_Year17 | mn_DR4_MonthCapacityMW_Year18 | mn_DR4_MonthCapacityMW_Year19 | mn_DR4_MonthCapacityMW_Year20 | mn_DR4_MonthCapacityMW_Year21 | mn_DR4_MonthCapacityMW_Year22 | mn_DR4_MonthCapacityMW_Year23
| DR4_CapacityMW_2026 | [7 empty] | mn_DR4_MonthCapacityMW_Year1 | mn_DR4_MonthCapacityMW_Year2 | mn_DR4_MonthCapacityMW_Year3 | mn_DR4_MonthCapacityMW_Year4 | mn_DR4_MonthCapacityMW_Year5 | mn_DR4_MonthCapacityMW_Year6 | mn_DR4_MonthCapacityMW_Year7 | mn_DR4_MonthCapacityMW_Year8 | mn_DR4_MonthCapacityMW_Year9 | mn_DR4_MonthCapacityMW_Year10 | mn_DR4_MonthCapacityMW_Year11 | mn_DR4_MonthCapacityMW_Year12 | mn_DR4_MonthCapacityMW_Year13 | mn_DR4_MonthCapacityMW_Year14 | mn_DR4_MonthCapacityMW_Year15 | mn_DR4_MonthCapacityMW_Year16 | mn_DR4_MonthCapacityMW_Year17 | mn_DR4_MonthCapacityMW_Year18 | mn_DR4_MonthCapacityMW_Year19 | mn_DR4_MonthCapacityMW_Year20 | mn_DR4_MonthCapacityMW_Year21 | mn_DR4_MonthCapacityMW_Year22
| DR4_CapacityMW_2027 | [8 empty] | mn_DR4_MonthCapacityMW_Year1 | mn_DR4_MonthCapacityMW_Year2 | mn_DR4_MonthCapacityMW_Year3 | mn_DR4_MonthCapacityMW_Year4 | mn_DR4_MonthCapacityMW_Year5 | mn_DR4_MonthCapacityMW_Year6 | mn_DR4_MonthCapacityMW_Year7 | mn_DR4_MonthCapacityMW_Year8 | mn_DR4_MonthCapacityMW_Year9 | mn_DR4_MonthCapacityMW_Year10 | mn_DR4_MonthCapacityMW_Year11 | mn_DR4_MonthCapacityMW_Year12 | mn_DR4_MonthCapacityMW_Year13 | mn_DR4_MonthCapacityMW_Year14 | mn_DR4_MonthCapacityMW_Year15 | mn_DR4_MonthCapacityMW_Year16 | mn_DR4_MonthCapacityMW_Year17 | mn_DR4_MonthCapacityMW_Year18 | mn_DR4_MonthCapacityMW_Year19 | mn_DR4_MonthCapacityMW_Year20 | mn_DR4_MonthCapacityMW_Year21
| DR4_CapacityMW_2028 | [9 empty] | mn_DR4_MonthCapacityMW_Year1 | mn_DR4_MonthCapacityMW_Year2 | mn_DR4_MonthCapacityMW_Year3 | mn_DR4_MonthCapacityMW_Year4 | mn_DR4_MonthCapacityMW_Year5 | mn_DR4_MonthCapacityMW_Year6 | mn_DR4_MonthCapacityMW_Year7 | mn_DR4_MonthCapacityMW_Year8 | mn_DR4_MonthCapacityMW_Year9 | mn_DR4_MonthCapacityMW_Year10 | mn_DR4_MonthCapacityMW_Year11 | mn_DR4_MonthCapacityMW_Year12 | mn_DR4_MonthCapacityMW_Year13 | mn_DR4_MonthCapacityMW_Year14 | mn_DR4_MonthCapacityMW_Year15 | mn_DR4_MonthCapacityMW_Year16 | mn_DR4_MonthCapacityMW_Year17 | mn_DR4_MonthCapacityMW_Year18 | mn_DR4_MonthCapacityMW_Year19 | mn_DR4_MonthCapacityMW_Year20
| DR5_CapacityMW_2024 | [5 empty] | mn_DR5_MonthCapacityMW_Year1 | mn_DR5_MonthCapacityMW_Year2 | mn_DR5_MonthCapacityMW_Year3 | mn_DR5_MonthCapacityMW_Year4 | mn_DR5_MonthCapacityMW_Year5 | mn_DR5_MonthCapacityMW_Year6 | mn_DR5_MonthCapacityMW_Year7 | mn_DR5_MonthCapacityMW_Year8 | mn_DR5_MonthCapacityMW_Year9 | mn_DR5_MonthCapacityMW_Year10 | mn_DR5_MonthCapacityMW_Year11 | mn_DR5_MonthCapacityMW_Year12 | mn_DR5_MonthCapacityMW_Year13 | mn_DR5_MonthCapacityMW_Year14 | mn_DR5_MonthCapacityMW_Year15 | mn_DR5_MonthCapacityMW_Year16 | mn_DR5_MonthCapacityMW_Year17 | mn_DR5_MonthCapacityMW_Year18 | mn_DR5_MonthCapacityMW_Year19 | mn_DR5_MonthCapacityMW_Year20 | mn_DR5_MonthCapacityMW_Year21 | mn_DR5_MonthCapacityMW_Year22 | mn_DR5_MonthCapacityMW_Year23 | mn_DR5_MonthCapacityMW_Year24
| DR5_CapacityMW_2025 | [6 empty] | mn_DR5_MonthCapacityMW_Year1 | mn_DR5_MonthCapacityMW_Year2 | mn_DR5_MonthCapacityMW_Year3 | mn_DR5_MonthCapacityMW_Year4 | mn_DR5_MonthCapacityMW_Year5 | mn_DR5_MonthCapacityMW_Year6 | mn_DR5_MonthCapacityMW_Year7 | mn_DR5_MonthCapacityMW_Year8 | mn_DR5_MonthCapacityMW_Year9 | mn_DR5_MonthCapacityMW_Year10 | mn_DR5_MonthCapacityMW_Year11 | mn_DR5_MonthCapacityMW_Year12 | mn_DR5_MonthCapacityMW_Year13 | mn_DR5_MonthCapacityMW_Year14 | mn_DR5_MonthCapacityMW_Year15 | mn_DR5_MonthCapacityMW_Year16 | mn_DR5_MonthCapacityMW_Year17 | mn_DR5_MonthCapacityMW_Year18 | mn_DR5_MonthCapacityMW_Year19 | mn_DR5_MonthCapacityMW_Year20 | mn_DR5_MonthCapacityMW_Year21 | mn_DR5_MonthCapacityMW_Year22 | mn_DR5_MonthCapacityMW_Year23
| DR5_CapacityMW_2026 | [7 empty] | mn_DR5_MonthCapacityMW_Year1 | mn_DR5_MonthCapacityMW_Year2 | mn_DR5_MonthCapacityMW_Year3 | mn_DR5_MonthCapacityMW_Year4 | mn_DR5_MonthCapacityMW_Year5 | mn_DR5_MonthCapacityMW_Year6 | mn_DR5_MonthCapacityMW_Year7 | mn_DR5_MonthCapacityMW_Year8 | mn_DR5_MonthCapacityMW_Year9 | mn_DR5_MonthCapacityMW_Year10 | mn_DR5_MonthCapacityMW_Year11 | mn_DR5_MonthCapacityMW_Year12 | mn_DR5_MonthCapacityMW_Year13 | mn_DR5_MonthCapacityMW_Year14 | mn_DR5_MonthCapacityMW_Year15 | mn_DR5_MonthCapacityMW_Year16 | mn_DR5_MonthCapacityMW_Year17 | mn_DR5_MonthCapacityMW_Year18 | mn_DR5_MonthCapacityMW_Year19 | mn_DR5_MonthCapacityMW_Year20 | mn_DR5_MonthCapacityMW_Year21 | mn_DR5_MonthCapacityMW_Year22
| DR5_CapacityMW_2027 | [8 empty] | mn_DR5_MonthCapacityMW_Year1 | mn_DR5_MonthCapacityMW_Year2 | mn_DR5_MonthCapacityMW_Year3 | mn_DR5_MonthCapacityMW_Year4 | mn_DR5_MonthCapacityMW_Year5 | mn_DR5_MonthCapacityMW_Year6 | mn_DR5_MonthCapacityMW_Year7 | mn_DR5_MonthCapacityMW_Year8 | mn_DR5_MonthCapacityMW_Year9 | mn_DR5_MonthCapacityMW_Year10 | mn_DR5_MonthCapacityMW_Year11 | mn_DR5_MonthCapacityMW_Year12 | mn_DR5_MonthCapacityMW_Year13 | mn_DR5_MonthCapacityMW_Year14 | mn_DR5_MonthCapacityMW_Year15 | mn_DR5_MonthCapacityMW_Year16 | mn_DR5_MonthCapacityMW_Year17 | mn_DR5_MonthCapacityMW_Year18 | mn_DR5_MonthCapacityMW_Year19 | mn_DR5_MonthCapacityMW_Year20 | mn_DR5_MonthCapacityMW_Year21
| DR5_CapacityMW_2028 | [9 empty] | mn_DR5_MonthCapacityMW_Year1 | mn_DR5_MonthCapacityMW_Year2 | mn_DR5_MonthCapacityMW_Year3 | mn_DR5_MonthCapacityMW_Year4 | mn_DR5_MonthCapacityMW_Year5 | mn_DR5_MonthCapacityMW_Year6 | mn_DR5_MonthCapacityMW_Year7 | mn_DR5_MonthCapacityMW_Year8 | mn_DR5_MonthCapacityMW_Year9 | mn_DR5_MonthCapacityMW_Year10 | mn_DR5_MonthCapacityMW_Year11 | mn_DR5_MonthCapacityMW_Year12 | mn_DR5_MonthCapacityMW_Year13 | mn_DR5_MonthCapacityMW_Year14 | mn_DR5_MonthCapacityMW_Year15 | mn_DR5_MonthCapacityMW_Year16 | mn_DR5_MonthCapacityMW_Year17 | mn_DR5_MonthCapacityMW_Year18 | mn_DR5_MonthCapacityMW_Year19 | mn_DR5_MonthCapacityMW_Year20
| DR6_CapacityMW_2024 | [5 empty] | mn_DR6_MonthCapacityMW_Year1 | mn_DR6_MonthCapacityMW_Year2 | mn_DR6_MonthCapacityMW_Year3 | mn_DR6_MonthCapacityMW_Year4 | mn_DR6_MonthCapacityMW_Year5 | mn_DR6_MonthCapacityMW_Year6 | mn_DR6_MonthCapacityMW_Year7 | mn_DR6_MonthCapacityMW_Year8 | mn_DR6_MonthCapacityMW_Year9 | mn_DR6_MonthCapacityMW_Year10 | mn_DR6_MonthCapacityMW_Year11 | mn_DR6_MonthCapacityMW_Year12 | mn_DR6_MonthCapacityMW_Year13 | mn_DR6_MonthCapacityMW_Year14 | mn_DR6_MonthCapacityMW_Year15 | mn_DR6_MonthCapacityMW_Year16 | mn_DR6_MonthCapacityMW_Year17 | mn_DR6_MonthCapacityMW_Year18 | mn_DR6_MonthCapacityMW_Year19 | mn_DR6_MonthCapacityMW_Year20 | mn_DR6_MonthCapacityMW_Year21 | mn_DR6_MonthCapacityMW_Year22 | mn_DR6_MonthCapacityMW_Year23 | mn_DR6_MonthCapacityMW_Year24
| DR6_CapacityMW_2025 | [6 empty] | mn_DR6_MonthCapacityMW_Year1 | mn_DR6_MonthCapacityMW_Year2 | mn_DR6_MonthCapacityMW_Year3 | mn_DR6_MonthCapacityMW_Year4 | mn_DR6_MonthCapacityMW_Year5 | mn_DR6_MonthCapacityMW_Year6 | mn_DR6_MonthCapacityMW_Year7 | mn_DR6_MonthCapacityMW_Year8 | mn_DR6_MonthCapacityMW_Year9 | mn_DR6_MonthCapacityMW_Year10 | mn_DR6_MonthCapacityMW_Year11 | mn_DR6_MonthCapacityMW_Year12 | mn_DR6_MonthCapacityMW_Year13 | mn_DR6_MonthCapacityMW_Year14 | mn_DR6_MonthCapacityMW_Year15 | mn_DR6_MonthCapacityMW_Year16 | mn_DR6_MonthCapacityMW_Year17 | mn_DR6_MonthCapacityMW_Year18 | mn_DR6_MonthCapacityMW_Year19 | mn_DR6_MonthCapacityMW_Year20 | mn_DR6_MonthCapacityMW_Year21 | mn_DR6_MonthCapacityMW_Year22 | mn_DR6_MonthCapacityMW_Year23
| DR6_CapacityMW_2026 | [7 empty] | mn_DR6_MonthCapacityMW_Year1 | mn_DR6_MonthCapacityMW_Year2 | mn_DR6_MonthCapacityMW_Year3 | mn_DR6_MonthCapacityMW_Year4 | mn_DR6_MonthCapacityMW_Year5 | mn_DR6_MonthCapacityMW_Year6 | mn_DR6_MonthCapacityMW_Year7 | mn_DR6_MonthCapacityMW_Year8 | mn_DR6_MonthCapacityMW_Year9 | mn_DR6_MonthCapacityMW_Year10 | mn_DR6_MonthCapacityMW_Year11 | mn_DR6_MonthCapacityMW_Year12 | mn_DR6_MonthCapacityMW_Year13 | mn_DR6_MonthCapacityMW_Year14 | mn_DR6_MonthCapacityMW_Year15 | mn_DR6_MonthCapacityMW_Year16 | mn_DR6_MonthCapacityMW_Year17 | mn_DR6_MonthCapacityMW_Year18 | mn_DR6_MonthCapacityMW_Year19 | mn_DR6_MonthCapacityMW_Year20 | mn_DR6_MonthCapacityMW_Year21 | mn_DR6_MonthCapacityMW_Year22
| DR6_CapacityMW_2027 | [8 empty] | mn_DR6_MonthCapacityMW_Year1 | mn_DR6_MonthCapacityMW_Year2 | mn_DR6_MonthCapacityMW_Year3 | mn_DR6_MonthCapacityMW_Year4 | mn_DR6_MonthCapacityMW_Year5 | mn_DR6_MonthCapacityMW_Year6 | mn_DR6_MonthCapacityMW_Year7 | mn_DR6_MonthCapacityMW_Year8 | mn_DR6_MonthCapacityMW_Year9 | mn_DR6_MonthCapacityMW_Year10 | mn_DR6_MonthCapacityMW_Year11 | mn_DR6_MonthCapacityMW_Year12 | mn_DR6_MonthCapacityMW_Year13 | mn_DR6_MonthCapacityMW_Year14 | mn_DR6_MonthCapacityMW_Year15 | mn_DR6_MonthCapacityMW_Year16 | mn_DR6_MonthCapacityMW_Year17 | mn_DR6_MonthCapacityMW_Year18 | mn_DR6_MonthCapacityMW_Year19 | mn_DR6_MonthCapacityMW_Year20 | mn_DR6_MonthCapacityMW_Year21
| DR6_CapacityMW_2028 | [9 empty] | mn_DR6_MonthCapacityMW_Year1 | mn_DR6_MonthCapacityMW_Year2 | mn_DR6_MonthCapacityMW_Year3 | mn_DR6_MonthCapacityMW_Year4 | mn_DR6_MonthCapacityMW_Year5 | mn_DR6_MonthCapacityMW_Year6 | mn_DR6_MonthCapacityMW_Year7 | mn_DR6_MonthCapacityMW_Year8 | mn_DR6_MonthCapacityMW_Year9 | mn_DR6_MonthCapacityMW_Year10 | mn_DR6_MonthCapacityMW_Year11 | mn_DR6_MonthCapacityMW_Year12 | mn_DR6_MonthCapacityMW_Year13 | mn_DR6_MonthCapacityMW_Year14 | mn_DR6_MonthCapacityMW_Year15 | mn_DR6_MonthCapacityMW_Year16 | mn_DR6_MonthCapacityMW_Year17 | mn_DR6_MonthCapacityMW_Year18 | mn_DR6_MonthCapacityMW_Year19 | mn_DR6_MonthCapacityMW_Year20
| DR7_CapacityMW_2024 | [5 empty] | mn_DR7_MonthCapacityMW_Year1 | mn_DR7_MonthCapacityMW_Year2 | mn_DR7_MonthCapacityMW_Year3 | mn_DR7_MonthCapacityMW_Year4 | mn_DR7_MonthCapacityMW_Year5 | mn_DR7_MonthCapacityMW_Year6 | mn_DR7_MonthCapacityMW_Year7 | mn_DR7_MonthCapacityMW_Year8 | mn_DR7_MonthCapacityMW_Year9 | mn_DR7_MonthCapacityMW_Year10 | mn_DR7_MonthCapacityMW_Year11 | mn_DR7_MonthCapacityMW_Year12 | mn_DR7_MonthCapacityMW_Year13 | mn_DR7_MonthCapacityMW_Year14 | mn_DR7_MonthCapacityMW_Year15 | mn_DR7_MonthCapacityMW_Year16 | mn_DR7_MonthCapacityMW_Year17 | mn_DR7_MonthCapacityMW_Year18 | mn_DR7_MonthCapacityMW_Year19 | mn_DR7_MonthCapacityMW_Year20 | mn_DR7_MonthCapacityMW_Year21 | mn_DR7_MonthCapacityMW_Year22 | mn_DR7_MonthCapacityMW_Year23 | mn_DR7_MonthCapacityMW_Year24
| DR7_CapacityMW_2025 | [6 empty] | mn_DR7_MonthCapacityMW_Year1 | mn_DR7_MonthCapacityMW_Year2 | mn_DR7_MonthCapacityMW_Year3 | mn_DR7_MonthCapacityMW_Year4 | mn_DR7_MonthCapacityMW_Year5 | mn_DR7_MonthCapacityMW_Year6 | mn_DR7_MonthCapacityMW_Year7 | mn_DR7_MonthCapacityMW_Year8 | mn_DR7_MonthCapacityMW_Year9 | mn_DR7_MonthCapacityMW_Year10 | mn_DR7_MonthCapacityMW_Year11 | mn_DR7_MonthCapacityMW_Year12 | mn_DR7_MonthCapacityMW_Year13 | mn_DR7_MonthCapacityMW_Year14 | mn_DR7_MonthCapacityMW_Year15 | mn_DR7_MonthCapacityMW_Year16 | mn_DR7_MonthCapacityMW_Year17 | mn_DR7_MonthCapacityMW_Year18 | mn_DR7_MonthCapacityMW_Year19 | mn_DR7_MonthCapacityMW_Year20 | mn_DR7_MonthCapacityMW_Year21 | mn_DR7_MonthCapacityMW_Year22 | mn_DR7_MonthCapacityMW_Year23
| DR7_CapacityMW_2026 | [7 empty] | mn_DR7_MonthCapacityMW_Year1 | mn_DR7_MonthCapacityMW_Year2 | mn_DR7_MonthCapacityMW_Year3 | mn_DR7_MonthCapacityMW_Year4 | mn_DR7_MonthCapacityMW_Year5 | mn_DR7_MonthCapacityMW_Year6 | mn_DR7_MonthCapacityMW_Year7 | mn_DR7_MonthCapacityMW_Year8 | mn_DR7_MonthCapacityMW_Year9 | mn_DR7_MonthCapacityMW_Year10 | mn_DR7_MonthCapacityMW_Year11 | mn_DR7_MonthCapacityMW_Year12 | mn_DR7_MonthCapacityMW_Year13 | mn_DR7_MonthCapacityMW_Year14 | mn_DR7_MonthCapacityMW_Year15 | mn_DR7_MonthCapacityMW_Year16 | mn_DR7_MonthCapacityMW_Year17 | mn_DR7_MonthCapacityMW_Year18 | mn_DR7_MonthCapacityMW_Year19 | mn_DR7_MonthCapacityMW_Year20 | mn_DR7_MonthCapacityMW_Year21 | mn_DR7_MonthCapacityMW_Year22
| DR7_CapacityMW_2027 | [8 empty] | mn_DR7_MonthCapacityMW_Year1 | mn_DR7_MonthCapacityMW_Year2 | mn_DR7_MonthCapacityMW_Year3 | mn_DR7_MonthCapacityMW_Year4 | mn_DR7_MonthCapacityMW_Year5 | mn_DR7_MonthCapacityMW_Year6 | mn_DR7_MonthCapacityMW_Year7 | mn_DR7_MonthCapacityMW_Year8 | mn_DR7_MonthCapacityMW_Year9 | mn_DR7_MonthCapacityMW_Year10 | mn_DR7_MonthCapacityMW_Year11 | mn_DR7_MonthCapacityMW_Year12 | mn_DR7_MonthCapacityMW_Year13 | mn_DR7_MonthCapacityMW_Year14 | mn_DR7_MonthCapacityMW_Year15 | mn_DR7_MonthCapacityMW_Year16 | mn_DR7_MonthCapacityMW_Year17 | mn_DR7_MonthCapacityMW_Year18 | mn_DR7_MonthCapacityMW_Year19 | mn_DR7_MonthCapacityMW_Year20 | mn_DR7_MonthCapacityMW_Year21
| DR7_CapacityMW_2028 | [9 empty] | mn_DR7_MonthCapacityMW_Year1 | mn_DR7_MonthCapacityMW_Year2 | mn_DR7_MonthCapacityMW_Year3 | mn_DR7_MonthCapacityMW_Year4 | mn_DR7_MonthCapacityMW_Year5 | mn_DR7_MonthCapacityMW_Year6 | mn_DR7_MonthCapacityMW_Year7 | mn_DR7_MonthCapacityMW_Year8 | mn_DR7_MonthCapacityMW_Year9 | mn_DR7_MonthCapacityMW_Year10 | mn_DR7_MonthCapacityMW_Year11 | mn_DR7_MonthCapacityMW_Year12 | mn_DR7_MonthCapacityMW_Year13 | mn_DR7_MonthCapacityMW_Year14 | mn_DR7_MonthCapacityMW_Year15 | mn_DR7_MonthCapacityMW_Year16 | mn_DR7_MonthCapacityMW_Year17 | mn_DR7_MonthCapacityMW_Year18 | mn_DR7_MonthCapacityMW_Year19 | mn_DR7_MonthCapacityMW_Year20
| DR8_CapacityMW_2024 | [5 empty] | mn_DR8_MonthCapacityMW_Year1 | mn_DR8_MonthCapacityMW_Year2 | mn_DR8_MonthCapacityMW_Year3 | mn_DR8_MonthCapacityMW_Year4 | mn_DR8_MonthCapacityMW_Year5 | mn_DR8_MonthCapacityMW_Year6 | mn_DR8_MonthCapacityMW_Year7 | mn_DR8_MonthCapacityMW_Year8 | mn_DR8_MonthCapacityMW_Year9 | mn_DR8_MonthCapacityMW_Year10 | mn_DR8_MonthCapacityMW_Year11 | mn_DR8_MonthCapacityMW_Year12 | mn_DR8_MonthCapacityMW_Year13 | mn_DR8_MonthCapacityMW_Year14 | mn_DR8_MonthCapacityMW_Year15 | mn_DR8_MonthCapacityMW_Year16 | mn_DR8_MonthCapacityMW_Year17 | mn_DR8_MonthCapacityMW_Year18 | mn_DR8_MonthCapacityMW_Year19 | mn_DR8_MonthCapacityMW_Year20 | mn_DR8_MonthCapacityMW_Year21 | mn_DR8_MonthCapacityMW_Year22 | mn_DR8_MonthCapacityMW_Year23 | mn_DR8_MonthCapacityMW_Year24
| DR8_CapacityMW_2025 | [6 empty] | mn_DR8_MonthCapacityMW_Year1 | mn_DR8_MonthCapacityMW_Year2 | mn_DR8_MonthCapacityMW_Year3 | mn_DR8_MonthCapacityMW_Year4 | mn_DR8_MonthCapacityMW_Year5 | mn_DR8_MonthCapacityMW_Year6 | mn_DR8_MonthCapacityMW_Year7 | mn_DR8_MonthCapacityMW_Year8 | mn_DR8_MonthCapacityMW_Year9 | mn_DR8_MonthCapacityMW_Year10 | mn_DR8_MonthCapacityMW_Year11 | mn_DR8_MonthCapacityMW_Year12 | mn_DR8_MonthCapacityMW_Year13 | mn_DR8_MonthCapacityMW_Year14 | mn_DR8_MonthCapacityMW_Year15 | mn_DR8_MonthCapacityMW_Year16 | mn_DR8_MonthCapacityMW_Year17 | mn_DR8_MonthCapacityMW_Year18 | mn_DR8_MonthCapacityMW_Year19 | mn_DR8_MonthCapacityMW_Year20 | mn_DR8_MonthCapacityMW_Year21 | mn_DR8_MonthCapacityMW_Year22 | mn_DR8_MonthCapacityMW_Year23
| DR8_CapacityMW_2026 | [7 empty] | mn_DR8_MonthCapacityMW_Year1 | mn_DR8_MonthCapacityMW_Year2 | mn_DR8_MonthCapacityMW_Year3 | mn_DR8_MonthCapacityMW_Year4 | mn_DR8_MonthCapacityMW_Year5 | mn_DR8_MonthCapacityMW_Year6 | mn_DR8_MonthCapacityMW_Year7 | mn_DR8_MonthCapacityMW_Year8 | mn_DR8_MonthCapacityMW_Year9 | mn_DR8_MonthCapacityMW_Year10 | mn_DR8_MonthCapacityMW_Year11 | mn_DR8_MonthCapacityMW_Year12 | mn_DR8_MonthCapacityMW_Year13 | mn_DR8_MonthCapacityMW_Year14 | mn_DR8_MonthCapacityMW_Year15 | mn_DR8_MonthCapacityMW_Year16 | mn_DR8_MonthCapacityMW_Year17 | mn_DR8_MonthCapacityMW_Year18 | mn_DR8_MonthCapacityMW_Year19 | mn_DR8_MonthCapacityMW_Year20 | mn_DR8_MonthCapacityMW_Year21 | mn_DR8_MonthCapacityMW_Year22
| DR8_CapacityMW_2027 | [8 empty] | mn_DR8_MonthCapacityMW_Year1 | mn_DR8_MonthCapacityMW_Year2 | mn_DR8_MonthCapacityMW_Year3 | mn_DR8_MonthCapacityMW_Year4 | mn_DR8_MonthCapacityMW_Year5 | mn_DR8_MonthCapacityMW_Year6 | mn_DR8_MonthCapacityMW_Year7 | mn_DR8_MonthCapacityMW_Year8 | mn_DR8_MonthCapacityMW_Year9 | mn_DR8_MonthCapacityMW_Year10 | mn_DR8_MonthCapacityMW_Year11 | mn_DR8_MonthCapacityMW_Year12 | mn_DR8_MonthCapacityMW_Year13 | mn_DR8_MonthCapacityMW_Year14 | mn_DR8_MonthCapacityMW_Year15 | mn_DR8_MonthCapacityMW_Year16 | mn_DR8_MonthCapacityMW_Year17 | mn_DR8_MonthCapacityMW_Year18 | mn_DR8_MonthCapacityMW_Year19 | mn_DR8_MonthCapacityMW_Year20 | mn_DR8_MonthCapacityMW_Year21
| DR8_CapacityMW_2028 | [9 empty] | mn_DR8_MonthCapacityMW_Year1 | mn_DR8_MonthCapacityMW_Year2 | mn_DR8_MonthCapacityMW_Year3 | mn_DR8_MonthCapacityMW_Year4 | mn_DR8_MonthCapacityMW_Year5 | mn_DR8_MonthCapacityMW_Year6 | mn_DR8_MonthCapacityMW_Year7 | mn_DR8_MonthCapacityMW_Year8 | mn_DR8_MonthCapacityMW_Year9 | mn_DR8_MonthCapacityMW_Year10 | mn_DR8_MonthCapacityMW_Year11 | mn_DR8_MonthCapacityMW_Year12 | mn_DR8_MonthCapacityMW_Year13 | mn_DR8_MonthCapacityMW_Year14 | mn_DR8_MonthCapacityMW_Year15 | mn_DR8_MonthCapacityMW_Year16 | mn_DR8_MonthCapacityMW_Year17 | mn_DR8_MonthCapacityMW_Year18 | mn_DR8_MonthCapacityMW_Year19 | mn_DR8_MonthCapacityMW_Year20
| DR9_CapacityMW_2024 | [5 empty] | mn_DR9_MonthCapacityMW_Year1 | mn_DR9_MonthCapacityMW_Year2 | mn_DR9_MonthCapacityMW_Year3 | mn_DR9_MonthCapacityMW_Year4 | mn_DR9_MonthCapacityMW_Year5 | mn_DR9_MonthCapacityMW_Year6 | mn_DR9_MonthCapacityMW_Year7 | mn_DR9_MonthCapacityMW_Year8 | mn_DR9_MonthCapacityMW_Year9 | mn_DR9_MonthCapacityMW_Year10 | mn_DR9_MonthCapacityMW_Year11 | mn_DR9_MonthCapacityMW_Year12 | mn_DR9_MonthCapacityMW_Year13 | mn_DR9_MonthCapacityMW_Year14 | mn_DR9_MonthCapacityMW_Year15 | mn_DR9_MonthCapacityMW_Year16 | mn_DR9_MonthCapacityMW_Year17 | mn_DR9_MonthCapacityMW_Year18 | mn_DR9_MonthCapacityMW_Year19 | mn_DR9_MonthCapacityMW_Year20 | mn_DR9_MonthCapacityMW_Year21 | mn_DR9_MonthCapacityMW_Year22 | mn_DR9_MonthCapacityMW_Year23 | mn_DR9_MonthCapacityMW_Year24
| DR9_CapacityMW_2025 | [6 empty] | mn_DR9_MonthCapacityMW_Year1 | mn_DR9_MonthCapacityMW_Year2 | mn_DR9_MonthCapacityMW_Year3 | mn_DR9_MonthCapacityMW_Year4 | mn_DR9_MonthCapacityMW_Year5 | mn_DR9_MonthCapacityMW_Year6 | mn_DR9_MonthCapacityMW_Year7 | mn_DR9_MonthCapacityMW_Year8 | mn_DR9_MonthCapacityMW_Year9 | mn_DR9_MonthCapacityMW_Year10 | mn_DR9_MonthCapacityMW_Year11 | mn_DR9_MonthCapacityMW_Year12 | mn_DR9_MonthCapacityMW_Year13 | mn_DR9_MonthCapacityMW_Year14 | mn_DR9_MonthCapacityMW_Year15 | mn_DR9_MonthCapacityMW_Year16 | mn_DR9_MonthCapacityMW_Year17 | mn_DR9_MonthCapacityMW_Year18 | mn_DR9_MonthCapacityMW_Year19 | mn_DR9_MonthCapacityMW_Year20 | mn_DR9_MonthCapacityMW_Year21 | mn_DR9_MonthCapacityMW_Year22 | mn_DR9_MonthCapacityMW_Year23
| DR9_CapacityMW_2026 | [7 empty] | mn_DR9_MonthCapacityMW_Year1 | mn_DR9_MonthCapacityMW_Year2 | mn_DR9_MonthCapacityMW_Year3 | mn_DR9_MonthCapacityMW_Year4 | mn_DR9_MonthCapacityMW_Year5 | mn_DR9_MonthCapacityMW_Year6 | mn_DR9_MonthCapacityMW_Year7 | mn_DR9_MonthCapacityMW_Year8 | mn_DR9_MonthCapacityMW_Year9 | mn_DR9_MonthCapacityMW_Year10 | mn_DR9_MonthCapacityMW_Year11 | mn_DR9_MonthCapacityMW_Year12 | mn_DR9_MonthCapacityMW_Year13 | mn_DR9_MonthCapacityMW_Year14 | mn_DR9_MonthCapacityMW_Year15 | mn_DR9_MonthCapacityMW_Year16 | mn_DR9_MonthCapacityMW_Year17 | mn_DR9_MonthCapacityMW_Year18 | mn_DR9_MonthCapacityMW_Year19 | mn_DR9_MonthCapacityMW_Year20 | mn_DR9_MonthCapacityMW_Year21 | mn_DR9_MonthCapacityMW_Year22
| DR9_CapacityMW_2027 | [8 empty] | mn_DR9_MonthCapacityMW_Year1 | mn_DR9_MonthCapacityMW_Year2 | mn_DR9_MonthCapacityMW_Year3 | mn_DR9_MonthCapacityMW_Year4 | mn_DR9_MonthCapacityMW_Year5 | mn_DR9_MonthCapacityMW_Year6 | mn_DR9_MonthCapacityMW_Year7 | mn_DR9_MonthCapacityMW_Year8 | mn_DR9_MonthCapacityMW_Year9 | mn_DR9_MonthCapacityMW_Year10 | mn_DR9_MonthCapacityMW_Year11 | mn_DR9_MonthCapacityMW_Year12 | mn_DR9_MonthCapacityMW_Year13 | mn_DR9_MonthCapacityMW_Year14 | mn_DR9_MonthCapacityMW_Year15 | mn_DR9_MonthCapacityMW_Year16 | mn_DR9_MonthCapacityMW_Year17 | mn_DR9_MonthCapacityMW_Year18 | mn_DR9_MonthCapacityMW_Year19 | mn_DR9_MonthCapacityMW_Year20 | mn_DR9_MonthCapacityMW_Year21
| DR9_CapacityMW_2028 | [9 empty] | mn_DR9_MonthCapacityMW_Year1 | mn_DR9_MonthCapacityMW_Year2 | mn_DR9_MonthCapacityMW_Year3 | mn_DR9_MonthCapacityMW_Year4 | mn_DR9_MonthCapacityMW_Year5 | mn_DR9_MonthCapacityMW_Year6 | mn_DR9_MonthCapacityMW_Year7 | mn_DR9_MonthCapacityMW_Year8 | mn_DR9_MonthCapacityMW_Year9 | mn_DR9_MonthCapacityMW_Year10 | mn_DR9_MonthCapacityMW_Year11 | mn_DR9_MonthCapacityMW_Year12 | mn_DR9_MonthCapacityMW_Year13 | mn_DR9_MonthCapacityMW_Year14 | mn_DR9_MonthCapacityMW_Year15 | mn_DR9_MonthCapacityMW_Year16 | mn_DR9_MonthCapacityMW_Year17 | mn_DR9_MonthCapacityMW_Year18 | mn_DR9_MonthCapacityMW_Year19 | mn_DR9_MonthCapacityMW_Year20
| DR10_CapacityMW_2024 | [5 empty] | mn_DR10_MonthCapacityMW_Year1 | mn_DR10_MonthCapacityMW_Year2 | mn_DR10_MonthCapacityMW_Year3 | mn_DR10_MonthCapacityMW_Year4 | mn_DR10_MonthCapacityMW_Year5 | mn_DR10_MonthCapacityMW_Year6 | mn_DR10_MonthCapacityMW_Year7 | mn_DR10_MonthCapacityMW_Year8 | mn_DR10_MonthCapacityMW_Year9 | mn_DR10_MonthCapacityMW_Year10 | mn_DR10_MonthCapacityMW_Year11 | mn_DR10_MonthCapacityMW_Year12 | mn_DR10_MonthCapacityMW_Year13 | mn_DR10_MonthCapacityMW_Year14 | mn_DR10_MonthCapacityMW_Year15 | mn_DR10_MonthCapacityMW_Year16 | mn_DR10_MonthCapacityMW_Year17 | mn_DR10_MonthCapacityMW_Year18 | mn_DR10_MonthCapacityMW_Year19 | mn_DR10_MonthCapacityMW_Year20 | mn_DR10_MonthCapacityMW_Year21 | mn_DR10_MonthCapacityMW_Year22 | mn_DR10_MonthCapacityMW_Year23 | mn_DR10_MonthCapacityMW_Year24
| DR10_CapacityMW_2025 | [6 empty] | mn_DR10_MonthCapacityMW_Year1 | mn_DR10_MonthCapacityMW_Year2 | mn_DR10_MonthCapacityMW_Year3 | mn_DR10_MonthCapacityMW_Year4 | mn_DR10_MonthCapacityMW_Year5 | mn_DR10_MonthCapacityMW_Year6 | mn_DR10_MonthCapacityMW_Year7 | mn_DR10_MonthCapacityMW_Year8 | mn_DR10_MonthCapacityMW_Year9 | mn_DR10_MonthCapacityMW_Year10 | mn_DR10_MonthCapacityMW_Year11 | mn_DR10_MonthCapacityMW_Year12 | mn_DR10_MonthCapacityMW_Year13 | mn_DR10_MonthCapacityMW_Year14 | mn_DR10_MonthCapacityMW_Year15 | mn_DR10_MonthCapacityMW_Year16 | mn_DR10_MonthCapacityMW_Year17 | mn_DR10_MonthCapacityMW_Year18 | mn_DR10_MonthCapacityMW_Year19 | mn_DR10_MonthCapacityMW_Year20 | mn_DR10_MonthCapacityMW_Year21 | mn_DR10_MonthCapacityMW_Year22 | mn_DR10_MonthCapacityMW_Year23
| DR10_CapacityMW_2026 | [7 empty] | mn_DR10_MonthCapacityMW_Year1 | mn_DR10_MonthCapacityMW_Year2 | mn_DR10_MonthCapacityMW_Year3 | mn_DR10_MonthCapacityMW_Year4 | mn_DR10_MonthCapacityMW_Year5 | mn_DR10_MonthCapacityMW_Year6 | mn_DR10_MonthCapacityMW_Year7 | mn_DR10_MonthCapacityMW_Year8 | mn_DR10_MonthCapacityMW_Year9 | mn_DR10_MonthCapacityMW_Year10 | mn_DR10_MonthCapacityMW_Year11 | mn_DR10_MonthCapacityMW_Year12 | mn_DR10_MonthCapacityMW_Year13 | mn_DR10_MonthCapacityMW_Year14 | mn_DR10_MonthCapacityMW_Year15 | mn_DR10_MonthCapacityMW_Year16 | mn_DR10_MonthCapacityMW_Year17 | mn_DR10_MonthCapacityMW_Year18 | mn_DR10_MonthCapacityMW_Year19 | mn_DR10_MonthCapacityMW_Year20 | mn_DR10_MonthCapacityMW_Year21 | mn_DR10_MonthCapacityMW_Year22
| DR10_CapacityMW_2027 | [8 empty] | mn_DR10_MonthCapacityMW_Year1 | mn_DR10_MonthCapacityMW_Year2 | mn_DR10_MonthCapacityMW_Year3 | mn_DR10_MonthCapacityMW_Year4 | mn_DR10_MonthCapacityMW_Year5 | mn_DR10_MonthCapacityMW_Year6 | mn_DR10_MonthCapacityMW_Year7 | mn_DR10_MonthCapacityMW_Year8 | mn_DR10_MonthCapacityMW_Year9 | mn_DR10_MonthCapacityMW_Year10 | mn_DR10_MonthCapacityMW_Year11 | mn_DR10_MonthCapacityMW_Year12 | mn_DR10_MonthCapacityMW_Year13 | mn_DR10_MonthCapacityMW_Year14 | mn_DR10_MonthCapacityMW_Year15 | mn_DR10_MonthCapacityMW_Year16 | mn_DR10_MonthCapacityMW_Year17 | mn_DR10_MonthCapacityMW_Year18 | mn_DR10_MonthCapacityMW_Year19 | mn_DR10_MonthCapacityMW_Year20 | mn_DR10_MonthCapacityMW_Year21
| DR10_CapacityMW_2028 | [9 empty] | mn_DR10_MonthCapacityMW_Year1 | mn_DR10_MonthCapacityMW_Year2 | mn_DR10_MonthCapacityMW_Year3 | mn_DR10_MonthCapacityMW_Year4 | mn_DR10_MonthCapacityMW_Year5 | mn_DR10_MonthCapacityMW_Year6 | mn_DR10_MonthCapacityMW_Year7 | mn_DR10_MonthCapacityMW_Year8 | mn_DR10_MonthCapacityMW_Year9 | mn_DR10_MonthCapacityMW_Year10 | mn_DR10_MonthCapacityMW_Year11 | mn_DR10_MonthCapacityMW_Year12 | mn_DR10_MonthCapacityMW_Year13 | mn_DR10_MonthCapacityMW_Year14 | mn_DR10_MonthCapacityMW_Year15 | mn_DR10_MonthCapacityMW_Year16 | mn_DR10_MonthCapacityMW_Year17 | mn_DR10_MonthCapacityMW_Year18 | mn_DR10_MonthCapacityMW_Year19 | mn_DR10_MonthCapacityMW_Year20
| DR11_CapacityMW_2024 | [5 empty] | mn_DR11_MonthCapacityMW_Year1 | mn_DR11_MonthCapacityMW_Year2 | mn_DR11_MonthCapacityMW_Year3 | mn_DR11_MonthCapacityMW_Year4 | mn_DR11_MonthCapacityMW_Year5 | mn_DR11_MonthCapacityMW_Year6 | mn_DR11_MonthCapacityMW_Year7 | mn_DR11_MonthCapacityMW_Year8 | mn_DR11_MonthCapacityMW_Year9 | mn_DR11_MonthCapacityMW_Year10 | mn_DR11_MonthCapacityMW_Year11 | mn_DR11_MonthCapacityMW_Year12 | mn_DR11_MonthCapacityMW_Year13 | mn_DR11_MonthCapacityMW_Year14 | mn_DR11_MonthCapacityMW_Year15 | mn_DR11_MonthCapacityMW_Year16 | mn_DR11_MonthCapacityMW_Year17 | mn_DR11_MonthCapacityMW_Year18 | mn_DR11_MonthCapacityMW_Year19 | mn_DR11_MonthCapacityMW_Year20 | mn_DR11_MonthCapacityMW_Year21 | mn_DR11_MonthCapacityMW_Year22 | mn_DR11_MonthCapacityMW_Year23 | mn_DR11_MonthCapacityMW_Year24
| DR11_CapacityMW_2025 | [6 empty] | mn_DR11_MonthCapacityMW_Year1 | mn_DR11_MonthCapacityMW_Year2 | mn_DR11_MonthCapacityMW_Year3 | mn_DR11_MonthCapacityMW_Year4 | mn_DR11_MonthCapacityMW_Year5 | mn_DR11_MonthCapacityMW_Year6 | mn_DR11_MonthCapacityMW_Year7 | mn_DR11_MonthCapacityMW_Year8 | mn_DR11_MonthCapacityMW_Year9 | mn_DR11_MonthCapacityMW_Year10 | mn_DR11_MonthCapacityMW_Year11 | mn_DR11_MonthCapacityMW_Year12 | mn_DR11_MonthCapacityMW_Year13 | mn_DR11_MonthCapacityMW_Year14 | mn_DR11_MonthCapacityMW_Year15 | mn_DR11_MonthCapacityMW_Year16 | mn_DR11_MonthCapacityMW_Year17 | mn_DR11_MonthCapacityMW_Year18 | mn_DR11_MonthCapacityMW_Year19 | mn_DR11_MonthCapacityMW_Year20 | mn_DR11_MonthCapacityMW_Year21 | mn_DR11_MonthCapacityMW_Year22 | mn_DR11_MonthCapacityMW_Year23
| DR11_CapacityMW_2026 | [7 empty] | mn_DR11_MonthCapacityMW_Year1 | mn_DR11_MonthCapacityMW_Year2 | mn_DR11_MonthCapacityMW_Year3 | mn_DR11_MonthCapacityMW_Year4 | mn_DR11_MonthCapacityMW_Year5 | mn_DR11_MonthCapacityMW_Year6 | mn_DR11_MonthCapacityMW_Year7 | mn_DR11_MonthCapacityMW_Year8 | mn_DR11_MonthCapacityMW_Year9 | mn_DR11_MonthCapacityMW_Year10 | mn_DR11_MonthCapacityMW_Year11 | mn_DR11_MonthCapacityMW_Year12 | mn_DR11_MonthCapacityMW_Year13 | mn_DR11_MonthCapacityMW_Year14 | mn_DR11_MonthCapacityMW_Year15 | mn_DR11_MonthCapacityMW_Year16 | mn_DR11_MonthCapacityMW_Year17 | mn_DR11_MonthCapacityMW_Year18 | mn_DR11_MonthCapacityMW_Year19 | mn_DR11_MonthCapacityMW_Year20 | mn_DR11_MonthCapacityMW_Year21 | mn_DR11_MonthCapacityMW_Year22
| DR11_CapacityMW_2027 | [8 empty] | mn_DR11_MonthCapacityMW_Year1 | mn_DR11_MonthCapacityMW_Year2 | mn_DR11_MonthCapacityMW_Year3 | mn_DR11_MonthCapacityMW_Year4 | mn_DR11_MonthCapacityMW_Year5 | mn_DR11_MonthCapacityMW_Year6 | mn_DR11_MonthCapacityMW_Year7 | mn_DR11_MonthCapacityMW_Year8 | mn_DR11_MonthCapacityMW_Year9 | mn_DR11_MonthCapacityMW_Year10 | mn_DR11_MonthCapacityMW_Year11 | mn_DR11_MonthCapacityMW_Year12 | mn_DR11_MonthCapacityMW_Year13 | mn_DR11_MonthCapacityMW_Year14 | mn_DR11_MonthCapacityMW_Year15 | mn_DR11_MonthCapacityMW_Year16 | mn_DR11_MonthCapacityMW_Year17 | mn_DR11_MonthCapacityMW_Year18 | mn_DR11_MonthCapacityMW_Year19 | mn_DR11_MonthCapacityMW_Year20 | mn_DR11_MonthCapacityMW_Year21
| DR11_CapacityMW_2028 | [9 empty] | mn_DR11_MonthCapacityMW_Year1 | mn_DR11_MonthCapacityMW_Year2 | mn_DR11_MonthCapacityMW_Year3 | mn_DR11_MonthCapacityMW_Year4 | mn_DR11_MonthCapacityMW_Year5 | mn_DR11_MonthCapacityMW_Year6 | mn_DR11_MonthCapacityMW_Year7 | mn_DR11_MonthCapacityMW_Year8 | mn_DR11_MonthCapacityMW_Year9 | mn_DR11_MonthCapacityMW_Year10 | mn_DR11_MonthCapacityMW_Year11 | mn_DR11_MonthCapacityMW_Year12 | mn_DR11_MonthCapacityMW_Year13 | mn_DR11_MonthCapacityMW_Year14 | mn_DR11_MonthCapacityMW_Year15 | mn_DR11_MonthCapacityMW_Year16 | mn_DR11_MonthCapacityMW_Year17 | mn_DR11_MonthCapacityMW_Year18 | mn_DR11_MonthCapacityMW_Year19 | mn_DR11_MonthCapacityMW_Year20
| DR12_CapacityMW_2024 | [5 empty] | mn_DR12_MonthCapacityMW_Year1 | mn_DR12_MonthCapacityMW_Year2 | mn_DR12_MonthCapacityMW_Year3 | mn_DR12_MonthCapacityMW_Year4 | mn_DR12_MonthCapacityMW_Year5 | mn_DR12_MonthCapacityMW_Year6 | mn_DR12_MonthCapacityMW_Year7 | mn_DR12_MonthCapacityMW_Year8 | mn_DR12_MonthCapacityMW_Year9 | mn_DR12_MonthCapacityMW_Year10 | mn_DR12_MonthCapacityMW_Year11 | mn_DR12_MonthCapacityMW_Year12 | mn_DR12_MonthCapacityMW_Year13 | mn_DR12_MonthCapacityMW_Year14 | mn_DR12_MonthCapacityMW_Year15 | mn_DR12_MonthCapacityMW_Year16 | mn_DR12_MonthCapacityMW_Year17 | mn_DR12_MonthCapacityMW_Year18 | mn_DR12_MonthCapacityMW_Year19 | mn_DR12_MonthCapacityMW_Year20 | mn_DR12_MonthCapacityMW_Year21 | mn_DR12_MonthCapacityMW_Year22 | mn_DR12_MonthCapacityMW_Year23 | mn_DR12_MonthCapacityMW_Year24
| DR12_CapacityMW_2025 | [6 empty] | mn_DR12_MonthCapacityMW_Year1 | mn_DR12_MonthCapacityMW_Year2 | mn_DR12_MonthCapacityMW_Year3 | mn_DR12_MonthCapacityMW_Year4 | mn_DR12_MonthCapacityMW_Year5 | mn_DR12_MonthCapacityMW_Year6 | mn_DR12_MonthCapacityMW_Year7 | mn_DR12_MonthCapacityMW_Year8 | mn_DR12_MonthCapacityMW_Year9 | mn_DR12_MonthCapacityMW_Year10 | mn_DR12_MonthCapacityMW_Year11 | mn_DR12_MonthCapacityMW_Year12 | mn_DR12_MonthCapacityMW_Year13 | mn_DR12_MonthCapacityMW_Year14 | mn_DR12_MonthCapacityMW_Year15 | mn_DR12_MonthCapacityMW_Year16 | mn_DR12_MonthCapacityMW_Year17 | mn_DR12_MonthCapacityMW_Year18 | mn_DR12_MonthCapacityMW_Year19 | mn_DR12_MonthCapacityMW_Year20 | mn_DR12_MonthCapacityMW_Year21 | mn_DR12_MonthCapacityMW_Year22 | mn_DR12_MonthCapacityMW_Year23
| DR12_CapacityMW_2026 | [7 empty] | mn_DR12_MonthCapacityMW_Year1 | mn_DR12_MonthCapacityMW_Year2 | mn_DR12_MonthCapacityMW_Year3 | mn_DR12_MonthCapacityMW_Year4 | mn_DR12_MonthCapacityMW_Year5 | mn_DR12_MonthCapacityMW_Year6 | mn_DR12_MonthCapacityMW_Year7 | mn_DR12_MonthCapacityMW_Year8 | mn_DR12_MonthCapacityMW_Year9 | mn_DR12_MonthCapacityMW_Year10 | mn_DR12_MonthCapacityMW_Year11 | mn_DR12_MonthCapacityMW_Year12 | mn_DR12_MonthCapacityMW_Year13 | mn_DR12_MonthCapacityMW_Year14 | mn_DR12_MonthCapacityMW_Year15 | mn_DR12_MonthCapacityMW_Year16 | mn_DR12_MonthCapacityMW_Year17 | mn_DR12_MonthCapacityMW_Year18 | mn_DR12_MonthCapacityMW_Year19 | mn_DR12_MonthCapacityMW_Year20 | mn_DR12_MonthCapacityMW_Year21 | mn_DR12_MonthCapacityMW_Year22
| DR12_CapacityMW_2027 | [8 empty] | mn_DR12_MonthCapacityMW_Year1 | mn_DR12_MonthCapacityMW_Year2 | mn_DR12_MonthCapacityMW_Year3 | mn_DR12_MonthCapacityMW_Year4 | mn_DR12_MonthCapacityMW_Year5 | mn_DR12_MonthCapacityMW_Year6 | mn_DR12_MonthCapacityMW_Year7 | mn_DR12_MonthCapacityMW_Year8 | mn_DR12_MonthCapacityMW_Year9 | mn_DR12_MonthCapacityMW_Year10 | mn_DR12_MonthCapacityMW_Year11 | mn_DR12_MonthCapacityMW_Year12 | mn_DR12_MonthCapacityMW_Year13 | mn_DR12_MonthCapacityMW_Year14 | mn_DR12_MonthCapacityMW_Year15 | mn_DR12_MonthCapacityMW_Year16 | mn_DR12_MonthCapacityMW_Year17 | mn_DR12_MonthCapacityMW_Year18 | mn_DR12_MonthCapacityMW_Year19 | mn_DR12_MonthCapacityMW_Year20 | mn_DR12_MonthCapacityMW_Year21
| DR12_CapacityMW_2028 | [9 empty] | mn_DR12_MonthCapacityMW_Year1 | mn_DR12_MonthCapacityMW_Year2 | mn_DR12_MonthCapacityMW_Year3 | mn_DR12_MonthCapacityMW_Year4 | mn_DR12_MonthCapacityMW_Year5 | mn_DR12_MonthCapacityMW_Year6 | mn_DR12_MonthCapacityMW_Year7 | mn_DR12_MonthCapacityMW_Year8 | mn_DR12_MonthCapacityMW_Year9 | mn_DR12_MonthCapacityMW_Year10 | mn_DR12_MonthCapacityMW_Year11 | mn_DR12_MonthCapacityMW_Year12 | mn_DR12_MonthCapacityMW_Year13 | mn_DR12_MonthCapacityMW_Year14 | mn_DR12_MonthCapacityMW_Year15 | mn_DR12_MonthCapacityMW_Year16 | mn_DR12_MonthCapacityMW_Year17 | mn_DR12_MonthCapacityMW_Year18 | mn_DR12_MonthCapacityMW_Year19 | mn_DR12_MonthCapacityMW_Year20
| DR13_CapacityMW_2024 | [5 empty] | mn_DR13_MonthCapacityMW_Year1 | mn_DR13_MonthCapacityMW_Year2 | mn_DR13_MonthCapacityMW_Year3 | mn_DR13_MonthCapacityMW_Year4 | mn_DR13_MonthCapacityMW_Year5 | mn_DR13_MonthCapacityMW_Year6 | mn_DR13_MonthCapacityMW_Year7 | mn_DR13_MonthCapacityMW_Year8 | mn_DR13_MonthCapacityMW_Year9 | mn_DR13_MonthCapacityMW_Year10 | mn_DR13_MonthCapacityMW_Year11 | mn_DR13_MonthCapacityMW_Year12 | mn_DR13_MonthCapacityMW_Year13 | mn_DR13_MonthCapacityMW_Year14 | mn_DR13_MonthCapacityMW_Year15 | mn_DR13_MonthCapacityMW_Year16 | mn_DR13_MonthCapacityMW_Year17 | mn_DR13_MonthCapacityMW_Year18 | mn_DR13_MonthCapacityMW_Year19 | mn_DR13_MonthCapacityMW_Year20 | mn_DR13_MonthCapacityMW_Year21 | mn_DR13_MonthCapacityMW_Year22 | mn_DR13_MonthCapacityMW_Year23 | mn_DR13_MonthCapacityMW_Year24
| DR13_CapacityMW_2025 | [6 empty] | mn_DR13_MonthCapacityMW_Year1 | mn_DR13_MonthCapacityMW_Year2 | mn_DR13_MonthCapacityMW_Year3 | mn_DR13_MonthCapacityMW_Year4 | mn_DR13_MonthCapacityMW_Year5 | mn_DR13_MonthCapacityMW_Year6 | mn_DR13_MonthCapacityMW_Year7 | mn_DR13_MonthCapacityMW_Year8 | mn_DR13_MonthCapacityMW_Year9 | mn_DR13_MonthCapacityMW_Year10 | mn_DR13_MonthCapacityMW_Year11 | mn_DR13_MonthCapacityMW_Year12 | mn_DR13_MonthCapacityMW_Year13 | mn_DR13_MonthCapacityMW_Year14 | mn_DR13_MonthCapacityMW_Year15 | mn_DR13_MonthCapacityMW_Year16 | mn_DR13_MonthCapacityMW_Year17 | mn_DR13_MonthCapacityMW_Year18 | mn_DR13_MonthCapacityMW_Year19 | mn_DR13_MonthCapacityMW_Year20 | mn_DR13_MonthCapacityMW_Year21 | mn_DR13_MonthCapacityMW_Year22 | mn_DR13_MonthCapacityMW_Year23
| DR13_CapacityMW_2026 | [7 empty] | mn_DR13_MonthCapacityMW_Year1 | mn_DR13_MonthCapacityMW_Year2 | mn_DR13_MonthCapacityMW_Year3 | mn_DR13_MonthCapacityMW_Year4 | mn_DR13_MonthCapacityMW_Year5 | mn_DR13_MonthCapacityMW_Year6 | mn_DR13_MonthCapacityMW_Year7 | mn_DR13_MonthCapacityMW_Year8 | mn_DR13_MonthCapacityMW_Year9 | mn_DR13_MonthCapacityMW_Year10 | mn_DR13_MonthCapacityMW_Year11 | mn_DR13_MonthCapacityMW_Year12 | mn_DR13_MonthCapacityMW_Year13 | mn_DR13_MonthCapacityMW_Year14 | mn_DR13_MonthCapacityMW_Year15 | mn_DR13_MonthCapacityMW_Year16 | mn_DR13_MonthCapacityMW_Year17 | mn_DR13_MonthCapacityMW_Year18 | mn_DR13_MonthCapacityMW_Year19 | mn_DR13_MonthCapacityMW_Year20 | mn_DR13_MonthCapacityMW_Year21 | mn_DR13_MonthCapacityMW_Year22
| DR13_CapacityMW_2027 | [8 empty] | mn_DR13_MonthCapacityMW_Year1 | mn_DR13_MonthCapacityMW_Year2 | mn_DR13_MonthCapacityMW_Year3 | mn_DR13_MonthCapacityMW_Year4 | mn_DR13_MonthCapacityMW_Year5 | mn_DR13_MonthCapacityMW_Year6 | mn_DR13_MonthCapacityMW_Year7 | mn_DR13_MonthCapacityMW_Year8 | mn_DR13_MonthCapacityMW_Year9 | mn_DR13_MonthCapacityMW_Year10 | mn_DR13_MonthCapacityMW_Year11 | mn_DR13_MonthCapacityMW_Year12 | mn_DR13_MonthCapacityMW_Year13 | mn_DR13_MonthCapacityMW_Year14 | mn_DR13_MonthCapacityMW_Year15 | mn_DR13_MonthCapacityMW_Year16 | mn_DR13_MonthCapacityMW_Year17 | mn_DR13_MonthCapacityMW_Year18 | mn_DR13_MonthCapacityMW_Year19 | mn_DR13_MonthCapacityMW_Year20 | mn_DR13_MonthCapacityMW_Year21
| DR13_CapacityMW_2028 | [9 empty] | mn_DR13_MonthCapacityMW_Year1 | mn_DR13_MonthCapacityMW_Year2 | mn_DR13_MonthCapacityMW_Year3 | mn_DR13_MonthCapacityMW_Year4 | mn_DR13_MonthCapacityMW_Year5 | mn_DR13_MonthCapacityMW_Year6 | mn_DR13_MonthCapacityMW_Year7 | mn_DR13_MonthCapacityMW_Year8 | mn_DR13_MonthCapacityMW_Year9 | mn_DR13_MonthCapacityMW_Year10 | mn_DR13_MonthCapacityMW_Year11 | mn_DR13_MonthCapacityMW_Year12 | mn_DR13_MonthCapacityMW_Year13 | mn_DR13_MonthCapacityMW_Year14 | mn_DR13_MonthCapacityMW_Year15 | mn_DR13_MonthCapacityMW_Year16 | mn_DR13_MonthCapacityMW_Year17 | mn_DR13_MonthCapacityMW_Year18 | mn_DR13_MonthCapacityMW_Year19 | mn_DR13_MonthCapacityMW_Year20
| DR14_CapacityMW_2024 | [5 empty] | mn_DR14_MonthCapacityMW_Year1 | mn_DR14_MonthCapacityMW_Year2 | mn_DR14_MonthCapacityMW_Year3 | mn_DR14_MonthCapacityMW_Year4 | mn_DR14_MonthCapacityMW_Year5 | mn_DR14_MonthCapacityMW_Year6 | mn_DR14_MonthCapacityMW_Year7 | mn_DR14_MonthCapacityMW_Year8 | mn_DR14_MonthCapacityMW_Year9 | mn_DR14_MonthCapacityMW_Year10 | mn_DR14_MonthCapacityMW_Year11 | mn_DR14_MonthCapacityMW_Year12 | mn_DR14_MonthCapacityMW_Year13 | mn_DR14_MonthCapacityMW_Year14 | mn_DR14_MonthCapacityMW_Year15 | mn_DR14_MonthCapacityMW_Year16 | mn_DR14_MonthCapacityMW_Year17 | mn_DR14_MonthCapacityMW_Year18 | mn_DR14_MonthCapacityMW_Year19 | mn_DR14_MonthCapacityMW_Year20 | mn_DR14_MonthCapacityMW_Year21 | mn_DR14_MonthCapacityMW_Year22 | mn_DR14_MonthCapacityMW_Year23 | mn_DR14_MonthCapacityMW_Year24
| DR14_CapacityMW_2025 | [6 empty] | mn_DR14_MonthCapacityMW_Year1 | mn_DR14_MonthCapacityMW_Year2 | mn_DR14_MonthCapacityMW_Year3 | mn_DR14_MonthCapacityMW_Year4 | mn_DR14_MonthCapacityMW_Year5 | mn_DR14_MonthCapacityMW_Year6 | mn_DR14_MonthCapacityMW_Year7 | mn_DR14_MonthCapacityMW_Year8 | mn_DR14_MonthCapacityMW_Year9 | mn_DR14_MonthCapacityMW_Year10 | mn_DR14_MonthCapacityMW_Year11 | mn_DR14_MonthCapacityMW_Year12 | mn_DR14_MonthCapacityMW_Year13 | mn_DR14_MonthCapacityMW_Year14 | mn_DR14_MonthCapacityMW_Year15 | mn_DR14_MonthCapacityMW_Year16 | mn_DR14_MonthCapacityMW_Year17 | mn_DR14_MonthCapacityMW_Year18 | mn_DR14_MonthCapacityMW_Year19 | mn_DR14_MonthCapacityMW_Year20 | mn_DR14_MonthCapacityMW_Year21 | mn_DR14_MonthCapacityMW_Year22 | mn_DR14_MonthCapacityMW_Year23
| DR14_CapacityMW_2026 | [7 empty] | mn_DR14_MonthCapacityMW_Year1 | mn_DR14_MonthCapacityMW_Year2 | mn_DR14_MonthCapacityMW_Year3 | mn_DR14_MonthCapacityMW_Year4 | mn_DR14_MonthCapacityMW_Year5 | mn_DR14_MonthCapacityMW_Year6 | mn_DR14_MonthCapacityMW_Year7 | mn_DR14_MonthCapacityMW_Year8 | mn_DR14_MonthCapacityMW_Year9 | mn_DR14_MonthCapacityMW_Year10 | mn_DR14_MonthCapacityMW_Year11 | mn_DR14_MonthCapacityMW_Year12 | mn_DR14_MonthCapacityMW_Year13 | mn_DR14_MonthCapacityMW_Year14 | mn_DR14_MonthCapacityMW_Year15 | mn_DR14_MonthCapacityMW_Year16 | mn_DR14_MonthCapacityMW_Year17 | mn_DR14_MonthCapacityMW_Year18 | mn_DR14_MonthCapacityMW_Year19 | mn_DR14_MonthCapacityMW_Year20 | mn_DR14_MonthCapacityMW_Year21 | mn_DR14_MonthCapacityMW_Year22
| DR14_CapacityMW_2027 | [8 empty] | mn_DR14_MonthCapacityMW_Year1 | mn_DR14_MonthCapacityMW_Year2 | mn_DR14_MonthCapacityMW_Year3 | mn_DR14_MonthCapacityMW_Year4 | mn_DR14_MonthCapacityMW_Year5 | mn_DR14_MonthCapacityMW_Year6 | mn_DR14_MonthCapacityMW_Year7 | mn_DR14_MonthCapacityMW_Year8 | mn_DR14_MonthCapacityMW_Year9 | mn_DR14_MonthCapacityMW_Year10 | mn_DR14_MonthCapacityMW_Year11 | mn_DR14_MonthCapacityMW_Year12 | mn_DR14_MonthCapacityMW_Year13 | mn_DR14_MonthCapacityMW_Year14 | mn_DR14_MonthCapacityMW_Year15 | mn_DR14_MonthCapacityMW_Year16 | mn_DR14_MonthCapacityMW_Year17 | mn_DR14_MonthCapacityMW_Year18 | mn_DR14_MonthCapacityMW_Year19 | mn_DR14_MonthCapacityMW_Year20 | mn_DR14_MonthCapacityMW_Year21
| DR14_CapacityMW_2028 | [9 empty] | mn_DR14_MonthCapacityMW_Year1 | mn_DR14_MonthCapacityMW_Year2 | mn_DR14_MonthCapacityMW_Year3 | mn_DR14_MonthCapacityMW_Year4 | mn_DR14_MonthCapacityMW_Year5 | mn_DR14_MonthCapacityMW_Year6 | mn_DR14_MonthCapacityMW_Year7 | mn_DR14_MonthCapacityMW_Year8 | mn_DR14_MonthCapacityMW_Year9 | mn_DR14_MonthCapacityMW_Year10 | mn_DR14_MonthCapacityMW_Year11 | mn_DR14_MonthCapacityMW_Year12 | mn_DR14_MonthCapacityMW_Year13 | mn_DR14_MonthCapacityMW_Year14 | mn_DR14_MonthCapacityMW_Year15 | mn_DR14_MonthCapacityMW_Year16 | mn_DR14_MonthCapacityMW_Year17 | mn_DR14_MonthCapacityMW_Year18 | mn_DR14_MonthCapacityMW_Year19 | mn_DR14_MonthCapacityMW_Year20
| DR15_CapacityMW_2024 | [5 empty] | mn_DR15_MonthCapacityMW_Year1 | mn_DR15_MonthCapacityMW_Year2 | mn_DR15_MonthCapacityMW_Year3 | mn_DR15_MonthCapacityMW_Year4 | mn_DR15_MonthCapacityMW_Year5 | mn_DR15_MonthCapacityMW_Year6 | mn_DR15_MonthCapacityMW_Year7 | mn_DR15_MonthCapacityMW_Year8 | mn_DR15_MonthCapacityMW_Year9 | mn_DR15_MonthCapacityMW_Year10 | mn_DR15_MonthCapacityMW_Year11 | mn_DR15_MonthCapacityMW_Year12 | mn_DR15_MonthCapacityMW_Year13 | mn_DR15_MonthCapacityMW_Year14 | mn_DR15_MonthCapacityMW_Year15 | mn_DR15_MonthCapacityMW_Year16 | mn_DR15_MonthCapacityMW_Year17 | mn_DR15_MonthCapacityMW_Year18 | mn_DR15_MonthCapacityMW_Year19 | mn_DR15_MonthCapacityMW_Year20 | mn_DR15_MonthCapacityMW_Year21 | mn_DR15_MonthCapacityMW_Year22 | mn_DR15_MonthCapacityMW_Year23 | mn_DR15_MonthCapacityMW_Year24
| DR15_CapacityMW_2025 | [6 empty] | mn_DR15_MonthCapacityMW_Year1 | mn_DR15_MonthCapacityMW_Year2 | mn_DR15_MonthCapacityMW_Year3 | mn_DR15_MonthCapacityMW_Year4 | mn_DR15_MonthCapacityMW_Year5 | mn_DR15_MonthCapacityMW_Year6 | mn_DR15_MonthCapacityMW_Year7 | mn_DR15_MonthCapacityMW_Year8 | mn_DR15_MonthCapacityMW_Year9 | mn_DR15_MonthCapacityMW_Year10 | mn_DR15_MonthCapacityMW_Year11 | mn_DR15_MonthCapacityMW_Year12 | mn_DR15_MonthCapacityMW_Year13 | mn_DR15_MonthCapacityMW_Year14 | mn_DR15_MonthCapacityMW_Year15 | mn_DR15_MonthCapacityMW_Year16 | mn_DR15_MonthCapacityMW_Year17 | mn_DR15_MonthCapacityMW_Year18 | mn_DR15_MonthCapacityMW_Year19 | mn_DR15_MonthCapacityMW_Year20 | mn_DR15_MonthCapacityMW_Year21 | mn_DR15_MonthCapacityMW_Year22 | mn_DR15_MonthCapacityMW_Year23
| DR15_CapacityMW_2026 | [7 empty] | mn_DR15_MonthCapacityMW_Year1 | mn_DR15_MonthCapacityMW_Year2 | mn_DR15_MonthCapacityMW_Year3 | mn_DR15_MonthCapacityMW_Year4 | mn_DR15_MonthCapacityMW_Year5 | mn_DR15_MonthCapacityMW_Year6 | mn_DR15_MonthCapacityMW_Year7 | mn_DR15_MonthCapacityMW_Year8 | mn_DR15_MonthCapacityMW_Year9 | mn_DR15_MonthCapacityMW_Year10 | mn_DR15_MonthCapacityMW_Year11 | mn_DR15_MonthCapacityMW_Year12 | mn_DR15_MonthCapacityMW_Year13 | mn_DR15_MonthCapacityMW_Year14 | mn_DR15_MonthCapacityMW_Year15 | mn_DR15_MonthCapacityMW_Year16 | mn_DR15_MonthCapacityMW_Year17 | mn_DR15_MonthCapacityMW_Year18 | mn_DR15_MonthCapacityMW_Year19 | mn_DR15_MonthCapacityMW_Year20 | mn_DR15_MonthCapacityMW_Year21 | mn_DR15_MonthCapacityMW_Year22
| DR15_CapacityMW_2027 | [8 empty] | mn_DR15_MonthCapacityMW_Year1 | mn_DR15_MonthCapacityMW_Year2 | mn_DR15_MonthCapacityMW_Year3 | mn_DR15_MonthCapacityMW_Year4 | mn_DR15_MonthCapacityMW_Year5 | mn_DR15_MonthCapacityMW_Year6 | mn_DR15_MonthCapacityMW_Year7 | mn_DR15_MonthCapacityMW_Year8 | mn_DR15_MonthCapacityMW_Year9 | mn_DR15_MonthCapacityMW_Year10 | mn_DR15_MonthCapacityMW_Year11 | mn_DR15_MonthCapacityMW_Year12 | mn_DR15_MonthCapacityMW_Year13 | mn_DR15_MonthCapacityMW_Year14 | mn_DR15_MonthCapacityMW_Year15 | mn_DR15_MonthCapacityMW_Year16 | mn_DR15_MonthCapacityMW_Year17 | mn_DR15_MonthCapacityMW_Year18 | mn_DR15_MonthCapacityMW_Year19 | mn_DR15_MonthCapacityMW_Year20 | mn_DR15_MonthCapacityMW_Year21
| DR15_CapacityMW_2028 | [9 empty] | mn_DR15_MonthCapacityMW_Year1 | mn_DR15_MonthCapacityMW_Year2 | mn_DR15_MonthCapacityMW_Year3 | mn_DR15_MonthCapacityMW_Year4 | mn_DR15_MonthCapacityMW_Year5 | mn_DR15_MonthCapacityMW_Year6 | mn_DR15_MonthCapacityMW_Year7 | mn_DR15_MonthCapacityMW_Year8 | mn_DR15_MonthCapacityMW_Year9 | mn_DR15_MonthCapacityMW_Year10 | mn_DR15_MonthCapacityMW_Year11 | mn_DR15_MonthCapacityMW_Year12 | mn_DR15_MonthCapacityMW_Year13 | mn_DR15_MonthCapacityMW_Year14 | mn_DR15_MonthCapacityMW_Year15 | mn_DR15_MonthCapacityMW_Year16 | mn_DR15_MonthCapacityMW_Year17 | mn_DR15_MonthCapacityMW_Year18 | mn_DR15_MonthCapacityMW_Year19 | mn_DR15_MonthCapacityMW_Year20
| DR16_CapacityMW_2024 | [5 empty] | mn_DR16_MonthCapacityMW_Year1 | mn_DR16_MonthCapacityMW_Year1 | mn_DR16_MonthCapacityMW_Year1 | mn_DR16_MonthCapacityMW_Year1 | mn_DR16_MonthCapacityMW_Year1 | mn_DR16_MonthCapacityMW_Year1 | mn_DR16_MonthCapacityMW_Year1 | mn_DR16_MonthCapacityMW_Year1 | mn_DR16_MonthCapacityMW_Year1 | mn_DR16_MonthCapacityMW_Year1 | mn_DR16_MonthCapacityMW_Year1 | mn_DR16_MonthCapacityMW_Year1 | mn_DR16_MonthCapacityMW_Year1 | mn_DR16_MonthCapacityMW_Year1 | mn_DR16_MonthCapacityMW_Year1 | mn_DR16_MonthCapacityMW_Year1 | mn_DR16_MonthCapacityMW_Year1 | mn_DR16_MonthCapacityMW_Year1 | mn_DR16_MonthCapacityMW_Year1 | mn_DR16_MonthCapacityMW_Year1 | mn_DR16_MonthCapacityMW_Year1 | mn_DR16_MonthCapacityMW_Year1 | mn_DR16_MonthCapacityMW_Year1 | mn_DR16_MonthCapacityMW_Year1
| DR1_Cost |  | 5 2024: yr_DR1_TotalCost_2024
| DR2_Cost |  | 5 2024: yr_DR2_TotalCost_2024; 6 2025: yr_DR2_TotalCost_2025; 7 2026: yr_DR2_TotalCost_2026; 8 2027: yr_DR2_TotalCost_2027; 9 2028: yr_DR2_TotalCost_2028
| DR3_Cost |  | 5 2024: yr_DR3_TotalCost_2024
| DR4_Cost |  | 5 2024: yr_DR4_TotalCost_2024; 6 2025: yr_DR4_TotalCost_2025; 7 2026: yr_DR4_TotalCost_2026; 8 2027: yr_DR4_TotalCost_2027; 9 2028: yr_DR4_TotalCost_2028
| DR5_Cost |  | 5 2024: yr_DR5_TotalCost_2024; 6 2025: yr_DR5_TotalCost_2025; 7 2026: yr_DR5_TotalCost_2026; 8 2027: yr_DR5_TotalCost_2027; 9 2028: yr_DR5_TotalCost_2028
| DR6_Cost |  | 5 2024: yr_DR6_TotalCost_2024; 6 2025: yr_DR6_TotalCost_2025; 7 2026: yr_DR6_TotalCost_2026; 8 2027: yr_DR6_TotalCost_2027; 9 2028: yr_DR6_TotalCost_2028
| DR7_Cost |  | 5 2024: yr_DR7_TotalCost_2024; 6 2025: yr_DR7_TotalCost_2025; 7 2026: yr_DR7_TotalCost_2026; 8 2027: yr_DR7_TotalCost_2027; 9 2028: yr_DR7_TotalCost_2028
| DR8_Cost |  | 5 2024: yr_DR8_TotalCost_2024; 6 2025: yr_DR8_TotalCost_2025; 7 2026: yr_DR8_TotalCost_2026; 8 2027: yr_DR8_TotalCost_2027; 9 2028: yr_DR8_TotalCost_2028
| DR9_Cost |  | 5 2024: yr_DR9_TotalCost_2024; 6 2025: yr_DR9_TotalCost_2025; 7 2026: yr_DR9_TotalCost_2026; 8 2027: yr_DR9_TotalCost_2027; 9 2028: yr_DR9_TotalCost_2028
| DR10_Cost |  | 5 2024: yr_DR10_TotalCost_2024; 6 2025: yr_DR10_TotalCost_2025; 7 2026: yr_DR10_TotalCost_2026; 8 2027: yr_DR10_TotalCost_2027; 9 2028: yr_DR10_TotalCost_2028
| DR11_Cost |  | 5 2024: yr_DR11_TotalCost_2024; 6 2025: yr_DR11_TotalCost_2025; 7 2026: yr_DR11_TotalCost_2026; 8 2027: yr_DR11_TotalCost_2027; 9 2028: yr_DR11_TotalCost_2028
| DR12_Cost |  | 5 2024: yr_DR12_TotalCost_2024; 6 2025: yr_DR12_TotalCost_2025; 7 2026: yr_DR12_TotalCost_2026; 8 2027: yr_DR12_TotalCost_2027; 9 2028: yr_DR12_TotalCost_2028
| DR13_Cost |  | 5 2024: yr_DR13_TotalCost_2024; 6 2025: yr_DR13_TotalCost_2025; 7 2026: yr_DR13_TotalCost_2026; 8 2027: yr_DR13_TotalCost_2027; 9 2028: yr_DR13_TotalCost_2028
| DR14_Cost |  | 5 2024: yr_DR14_TotalCost_2024; 6 2025: yr_DR14_TotalCost_2025; 7 2026: yr_DR14_TotalCost_2026; 8 2027: yr_DR14_TotalCost_2027; 9 2028: yr_DR14_TotalCost_2028
| DR15_Cost |  | 5 2024: yr_DR15_TotalCost_2024; 6 2025: yr_DR15_TotalCost_2025; 7 2026: yr_DR15_TotalCost_2026; 8 2027: yr_DR15_TotalCost_2027; 9 2028: yr_DR15_TotalCost_2028
| DR16_Cost |  | 5 2024: yr_DR16_TotalCost_2024
| DR1_TotalCost_2024 |  | 5 2024: 9341.2299; 6 2025: 3859.8636; 7 2026: 1959.3496; 8 2027: 1006.9638; 9 2028: 423.9473; 10 2029: -983.0761; 11 2030: -900.318; 12 2031: -823.6411; 13 2032: -752.6254; 14 2033: -686.8791; 15 2034: -626.0367; 16 2035: 5473.5718; 17 2036: 6311.049; 18 2037: 7505.234
| DR2_TotalCost_2024 | [5 empty] | 5911.1619 | 472.1581 | 62.5896 | -151.2652 | -266.4397 | -329.0275 | -361.4737 | -375.5286 | -377.7892 | -372.3244 | -499.1847 | -515.7544 | -431.4279 | -355.5541 | -303.0756 | -236.4068 | -175.627 | -121.1866 | -73.1982 | -31.508 | -222.4962 | -197.4432 | -174.4236 | -153.2904
| DR2_TotalCost_2025 | [6 empty] | 5911.1619 | 472.1581 | 62.5896 | -151.2652 | -266.4397 | -329.0275 | -361.4737 | -375.5286 | -377.7892 | -372.3244 | -499.1847 | -515.7544 | -431.4279 | -355.5541 | -303.0756 | -236.4068 | -175.627 | -121.1866 | -73.1982 | -31.508 | -222.4962 | -197.4432 | -174.4236
| DR2_TotalCost_2026 | [7 empty] | 5911.1619 | 472.1581 | 62.5896 | -151.2652 | -266.4397 | -329.0275 | -361.4737 | -375.5286 | -377.7892 | -372.3244 | -499.1847 | -515.7544 | -431.4279 | -355.5541 | -303.0756 | -236.4068 | -175.627 | -121.1866 | -73.1982 | -31.508 | -222.4962 | -197.4432
| DR2_TotalCost_2027 | [8 empty] | 5911.1619 | 472.1581 | 62.5896 | -151.2652 | -266.4397 | -329.0275 | -361.4737 | -375.5286 | -377.7892 | -372.3244 | -499.1847 | -515.7544 | -431.4279 | -355.5541 | -303.0756 | -236.4068 | -175.627 | -121.1866 | -73.1982 | -31.508 | -222.4962
| DR2_TotalCost_2028 | [9 empty] | 5911.1619 | 472.1581 | 62.5896 | -151.2652 | -266.4397 | -329.0275 | -361.4737 | -375.5286 | -377.7892 | -372.3244 | -499.1847 | -515.7544 | -431.4279 | -355.5541 | -303.0756 | -236.4068 | -175.627 | -121.1866 | -73.1982 | -31.508
| DR3_TotalCost_2024 |  | 5 2024: 39940.797; 6 2025: 19426.0415; 7 2026: 13632.6515; 8 2027: 10842.6646; 9 2028: 9173.1147; 10 2029: 3429.5696; 11 2030: 3219.1289; 12 2031: 2856.2516; 13 2032: 2360.2041; 14 2033: 1746.707; 15 2034: 1025.4509; 16 2035: 6022.7663; 17 2036: 7178.6875; 18 2037: 9352.0152
| DR4_TotalCost_2024 | [5 empty] | 89374.3214 | 7226.5683 | 5683.2661 | 4788.1364 | 4216.6964 | 3811.8772 | 3496.642 | 3232.582 | 3001.3105 | 2794.7583 | 2231.5758 | 2012.4031 | 1945.5254 | 1888.4394 | 2246.2847 | 1546.4656 | 1549.9045 | 1560.7723 | 1577.2671 | 1597.2655 | 1191.6968 | 1155.6467 | 1119.8146 | 1140.7435
| DR4_TotalCost_2025 | [6 empty] | 89374.3214 | 7226.5683 | 5683.2661 | 4788.1364 | 4216.6964 | 3811.8772 | 3496.642 | 3232.582 | 3001.3105 | 2794.7583 | 2231.5758 | 2012.4031 | 1945.5254 | 1888.4394 | 2246.2847 | 1546.4656 | 1549.9045 | 1560.7723 | 1577.2671 | 1597.2655 | 1191.6968 | 1155.6467 | 1119.8146
| DR4_TotalCost_2026 | [7 empty] | 89374.3214 | 7226.5683 | 5683.2661 | 4788.1364 | 4216.6964 | 3811.8772 | 3496.642 | 3232.582 | 3001.3105 | 2794.7583 | 2231.5758 | 2012.4031 | 1945.5254 | 1888.4394 | 2246.2847 | 1546.4656 | 1549.9045 | 1560.7723 | 1577.2671 | 1597.2655 | 1191.6968 | 1155.6467
| DR4_TotalCost_2027 | [8 empty] | 89374.3214 | 7226.5683 | 5683.2661 | 4788.1364 | 4216.6964 | 3811.8772 | 3496.642 | 3232.582 | 3001.3105 | 2794.7583 | 2231.5758 | 2012.4031 | 1945.5254 | 1888.4394 | 2246.2847 | 1546.4656 | 1549.9045 | 1560.7723 | 1577.2671 | 1597.2655 | 1191.6968
| DR4_TotalCost_2028 | [9 empty] | 89374.3214 | 7226.5683 | 5683.2661 | 4788.1364 | 4216.6964 | 3811.8772 | 3496.642 | 3232.582 | 3001.3105 | 2794.7583 | 2231.5758 | 2012.4031 | 1945.5254 | 1888.4394 | 2246.2847 | 1546.4656 | 1549.9045 | 1560.7723 | 1577.2671 | 1597.2655
| DR5_TotalCost_2024 | [5 empty] | 2350.035 | -237.5475 | -895.5205 | -1145.9925 | -1239.4458 | -1915.2875 | -1780.7381 | -1655.3952 | -1538.5279 | -1429.3704 | -1327.4181 | -609.9195 | -513.0917 | -424.4257 | -342.9558 | -768.9869 | -708.4737 | -652.3613 | -600.2281 | -551.7195 | -623.6555 | -577.0231 | -533.7033 | -493.4461
| DR5_TotalCost_2025 | [6 empty] | 2350.035 | -237.5475 | -895.5205 | -1145.9925 | -1239.4458 | -1915.2875 | -1780.7381 | -1655.3952 | -1538.5279 | -1429.3704 | -1327.4181 | -609.9195 | -513.0917 | -424.4257 | -342.9558 | -768.9869 | -708.4737 | -652.3613 | -600.2281 | -551.7195 | -623.6555 | -577.0231 | -533.7033
| DR5_TotalCost_2026 | [7 empty] | 2350.035 | -237.5475 | -895.5205 | -1145.9925 | -1239.4458 | -1915.2875 | -1780.7381 | -1655.3952 | -1538.5279 | -1429.3704 | -1327.4181 | -609.9195 | -513.0917 | -424.4257 | -342.9558 | -768.9869 | -708.4737 | -652.3613 | -600.2281 | -551.7195 | -623.6555 | -577.0231
| DR5_TotalCost_2027 | [8 empty] | 2350.035 | -237.5475 | -895.5205 | -1145.9925 | -1239.4458 | -1915.2875 | -1780.7381 | -1655.3952 | -1538.5279 | -1429.3704 | -1327.4181 | -609.9195 | -513.0917 | -424.4257 | -342.9558 | -768.9869 | -708.4737 | -652.3613 | -600.2281 | -551.7195 | -623.6555
| DR5_TotalCost_2028 | [9 empty] | 2350.035 | -237.5475 | -895.5205 | -1145.9925 | -1239.4458 | -1915.2875 | -1780.7381 | -1655.3952 | -1538.5279 | -1429.3704 | -1327.4181 | -609.9195 | -513.0917 | -424.4257 | -342.9558 | -768.9869 | -708.4737 | -652.3613 | -600.2281 | -551.7195
| DR6_TotalCost_2024 | [5 empty] | 16993.1769 | 5587.8547 | 3378.2835 | 2323.8866 | 1730.9444 | -440.7818 | -366.0405 | -299.4279 | -239.7089 | -185.574 | -136.4346 | 1650.394 | 1695.9652 | 1735.2067 | 1775.1535 | 421.4135 | 433.0791 | 441.6923 | 447.9937 | 452.5281 | 140.6064 | 153.9672 | 165.402 | 175.1455
| DR6_TotalCost_2025 | [6 empty] | 16993.1769 | 5587.8547 | 3378.2835 | 2323.8866 | 1730.9444 | -440.7818 | -366.0405 | -299.4279 | -239.7089 | -185.574 | -136.4346 | 1650.394 | 1695.9652 | 1735.2067 | 1775.1535 | 421.4135 | 433.0791 | 441.6923 | 447.9937 | 452.5281 | 140.6064 | 153.9672 | 165.402
| DR6_TotalCost_2026 | [7 empty] | 16993.1769 | 5587.8547 | 3378.2835 | 2323.8866 | 1730.9444 | -440.7818 | -366.0405 | -299.4279 | -239.7089 | -185.574 | -136.4346 | 1650.394 | 1695.9652 | 1735.2067 | 1775.1535 | 421.4135 | 433.0791 | 441.6923 | 447.9937 | 452.5281 | 140.6064 | 153.9672
| DR6_TotalCost_2027 | [8 empty] | 16993.1769 | 5587.8547 | 3378.2835 | 2323.8866 | 1730.9444 | -440.7818 | -366.0405 | -299.4279 | -239.7089 | -185.574 | -136.4346 | 1650.394 | 1695.9652 | 1735.2067 | 1775.1535 | 421.4135 | 433.0791 | 441.6923 | 447.9937 | 452.5281 | 140.6064
| DR6_TotalCost_2028 | [9 empty] | 16993.1769 | 5587.8547 | 3378.2835 | 2323.8866 | 1730.9444 | -440.7818 | -366.0405 | -299.4279 | -239.7089 | -185.574 | -136.4346 | 1650.394 | 1695.9652 | 1735.2067 | 1775.1535 | 421.4135 | 433.0791 | 441.6923 | 447.9937 | 452.5281
| DR7_TotalCost_2024 | [5 empty] | 7160.5636 | -573.3349 | -740.5647 | -1143.7076 | -1080.3816 | -1010.8131 | -424.282 | -98.4734 | -97.1092 | -30.96 | 24.2016 | -519.314 | -475.7182 | -433.6613 | -399.0308 | -359.1931 | -322.0138 | -287.4819 | -255.4601 | -230.8318 | -246.8158 | -219.0524 | -193.5653 | -170.1799
| DR7_TotalCost_2025 | [6 empty] | 7160.5636 | -573.3349 | -740.5647 | -1143.7076 | -1080.3816 | -1010.8131 | -424.282 | -98.4734 | -97.1092 | -30.96 | 24.2016 | -519.314 | -475.7182 | -433.6613 | -399.0308 | -359.1931 | -322.0138 | -287.4819 | -255.4601 | -230.8318 | -246.8158 | -219.0524 | -193.5653
| DR7_TotalCost_2026 | [7 empty] | 7160.5636 | -573.3349 | -740.5647 | -1143.7076 | -1080.3816 | -1010.8131 | -424.282 | -98.4734 | -97.1092 | -30.96 | 24.2016 | -519.314 | -475.7182 | -433.6613 | -399.0308 | -359.1931 | -322.0138 | -287.4819 | -255.4601 | -230.8318 | -246.8158 | -219.0524
| DR7_TotalCost_2027 | [8 empty] | 7160.5636 | -573.3349 | -740.5647 | -1143.7076 | -1080.3816 | -1010.8131 | -424.282 | -98.4734 | -97.1092 | -30.96 | 24.2016 | -519.314 | -475.7182 | -433.6613 | -399.0308 | -359.1931 | -322.0138 | -287.4819 | -255.4601 | -230.8318 | -246.8158
| DR7_TotalCost_2028 | [9 empty] | 7160.5636 | -573.3349 | -740.5647 | -1143.7076 | -1080.3816 | -1010.8131 | -424.282 | -98.4734 | -97.1092 | -30.96 | 24.2016 | -519.314 | -475.7182 | -433.6613 | -399.0308 | -359.1931 | -322.0138 | -287.4819 | -255.4601 | -230.8318
| DR8_TotalCost_2024 | [5 empty] | -257.2115 | -1109.8421 | -1187.7295 | -1425.7067 | -1342.3423 | -1270.1482 | -1206.3783 | -1148.3454 | -1035.8417 | -963.1143 | -942.5856 | -882.1561 | -822.0683 | -765.2007 | -712.9091 | -665.1631 | -621.3887 | -579.6579 | -539.5968 | -500.8849 | -477.8831 | -442.1357 | -408.9617 | -378.1258
| DR8_TotalCost_2025 | [6 empty] | -257.2115 | -1109.8421 | -1187.7295 | -1425.7067 | -1342.3423 | -1270.1482 | -1206.3783 | -1148.3454 | -1035.8417 | -963.1143 | -942.5856 | -882.1561 | -822.0683 | -765.2007 | -712.9091 | -665.1631 | -621.3887 | -579.6579 | -539.5968 | -500.8849 | -477.8831 | -442.1357 | -408.9617
| DR8_TotalCost_2026 | [7 empty] | -257.2115 | -1109.8421 | -1187.7295 | -1425.7067 | -1342.3423 | -1270.1482 | -1206.3783 | -1148.3454 | -1035.8417 | -963.1143 | -942.5856 | -882.1561 | -822.0683 | -765.2007 | -712.9091 | -665.1631 | -621.3887 | -579.6579 | -539.5968 | -500.8849 | -477.8831 | -442.1357
| DR8_TotalCost_2027 | [8 empty] | -257.2115 | -1109.8421 | -1187.7295 | -1425.7067 | -1342.3423 | -1270.1482 | -1206.3783 | -1148.3454 | -1035.8417 | -963.1143 | -942.5856 | -882.1561 | -822.0683 | -765.2007 | -712.9091 | -665.1631 | -621.3887 | -579.6579 | -539.5968 | -500.8849 | -477.8831
| DR8_TotalCost_2028 | [9 empty] | -257.2115 | -1109.8421 | -1187.7295 | -1425.7067 | -1342.3423 | -1270.1482 | -1206.3783 | -1148.3454 | -1035.8417 | -963.1143 | -942.5856 | -882.1561 | -822.0683 | -765.2007 | -712.9091 | -665.1631 | -621.3887 | -579.6579 | -539.5968 | -500.8849
| DR9_TotalCost_2024 | [5 empty] | 22231.0964 | 11645.1141 | 8686.9972 | 6877.7022 | 5684.7917 | 2552.8883 | 2258.2707 | 1997.1006 | 1804.4348 | 1539.0846 | 1418.9694 | 1900.9903 | 2062.7789 | 2144.3463 | 2325.5847 | 1652.8891 | 1598.4124 | 1460.3715 | 1403.6555 | 1285.2389 | 520.8211 | 409.2043 | 334.6299 | 336.2082
| DR9_TotalCost_2025 | [6 empty] | 22231.0964 | 11645.1141 | 8686.9972 | 6877.7022 | 5684.7917 | 2552.8883 | 2258.2707 | 1997.1006 | 1804.4348 | 1539.0846 | 1418.9694 | 1900.9903 | 2062.7789 | 2144.3463 | 2325.5847 | 1652.8891 | 1598.4124 | 1460.3715 | 1403.6555 | 1285.2389 | 520.8211 | 409.2043 | 334.6299
| DR9_TotalCost_2026 | [7 empty] | 22231.0964 | 11645.1141 | 8686.9972 | 6877.7022 | 5684.7917 | 2552.8883 | 2258.2707 | 1997.1006 | 1804.4348 | 1539.0846 | 1418.9694 | 1900.9903 | 2062.7789 | 2144.3463 | 2325.5847 | 1652.8891 | 1598.4124 | 1460.3715 | 1403.6555 | 1285.2389 | 520.8211 | 409.2043
| DR9_TotalCost_2027 | [8 empty] | 22231.0964 | 11645.1141 | 8686.9972 | 6877.7022 | 5684.7917 | 2552.8883 | 2258.2707 | 1997.1006 | 1804.4348 | 1539.0846 | 1418.9694 | 1900.9903 | 2062.7789 | 2144.3463 | 2325.5847 | 1652.8891 | 1598.4124 | 1460.3715 | 1403.6555 | 1285.2389 | 520.8211
| DR9_TotalCost_2028 | [9 empty] | 22231.0964 | 11645.1141 | 8686.9972 | 6877.7022 | 5684.7917 | 2552.8883 | 2258.2707 | 1997.1006 | 1804.4348 | 1539.0846 | 1418.9694 | 1900.9903 | 2062.7789 | 2144.3463 | 2325.5847 | 1652.8891 | 1598.4124 | 1460.3715 | 1403.6555 | 1285.2389
| DR10_TotalCost_2024 | [5 empty] | 5892.071 | 2386.5549 | 1234.199 | 695.584 | 401.4405 | -778.4157 | -706.6927 | -636.9832 | -570.008 | -506.3681 | -448.4763 | 49.6203 | 109.4385 | 160.2008 | 203.9381 | -123.147 | -97.561 | -72.8152 | -48.9096 | -26.0295 | -109.7008 | -88.8269 | -70.5084 | -54.2086
| DR10_TotalCost_2025 | [6 empty] | 5892.071 | 2386.5549 | 1234.199 | 695.584 | 401.4405 | -778.4157 | -706.6927 | -636.9832 | -570.008 | -506.3681 | -448.4763 | 49.6203 | 109.4385 | 160.2008 | 203.9381 | -123.147 | -97.561 | -72.8152 | -48.9096 | -26.0295 | -109.7008 | -88.8269 | -70.5084
| DR10_TotalCost_2026 | [7 empty] | 5892.071 | 2386.5549 | 1234.199 | 695.584 | 401.4405 | -778.4157 | -706.6927 | -636.9832 | -570.008 | -506.3681 | -448.4763 | 49.6203 | 109.4385 | 160.2008 | 203.9381 | -123.147 | -97.561 | -72.8152 | -48.9096 | -26.0295 | -109.7008 | -88.8269
| DR10_TotalCost_2027 | [8 empty] | 5892.071 | 2386.5549 | 1234.199 | 695.584 | 401.4405 | -778.4157 | -706.6927 | -636.9832 | -570.008 | -506.3681 | -448.4763 | 49.6203 | 109.4385 | 160.2008 | 203.9381 | -123.147 | -97.561 | -72.8152 | -48.9096 | -26.0295 | -109.7008
| DR10_TotalCost_2028 | [9 empty] | 5892.071 | 2386.5549 | 1234.199 | 695.584 | 401.4405 | -778.4157 | -706.6927 | -636.9832 | -570.008 | -506.3681 | -448.4763 | 49.6203 | 109.4385 | 160.2008 | 203.9381 | -123.147 | -97.561 | -72.8152 | -48.9096 | -26.0295
| DR11_TotalCost_2024 | [5 empty] | -196.2572 | -1269.274 | -1193.6152 | -1107.5471 | -1021.6162 | -968.0085 | -884.6929 | -808.4063 | -737.7825 | -673.3783 | -612.0017 | -529.4149 | -477.6183 | -430.4039 | -385.9533 | -366.4871 | -328.2742 | -294.6449 | -262.8106 | -234.3452 | -211.9771 | -187.6893 | -164.6044 | -141.1926
| DR11_TotalCost_2025 | [6 empty] | -196.2572 | -1269.274 | -1193.6152 | -1107.5471 | -1021.6162 | -968.0085 | -884.6929 | -808.4063 | -737.7825 | -673.3783 | -612.0017 | -529.4149 | -477.6183 | -430.4039 | -385.9533 | -366.4871 | -328.2742 | -294.6449 | -262.8106 | -234.3452 | -211.9771 | -187.6893 | -164.6044
| DR11_TotalCost_2026 | [7 empty] | -196.2572 | -1269.274 | -1193.6152 | -1107.5471 | -1021.6162 | -968.0085 | -884.6929 | -808.4063 | -737.7825 | -673.3783 | -612.0017 | -529.4149 | -477.6183 | -430.4039 | -385.9533 | -366.4871 | -328.2742 | -294.6449 | -262.8106 | -234.3452 | -211.9771 | -187.6893
| DR11_TotalCost_2027 | [8 empty] | -196.2572 | -1269.274 | -1193.6152 | -1107.5471 | -1021.6162 | -968.0085 | -884.6929 | -808.4063 | -737.7825 | -673.3783 | -612.0017 | -529.4149 | -477.6183 | -430.4039 | -385.9533 | -366.4871 | -328.2742 | -294.6449 | -262.8106 | -234.3452 | -211.9771
| DR11_TotalCost_2028 | [9 empty] | -196.2572 | -1269.274 | -1193.6152 | -1107.5471 | -1021.6162 | -968.0085 | -884.6929 | -808.4063 | -737.7825 | -673.3783 | -612.0017 | -529.4149 | -477.6183 | -430.4039 | -385.9533 | -366.4871 | -328.2742 | -294.6449 | -262.8106 | -234.3452
| DR12_TotalCost_2024 | [5 empty] | 1238.5571 | -1467.5308 | -1384.2162 | -1291.7946 | -1199.4936 | -1139.8787 | -1051.0359 | -969.439 | -892.9941 | -823.096 | -756.8488 | -666.9596 | -610.3174 | -558.7799 | -509.5119 | -488.7594 | -446.4791 | -408.7863 | -372.5701 | -340.2011 | -313.3896 | -285.5357 | -259.0456 | -234.8795
| DR12_TotalCost_2025 | [6 empty] | 1238.5571 | -1467.5308 | -1384.2162 | -1291.7946 | -1199.4936 | -1139.8787 | -1051.0359 | -969.439 | -892.9941 | -823.096 | -756.8488 | -666.9596 | -610.3174 | -558.7799 | -509.5119 | -488.7594 | -446.4791 | -408.7863 | -372.5701 | -340.2011 | -313.3896 | -285.5357 | -259.0456
| DR12_TotalCost_2026 | [7 empty] | 1238.5571 | -1467.5308 | -1384.2162 | -1291.7946 | -1199.4936 | -1139.8787 | -1051.0359 | -969.439 | -892.9941 | -823.096 | -756.8488 | -666.9596 | -610.3174 | -558.7799 | -509.5119 | -488.7594 | -446.4791 | -408.7863 | -372.5701 | -340.2011 | -313.3896 | -285.5357
| DR12_TotalCost_2027 | [8 empty] | 1238.5571 | -1467.5308 | -1384.2162 | -1291.7946 | -1199.4936 | -1139.8787 | -1051.0359 | -969.439 | -892.9941 | -823.096 | -756.8488 | -666.9596 | -610.3174 | -558.7799 | -509.5119 | -488.7594 | -446.4791 | -408.7863 | -372.5701 | -340.2011 | -313.3896
| DR12_TotalCost_2028 | [9 empty] | 1238.5571 | -1467.5308 | -1384.2162 | -1291.7946 | -1199.4936 | -1139.8787 | -1051.0359 | -969.439 | -892.9941 | -823.096 | -756.8488 | -666.9596 | -610.3174 | -558.7799 | -509.5119 | -488.7594 | -446.4791 | -408.7863 | -372.5701 | -340.2011
| DR13_TotalCost_2024 | [5 empty] | 2512.1775 | -331.2178 | -1076.8312 | -2475.7235 | -2317.7777 | -2169.3659 | -2030.8499 | -1901.4153 | -1780.5261 | -1666.7689 | -1560.4803 | -1461.0576 | -1368.1889 | -1280.8314 | -1199.2073 | -1122.7714 | -1051.2043 | -983.8208 | -920.4534 | -861.229 | -805.4986 | -753.0336 | -704.4356 | -659.1692
| DR13_TotalCost_2025 | [6 empty] | 2512.1775 | -331.2178 | -1076.8312 | -2475.7235 | -2317.7777 | -2169.3659 | -2030.8499 | -1901.4153 | -1780.5261 | -1666.7689 | -1560.4803 | -1461.0576 | -1368.1889 | -1280.8314 | -1199.2073 | -1122.7714 | -1051.2043 | -983.8208 | -920.4534 | -861.229 | -805.4986 | -753.0336 | -704.4356
| DR13_TotalCost_2026 | [7 empty] | 2512.1775 | -331.2178 | -1076.8312 | -2475.7235 | -2317.7777 | -2169.3659 | -2030.8499 | -1901.4153 | -1780.5261 | -1666.7689 | -1560.4803 | -1461.0576 | -1368.1889 | -1280.8314 | -1199.2073 | -1122.7714 | -1051.2043 | -983.8208 | -920.4534 | -861.229 | -805.4986 | -753.0336
| DR13_TotalCost_2027 | [8 empty] | 2512.1775 | -331.2178 | -1076.8312 | -2475.7235 | -2317.7777 | -2169.3659 | -2030.8499 | -1901.4153 | -1780.5261 | -1666.7689 | -1560.4803 | -1461.0576 | -1368.1889 | -1280.8314 | -1199.2073 | -1122.7714 | -1051.2043 | -983.8208 | -920.4534 | -861.229 | -805.4986
| DR13_TotalCost_2028 | [9 empty] | 2512.1775 | -331.2178 | -1076.8312 | -2475.7235 | -2317.7777 | -2169.3659 | -2030.8499 | -1901.4153 | -1780.5261 | -1666.7689 | -1560.4803 | -1461.0576 | -1368.1889 | -1280.8314 | -1199.2073 | -1122.7714 | -1051.2043 | -983.8208 | -920.4534 | -861.229
| DR14_TotalCost_2024 | [5 empty] | 3422.6333 | 154.3458 | -656.7446 | -2201.4203 | -2059.7779 | -1926.5189 | -1802.5678 | -1686.71 | -1578.2838 | -1475.9551 | -1380.5506 | -1291.1644 | -1207.8911 | -1129.5846 | -1056.2498 | -987.9106 | -924.269 | -864.299 | -808.278 | -755.8742 | -706.9262 | -660.8066 | -617.9584 | -579.4294
| DR14_TotalCost_2025 | [6 empty] | 3422.6333 | 154.3458 | -656.7446 | -2201.4203 | -2059.7779 | -1926.5189 | -1802.5678 | -1686.71 | -1578.2838 | -1475.9551 | -1380.5506 | -1291.1644 | -1207.8911 | -1129.5846 | -1056.2498 | -987.9106 | -924.269 | -864.299 | -808.278 | -755.8742 | -706.9262 | -660.8066 | -617.9584
| DR14_TotalCost_2026 | [7 empty] | 3422.6333 | 154.3458 | -656.7446 | -2201.4203 | -2059.7779 | -1926.5189 | -1802.5678 | -1686.71 | -1578.2838 | -1475.9551 | -1380.5506 | -1291.1644 | -1207.8911 | -1129.5846 | -1056.2498 | -987.9106 | -924.269 | -864.299 | -808.278 | -755.8742 | -706.9262 | -660.8066
| DR14_TotalCost_2027 | [8 empty] | 3422.6333 | 154.3458 | -656.7446 | -2201.4203 | -2059.7779 | -1926.5189 | -1802.5678 | -1686.71 | -1578.2838 | -1475.9551 | -1380.5506 | -1291.1644 | -1207.8911 | -1129.5846 | -1056.2498 | -987.9106 | -924.269 | -864.299 | -808.278 | -755.8742 | -706.9262
| DR14_TotalCost_2028 | [9 empty] | 3422.6333 | 154.3458 | -656.7446 | -2201.4203 | -2059.7779 | -1926.5189 | -1802.5678 | -1686.71 | -1578.2838 | -1475.9551 | -1380.5506 | -1291.1644 | -1207.8911 | -1129.5846 | -1056.2498 | -987.9106 | -924.269 | -864.299 | -808.278 | -755.8742
| DR15_TotalCost_2024 | [5 empty] | 6125.7426 | -717.2328 | -1214.3277 | -1485.555 | -1371.3497 | -1261.4751 | -1162.4912 | -1069.3867 | -984.6199 | -902.7352 | -829.5908 | -760.8383 | -698.8324 | -637.7745 | -582.16 | -531.7362 | -486.1327 | -441.215 | -401.0249 | -363.4861 | -329.9519 | -296.6467 | -267.0549 | -239.4439
| DR15_TotalCost_2025 | [6 empty] | 6125.7426 | -717.2328 | -1214.3277 | -1485.555 | -1371.3497 | -1261.4751 | -1162.4912 | -1069.3867 | -984.6199 | -902.7352 | -829.5908 | -760.8383 | -698.8324 | -637.7745 | -582.16 | -531.7362 | -486.1327 | -441.215 | -401.0249 | -363.4861 | -329.9519 | -296.6467 | -267.0549
| DR15_TotalCost_2026 | [7 empty] | 6125.7426 | -717.2328 | -1214.3277 | -1485.555 | -1371.3497 | -1261.4751 | -1162.4912 | -1069.3867 | -984.6199 | -902.7352 | -829.5908 | -760.8383 | -698.8324 | -637.7745 | -582.16 | -531.7362 | -486.1327 | -441.215 | -401.0249 | -363.4861 | -329.9519 | -296.6467
| DR15_TotalCost_2027 | [8 empty] | 6125.7426 | -717.2328 | -1214.3277 | -1485.555 | -1371.3497 | -1261.4751 | -1162.4912 | -1069.3867 | -984.6199 | -902.7352 | -829.5908 | -760.8383 | -698.8324 | -637.7745 | -582.16 | -531.7362 | -486.1327 | -441.215 | -401.0249 | -363.4861 | -329.9519
| DR15_TotalCost_2028 | [9 empty] | 6125.7426 | -717.2328 | -1214.3277 | -1485.555 | -1371.3497 | -1261.4751 | -1162.4912 | -1069.3867 | -984.6199 | -902.7352 | -829.5908 | -760.8383 | -698.8324 | -637.7745 | -582.16 | -531.7362 | -486.1327 | -441.215 | -401.0249 | -363.4861
| DR16_TotalCost_2024 | [5 empty] | 0 | 0 | 0 | 0 | 0 | 0 | 0 | 0 | 0 | 0 | 0 | 0 | 0 | 0 | 0 | 0 | 0 | 0 | 0 | 0 | 0 | 0 | 0 | 0
| DR1_Nameplate |  | 5 2024: yr_DR1_Nameplate_2024
| DR2_Nameplate |  | 5 2024: yr_DR2_Nameplate_2024; 6 2025: yr_DR2_Nameplate_2025; 7 2026: yr_DR2_Nameplate_2026; 8 2027: yr_DR2_Nameplate_2027; 9 2028: yr_DR2_Nameplate_2028
| DR3_Nameplate |  | 5 2024: yr_DR3_Nameplate_2024
| DR4_Nameplate |  | 5 2024: yr_DR4_Nameplate_2024; 6 2025: yr_DR4_Nameplate_2025; 7 2026: yr_DR4_Nameplate_2026; 8 2027: yr_DR4_Nameplate_2027; 9 2028: yr_DR4_Nameplate_2028
| DR5_Nameplate |  | 5 2024: yr_DR5_Nameplate_2024; 6 2025: yr_DR5_Nameplate_2025; 7 2026: yr_DR5_Nameplate_2026; 8 2027: yr_DR5_Nameplate_2027; 9 2028: yr_DR5_Nameplate_2028
| DR6_Nameplate |  | 5 2024: yr_DR6_Nameplate_2024; 6 2025: yr_DR6_Nameplate_2025; 7 2026: yr_DR6_Nameplate_2026; 8 2027: yr_DR6_Nameplate_2027; 9 2028: yr_DR6_Nameplate_2028
| DR7_Nameplate |  | 5 2024: yr_DR7_Nameplate_2024; 6 2025: yr_DR7_Nameplate_2025; 7 2026: yr_DR7_Nameplate_2026; 8 2027: yr_DR7_Nameplate_2027; 9 2028: yr_DR7_Nameplate_2028
| DR8_Nameplate |  | 5 2024: yr_DR8_Nameplate_2024; 6 2025: yr_DR8_Nameplate_2025; 7 2026: yr_DR8_Nameplate_2026; 8 2027: yr_DR8_Nameplate_2027; 9 2028: yr_DR8_Nameplate_2028
| DR9_Nameplate |  | 5 2024: yr_DR9_Nameplate_2024; 6 2025: yr_DR9_Nameplate_2025; 7 2026: yr_DR9_Nameplate_2026; 8 2027: yr_DR9_Nameplate_2027; 9 2028: yr_DR9_Nameplate_2028
| DR10_Nameplate |  | 5 2024: yr_DR10_Nameplate_2024; 6 2025: yr_DR10_Nameplate_2025; 7 2026: yr_DR10_Nameplate_2026; 8 2027: yr_DR10_Nameplate_2027; 9 2028: yr_DR10_Nameplate_2028
| DR11_Nameplate |  | 5 2024: yr_DR11_Nameplate_2024; 6 2025: yr_DR11_Nameplate_2025; 7 2026: yr_DR11_Nameplate_2026; 8 2027: yr_DR11_Nameplate_2027; 9 2028: yr_DR11_Nameplate_2028
| DR12_Nameplate |  | 5 2024: yr_DR12_Nameplate_2024; 6 2025: yr_DR12_Nameplate_2025; 7 2026: yr_DR12_Nameplate_2026; 8 2027: yr_DR12_Nameplate_2027; 9 2028: yr_DR12_Nameplate_2028
| DR13_Nameplate |  | 5 2024: yr_DR13_Nameplate_2024; 6 2025: yr_DR13_Nameplate_2025; 7 2026: yr_DR13_Nameplate_2026; 8 2027: yr_DR13_Nameplate_2027; 9 2028: yr_DR13_Nameplate_2028
| DR14_Nameplate |  | 5 2024: yr_DR14_Nameplate_2024; 6 2025: yr_DR14_Nameplate_2025; 7 2026: yr_DR14_Nameplate_2026; 8 2027: yr_DR14_Nameplate_2027; 9 2028: yr_DR14_Nameplate_2028
| DR15_Nameplate |  | 5 2024: yr_DR15_Nameplate_2024; 6 2025: yr_DR15_Nameplate_2025; 7 2026: yr_DR15_Nameplate_2026; 8 2027: yr_DR15_Nameplate_2027; 9 2028: yr_DR15_Nameplate_2028
| DR16_Nameplate |  | 5 2024: yr_DR16_Nameplate_2024
| DR1_Nameplate_2024 |  | 5 2024: 11.2895; 6 2025: 21.1608; 7 2026: 29.4573; 8 2027: 36.0389; 9 2028: 40.8004; 10 2029: 36.4102; 11 2030: 31.957; 12 2031: 27.5324; 13 2032: 23.2295; 14 2033: 19.1316; 15 2034: 15.3045; 16 2035: 12.1749; 17 2036: 9.2433; 18 2037: 6.5187
| DR2_Nameplate_2024 | [5 empty] | 0.59418 | 2.6154 | 6.0334 | 10.7649 | 16.6649 | 23.5266 | 31.0904 | 39.0648 | 47.1509 | 55.0616 | 56.8454 | 59.6152 | 61.8899 | 63.6529 | 72.9058 | 69.0247 | 65.0502 | 60.9879 | 56.8433 | 52.6201 | 48.3205 | 43.9443 | 39.4779 | 31.9636
| DR2_Nameplate_2025 | [6 empty] | 0.59418 | 2.6154 | 6.0334 | 10.7649 | 16.6649 | 23.5266 | 31.0904 | 39.0648 | 47.1509 | 55.0616 | 56.8454 | 59.6152 | 61.8899 | 63.6529 | 72.9058 | 69.0247 | 65.0502 | 60.9879 | 56.8433 | 52.6201 | 48.3205 | 43.9443 | 39.4779
| DR2_Nameplate_2026 | [7 empty] | 0.59418 | 2.6154 | 6.0334 | 10.7649 | 16.6649 | 23.5266 | 31.0904 | 39.0648 | 47.1509 | 55.0616 | 56.8454 | 59.6152 | 61.8899 | 63.6529 | 72.9058 | 69.0247 | 65.0502 | 60.9879 | 56.8433 | 52.6201 | 48.3205 | 43.9443
| DR2_Nameplate_2027 | [8 empty] | 0.59418 | 2.6154 | 6.0334 | 10.7649 | 16.6649 | 23.5266 | 31.0904 | 39.0648 | 47.1509 | 55.0616 | 56.8454 | 59.6152 | 61.8899 | 63.6529 | 72.9058 | 69.0247 | 65.0502 | 60.9879 | 56.8433 | 52.6201 | 48.3205
| DR2_Nameplate_2028 | [9 empty] | 0.59418 | 2.6154 | 6.0334 | 10.7649 | 16.6649 | 23.5266 | 31.0904 | 39.0648 | 47.1509 | 55.0616 | 56.8454 | 59.6152 | 61.8899 | 63.6529 | 72.9058 | 69.0247 | 65.0502 | 60.9879 | 56.8433 | 52.6201
| DR3_Nameplate_2024 |  | 5 2024: 0.70895; 6 2025: 1.4257; 7 2026: 2.174; 8 2027: 2.9758; 9 2028: 3.8445; 10 2029: 3.9803; 11 2030: 4.1031; 12 2031: 4.1845; 13 2032: 4.1961; 14 2033: 4.1125; 15 2034: 3.9148; 16 2035: 3.4726; 17 2036: 2.9386; 18 2037: 2.3105
| DR4_Nameplate_2024 | [5 empty] | 0.037313 | 0.17621 | 0.44527 | 0.88889 | 1.5703 | 2.5719 | 3.9918 | 5.9373 | 8.5171 | 11.8361 | 14.5406 | 17.0038 | 19.6761 | 22.5618 | 28.8366 | 30.5139 | 32.2152 | 33.9425 | 35.6992 | 37.489 | 39.3165 | 41.1863 | 43.0905 | 45.9243
| DR4_Nameplate_2025 | [6 empty] | 0.037313 | 0.17621 | 0.44527 | 0.88889 | 1.5703 | 2.5719 | 3.9918 | 5.9373 | 8.5171 | 11.8361 | 14.5406 | 17.0038 | 19.6761 | 22.5618 | 28.8366 | 30.5139 | 32.2152 | 33.9425 | 35.6992 | 37.489 | 39.3165 | 41.1863 | 43.0905
| DR4_Nameplate_2026 | [7 empty] | 0.037313 | 0.17621 | 0.44527 | 0.88889 | 1.5703 | 2.5719 | 3.9918 | 5.9373 | 8.5171 | 11.8361 | 14.5406 | 17.0038 | 19.6761 | 22.5618 | 28.8366 | 30.5139 | 32.2152 | 33.9425 | 35.6992 | 37.489 | 39.3165 | 41.1863
| DR4_Nameplate_2027 | [8 empty] | 0.037313 | 0.17621 | 0.44527 | 0.88889 | 1.5703 | 2.5719 | 3.9918 | 5.9373 | 8.5171 | 11.8361 | 14.5406 | 17.0038 | 19.6761 | 22.5618 | 28.8366 | 30.5139 | 32.2152 | 33.9425 | 35.6992 | 37.489 | 39.3165
| DR4_Nameplate_2028 | [9 empty] | 0.037313 | 0.17621 | 0.44527 | 0.88889 | 1.5703 | 2.5719 | 3.9918 | 5.9373 | 8.5171 | 11.8361 | 14.5406 | 17.0038 | 19.6761 | 22.5618 | 28.8366 | 30.5139 | 32.2152 | 33.9425 | 35.6992 | 37.489
| DR5_Nameplate_2024 | [5 empty] | 5.8842 | 11.9091 | 18.067 | 24.3546 | 30.7725 | 31.1022 | 31.4314 | 31.759 | 32.0848 | 32.4108 | 32.7389 | 33.0696 | 33.4012 | 33.7326 | 34.0636 | 34.3942 | 34.7238 | 35.0526 | 35.3814 | 35.7102 | 36.0399 | 36.3714 | 36.7037 | 37.0358
| DR5_Nameplate_2025 | [6 empty] | 5.8842 | 11.9091 | 18.067 | 24.3546 | 30.7725 | 31.1022 | 31.4314 | 31.759 | 32.0848 | 32.4108 | 32.7389 | 33.0696 | 33.4012 | 33.7326 | 34.0636 | 34.3942 | 34.7238 | 35.0526 | 35.3814 | 35.7102 | 36.0399 | 36.3714 | 36.7037
| DR5_Nameplate_2026 | [7 empty] | 5.8842 | 11.9091 | 18.067 | 24.3546 | 30.7725 | 31.1022 | 31.4314 | 31.759 | 32.0848 | 32.4108 | 32.7389 | 33.0696 | 33.4012 | 33.7326 | 34.0636 | 34.3942 | 34.7238 | 35.0526 | 35.3814 | 35.7102 | 36.0399 | 36.3714
| DR5_Nameplate_2027 | [8 empty] | 5.8842 | 11.9091 | 18.067 | 24.3546 | 30.7725 | 31.1022 | 31.4314 | 31.759 | 32.0848 | 32.4108 | 32.7389 | 33.0696 | 33.4012 | 33.7326 | 34.0636 | 34.3942 | 34.7238 | 35.0526 | 35.3814 | 35.7102 | 36.0399
| DR5_Nameplate_2028 | [9 empty] | 5.8842 | 11.9091 | 18.067 | 24.3546 | 30.7725 | 31.1022 | 31.4314 | 31.759 | 32.0848 | 32.4108 | 32.7389 | 33.0696 | 33.4012 | 33.7326 | 34.0636 | 34.3942 | 34.7238 | 35.0526 | 35.3814 | 35.7102
| DR6_Nameplate_2024 | [5 empty] | 0.57329 | 1.1543 | 1.742 | 2.3373 | 2.942 | 2.9645 | 2.9886 | 3.0139 | 3.04 | 3.067 | 3.095 | 3.1237 | 3.153 | 3.1827 | 3.2139 | 3.2451 | 3.2762 | 3.3072 | 3.3382 | 3.3692 | 3.4003 | 3.4316 | 3.463 | 3.4943
| DR6_Nameplate_2025 | [6 empty] | 0.57329 | 1.1543 | 1.742 | 2.3373 | 2.942 | 2.9645 | 2.9886 | 3.0139 | 3.04 | 3.067 | 3.095 | 3.1237 | 3.153 | 3.1827 | 3.2139 | 3.2451 | 3.2762 | 3.3072 | 3.3382 | 3.3692 | 3.4003 | 3.4316 | 3.463
| DR6_Nameplate_2026 | [7 empty] | 0.57329 | 1.1543 | 1.742 | 2.3373 | 2.942 | 2.9645 | 2.9886 | 3.0139 | 3.04 | 3.067 | 3.095 | 3.1237 | 3.153 | 3.1827 | 3.2139 | 3.2451 | 3.2762 | 3.3072 | 3.3382 | 3.3692 | 3.4003 | 3.4316
| DR6_Nameplate_2027 | [8 empty] | 0.57329 | 1.1543 | 1.742 | 2.3373 | 2.942 | 2.9645 | 2.9886 | 3.0139 | 3.04 | 3.067 | 3.095 | 3.1237 | 3.153 | 3.1827 | 3.2139 | 3.2451 | 3.2762 | 3.3072 | 3.3382 | 3.3692 | 3.4003
| DR6_Nameplate_2028 | [9 empty] | 0.57329 | 1.1543 | 1.742 | 2.3373 | 2.942 | 2.9645 | 2.9886 | 3.0139 | 3.04 | 3.067 | 3.095 | 3.1237 | 3.153 | 3.1827 | 3.2139 | 3.2451 | 3.2762 | 3.3072 | 3.3382 | 3.3692
| DR7_Nameplate_2024 | [5 empty] | 0.42088 | 0.98998 | 1.7115 | 1.921 | 2.096 | 2.2432 | 2.3678 | 2.4739 | 2.5652 | 2.6445 | 2.7143 | 2.7764 | 2.8323 | 2.8831 | 2.9116 | 2.9399 | 2.9681 | 2.9962 | 3.0243 | 3.0524 | 3.0806 | 3.1089 | 3.1373 | 3.1657
| DR7_Nameplate_2025 | [6 empty] | 0.42088 | 0.98998 | 1.7115 | 1.921 | 2.096 | 2.2432 | 2.3678 | 2.4739 | 2.5652 | 2.6445 | 2.7143 | 2.7764 | 2.8323 | 2.8831 | 2.9116 | 2.9399 | 2.9681 | 2.9962 | 3.0243 | 3.0524 | 3.0806 | 3.1089 | 3.1373
| DR7_Nameplate_2026 | [7 empty] | 0.42088 | 0.98998 | 1.7115 | 1.921 | 2.096 | 2.2432 | 2.3678 | 2.4739 | 2.5652 | 2.6445 | 2.7143 | 2.7764 | 2.8323 | 2.8831 | 2.9116 | 2.9399 | 2.9681 | 2.9962 | 3.0243 | 3.0524 | 3.0806 | 3.1089
| DR7_Nameplate_2027 | [8 empty] | 0.42088 | 0.98998 | 1.7115 | 1.921 | 2.096 | 2.2432 | 2.3678 | 2.4739 | 2.5652 | 2.6445 | 2.7143 | 2.7764 | 2.8323 | 2.8831 | 2.9116 | 2.9399 | 2.9681 | 2.9962 | 3.0243 | 3.0524 | 3.0806
| DR7_Nameplate_2028 | [9 empty] | 0.42088 | 0.98998 | 1.7115 | 1.921 | 2.096 | 2.2432 | 2.3678 | 2.4739 | 2.5652 | 2.6445 | 2.7143 | 2.7764 | 2.8323 | 2.8831 | 2.9116 | 2.9399 | 2.9681 | 2.9962 | 3.0243 | 3.0524
| DR8_Nameplate_2024 | [5 empty] | 5.8871 | 15.3026 | 29.1248 | 36.4796 | 44.7369 | 53.4111 | 61.874 | 69.4875 | 75.774 | 80.4191 | 83.6731 | 85.8951 | 87.549 | 88.9297 | 90.1951 | 91.4126 | 92.614 | 93.8133 | 95.0208 | 96.2456 | 97.4967 | 98.7827 | 100.082 | 101.382
| DR8_Nameplate_2025 | [6 empty] | 5.8871 | 15.3026 | 29.1248 | 36.4796 | 44.7369 | 53.4111 | 61.874 | 69.4875 | 75.774 | 80.4191 | 83.6731 | 85.8951 | 87.549 | 88.9297 | 90.1951 | 91.4126 | 92.614 | 93.8133 | 95.0208 | 96.2456 | 97.4967 | 98.7827 | 100.082
| DR8_Nameplate_2026 | [7 empty] | 5.8871 | 15.3026 | 29.1248 | 36.4796 | 44.7369 | 53.4111 | 61.874 | 69.4875 | 75.774 | 80.4191 | 83.6731 | 85.8951 | 87.549 | 88.9297 | 90.1951 | 91.4126 | 92.614 | 93.8133 | 95.0208 | 96.2456 | 97.4967 | 98.7827
| DR8_Nameplate_2027 | [8 empty] | 5.8871 | 15.3026 | 29.1248 | 36.4796 | 44.7369 | 53.4111 | 61.874 | 69.4875 | 75.774 | 80.4191 | 83.6731 | 85.8951 | 87.549 | 88.9297 | 90.1951 | 91.4126 | 92.614 | 93.8133 | 95.0208 | 96.2456 | 97.4967
| DR8_Nameplate_2028 | [9 empty] | 5.8871 | 15.3026 | 29.1248 | 36.4796 | 44.7369 | 53.4111 | 61.874 | 69.4875 | 75.774 | 80.4191 | 83.6731 | 85.8951 | 87.549 | 88.9297 | 90.1951 | 91.4126 | 92.614 | 93.8133 | 95.0208 | 96.2456
| DR9_Nameplate_2024 | [5 empty] | 0.67095 | 1.9246 | 3.8946 | 6.6651 | 10.3438 | 12.3874 | 14.5557 | 16.8081 | 19.1623 | 21.4177 | 23.7417 | 26.0282 | 28.3264 | 30.3785 | 32.4118 | 34.3244 | 36.2122 | 37.7193 | 39.0934 | 40.2113 | 41.161 | 41.5614 | 41.5614 | 41.5614
| DR9_Nameplate_2025 | [6 empty] | 0.67095 | 1.9246 | 3.8946 | 6.6651 | 10.3438 | 12.3874 | 14.5557 | 16.8081 | 19.1623 | 21.4177 | 23.7417 | 26.0282 | 28.3264 | 30.3785 | 32.4118 | 34.3244 | 36.2122 | 37.7193 | 39.0934 | 40.2113 | 41.161 | 41.5614 | 41.5614
| DR9_Nameplate_2026 | [7 empty] | 0.67095 | 1.9246 | 3.8946 | 6.6651 | 10.3438 | 12.3874 | 14.5557 | 16.8081 | 19.1623 | 21.4177 | 23.7417 | 26.0282 | 28.3264 | 30.3785 | 32.4118 | 34.3244 | 36.2122 | 37.7193 | 39.0934 | 40.2113 | 41.161 | 41.5614
| DR9_Nameplate_2027 | [8 empty] | 0.67095 | 1.9246 | 3.8946 | 6.6651 | 10.3438 | 12.3874 | 14.5557 | 16.8081 | 19.1623 | 21.4177 | 23.7417 | 26.0282 | 28.3264 | 30.3785 | 32.4118 | 34.3244 | 36.2122 | 37.7193 | 39.0934 | 40.2113 | 41.161
| DR9_Nameplate_2028 | [9 empty] | 0.67095 | 1.9246 | 3.8946 | 6.6651 | 10.3438 | 12.3874 | 14.5557 | 16.8081 | 19.1623 | 21.4177 | 23.7417 | 26.0282 | 28.3264 | 30.3785 | 32.4118 | 34.3244 | 36.2122 | 37.7193 | 39.0934 | 40.2113
| DR10_Nameplate_2024 | [5 empty] | 12.3653 | 25.0102 | 37.8911 | 50.958 | 64.1863 | 64.6489 | 65.1211 | 65.6368 | 66.2217 | 66.8944 | 67.6449 | 68.4503 | 69.2826 | 70.1248 | 70.9655 | 71.8006 | 72.6299 | 73.4581 | 74.2922 | 75.1392 | 76.0061 | 76.8995 | 77.8025 | 78.7054
| DR10_Nameplate_2025 | [6 empty] | 12.3653 | 25.0102 | 37.8911 | 50.958 | 64.1863 | 64.6489 | 65.1211 | 65.6368 | 66.2217 | 66.8944 | 67.6449 | 68.4503 | 69.2826 | 70.1248 | 70.9655 | 71.8006 | 72.6299 | 73.4581 | 74.2922 | 75.1392 | 76.0061 | 76.8995 | 77.8025
| DR10_Nameplate_2026 | [7 empty] | 12.3653 | 25.0102 | 37.8911 | 50.958 | 64.1863 | 64.6489 | 65.1211 | 65.6368 | 66.2217 | 66.8944 | 67.6449 | 68.4503 | 69.2826 | 70.1248 | 70.9655 | 71.8006 | 72.6299 | 73.4581 | 74.2922 | 75.1392 | 76.0061 | 76.8995
| DR10_Nameplate_2027 | [8 empty] | 12.3653 | 25.0102 | 37.8911 | 50.958 | 64.1863 | 64.6489 | 65.1211 | 65.6368 | 66.2217 | 66.8944 | 67.6449 | 68.4503 | 69.2826 | 70.1248 | 70.9655 | 71.8006 | 72.6299 | 73.4581 | 74.2922 | 75.1392 | 76.0061
| DR10_Nameplate_2028 | [9 empty] | 12.3653 | 25.0102 | 37.8911 | 50.958 | 64.1863 | 64.6489 | 65.1211 | 65.6368 | 66.2217 | 66.8944 | 67.6449 | 68.4503 | 69.2826 | 70.1248 | 70.9655 | 71.8006 | 72.6299 | 73.4581 | 74.2922 | 75.1392
| DR11_Nameplate_2024 | [5 empty] | 2.7451 | 5.5215 | 8.3098 | 11.1418 | 14.0577 | 14.1519 | 14.3249 | 14.4973 | 14.6689 | 14.7408 | 14.9064 | 15.0613 | 15.248 | 15.3408 | 15.4103 | 15.5391 | 15.7302 | 15.8173 | 15.9421 | 16.0708 | 16.2407 | 16.3281 | 16.4865 | 17.2021
| DR11_Nameplate_2025 | [6 empty] | 2.7451 | 5.5215 | 8.3098 | 11.1418 | 14.0577 | 14.1519 | 14.3249 | 14.4973 | 14.6689 | 14.7408 | 14.9064 | 15.0613 | 15.248 | 15.3408 | 15.4103 | 15.5391 | 15.7302 | 15.8173 | 15.9421 | 16.0708 | 16.2407 | 16.3281 | 16.4865
| DR11_Nameplate_2026 | [7 empty] | 2.7451 | 5.5215 | 8.3098 | 11.1418 | 14.0577 | 14.1519 | 14.3249 | 14.4973 | 14.6689 | 14.7408 | 14.9064 | 15.0613 | 15.248 | 15.3408 | 15.4103 | 15.5391 | 15.7302 | 15.8173 | 15.9421 | 16.0708 | 16.2407 | 16.3281
| DR11_Nameplate_2027 | [8 empty] | 2.7451 | 5.5215 | 8.3098 | 11.1418 | 14.0577 | 14.1519 | 14.3249 | 14.4973 | 14.6689 | 14.7408 | 14.9064 | 15.0613 | 15.248 | 15.3408 | 15.4103 | 15.5391 | 15.7302 | 15.8173 | 15.9421 | 16.0708 | 16.2407
| DR11_Nameplate_2028 | [9 empty] | 2.7451 | 5.5215 | 8.3098 | 11.1418 | 14.0577 | 14.1519 | 14.3249 | 14.4973 | 14.6689 | 14.7408 | 14.9064 | 15.0613 | 15.248 | 15.3408 | 15.4103 | 15.5391 | 15.7302 | 15.8173 | 15.9421 | 16.0708
| DR12_Nameplate_2024 | [5 empty] | 1.0998 | 2.166 | 3.2182 | 4.2583 | 5.3112 | 5.2722 | 5.2575 | 5.2339 | 5.2244 | 5.1883 | 5.1775 | 5.1589 | 5.1571 | 5.1208 | 5.0947 | 5.0803 | 5.0778 | 5.0455 | 5.0292 | 5.0088 | 5.0029 | 4.9676 | 4.9479 | 4.9244
| DR12_Nameplate_2025 | [6 empty] | 1.0998 | 2.166 | 3.2182 | 4.2583 | 5.3112 | 5.2722 | 5.2575 | 5.2339 | 5.2244 | 5.1883 | 5.1775 | 5.1589 | 5.1571 | 5.1208 | 5.0947 | 5.0803 | 5.0778 | 5.0455 | 5.0292 | 5.0088 | 5.0029 | 4.9676 | 4.9479
| DR12_Nameplate_2026 | [7 empty] | 1.0998 | 2.166 | 3.2182 | 4.2583 | 5.3112 | 5.2722 | 5.2575 | 5.2339 | 5.2244 | 5.1883 | 5.1775 | 5.1589 | 5.1571 | 5.1208 | 5.0947 | 5.0803 | 5.0778 | 5.0455 | 5.0292 | 5.0088 | 5.0029 | 4.9676
| DR12_Nameplate_2027 | [8 empty] | 1.0998 | 2.166 | 3.2182 | 4.2583 | 5.3112 | 5.2722 | 5.2575 | 5.2339 | 5.2244 | 5.1883 | 5.1775 | 5.1589 | 5.1571 | 5.1208 | 5.0947 | 5.0803 | 5.0778 | 5.0455 | 5.0292 | 5.0088 | 5.0029
| DR12_Nameplate_2028 | [9 empty] | 1.0998 | 2.166 | 3.2182 | 4.2583 | 5.3112 | 5.2722 | 5.2575 | 5.2339 | 5.2244 | 5.1883 | 5.1775 | 5.1589 | 5.1571 | 5.1208 | 5.0947 | 5.0803 | 5.0778 | 5.0455 | 5.0292 | 5.0088
| DR13_Nameplate_2024 | [5 empty] | 10.5302 | 21.3427 | 32.6796 | 33.1862 | 33.793 | 34.2671 | 34.9155 | 35.6256 | 36.4422 | 36.9348 | 37.6659 | 38.3993 | 39.2703 | 39.8502 | 40.5198 | 41.1868 | 41.9246 | 42.4393 | 42.8602 | 43.6155 | 44.2276 | 44.6349 | 45.1424 | 45.6358
| DR13_Nameplate_2025 | [6 empty] | 10.5302 | 21.3427 | 32.6796 | 33.1862 | 33.793 | 34.2671 | 34.9155 | 35.6256 | 36.4422 | 36.9348 | 37.6659 | 38.3993 | 39.2703 | 39.8502 | 40.5198 | 41.1868 | 41.9246 | 42.4393 | 42.8602 | 43.6155 | 44.2276 | 44.6349 | 45.1424
| DR13_Nameplate_2026 | [7 empty] | 10.5302 | 21.3427 | 32.6796 | 33.1862 | 33.793 | 34.2671 | 34.9155 | 35.6256 | 36.4422 | 36.9348 | 37.6659 | 38.3993 | 39.2703 | 39.8502 | 40.5198 | 41.1868 | 41.9246 | 42.4393 | 42.8602 | 43.6155 | 44.2276 | 44.6349
| DR13_Nameplate_2027 | [8 empty] | 10.5302 | 21.3427 | 32.6796 | 33.1862 | 33.793 | 34.2671 | 34.9155 | 35.6256 | 36.4422 | 36.9348 | 37.6659 | 38.3993 | 39.2703 | 39.8502 | 40.5198 | 41.1868 | 41.9246 | 42.4393 | 42.8602 | 43.6155 | 44.2276
| DR13_Nameplate_2028 | [9 empty] | 10.5302 | 21.3427 | 32.6796 | 33.1862 | 33.793 | 34.2671 | 34.9155 | 35.6256 | 36.4422 | 36.9348 | 37.6659 | 38.3993 | 39.2703 | 39.8502 | 40.5198 | 41.1868 | 41.9246 | 42.4393 | 42.8602 | 43.6155
| DR14_Nameplate_2024 | [5 empty] | 6.0028 | 12.0737 | 18.1709 | 18.2728 | 18.444 | 18.5676 | 18.7945 | 19.0206 | 19.2458 | 19.3401 | 19.5574 | 19.7606 | 20.0056 | 20.1274 | 20.2185 | 20.3875 | 20.6383 | 20.7525 | 20.9163 | 21.0851 | 21.3081 | 21.4227 | 21.6306 | 22.5694
| DR14_Nameplate_2025 | [6 empty] | 6.0028 | 12.0737 | 18.1709 | 18.2728 | 18.444 | 18.5676 | 18.7945 | 19.0206 | 19.2458 | 19.3401 | 19.5574 | 19.7606 | 20.0056 | 20.1274 | 20.2185 | 20.3875 | 20.6383 | 20.7525 | 20.9163 | 21.0851 | 21.3081 | 21.4227 | 21.6306
| DR14_Nameplate_2026 | [7 empty] | 6.0028 | 12.0737 | 18.1709 | 18.2728 | 18.444 | 18.5676 | 18.7945 | 19.0206 | 19.2458 | 19.3401 | 19.5574 | 19.7606 | 20.0056 | 20.1274 | 20.2185 | 20.3875 | 20.6383 | 20.7525 | 20.9163 | 21.0851 | 21.3081 | 21.4227
| DR14_Nameplate_2027 | [8 empty] | 6.0028 | 12.0737 | 18.1709 | 18.2728 | 18.444 | 18.5676 | 18.7945 | 19.0206 | 19.2458 | 19.3401 | 19.5574 | 19.7606 | 20.0056 | 20.1274 | 20.2185 | 20.3875 | 20.6383 | 20.7525 | 20.9163 | 21.0851 | 21.3081
| DR14_Nameplate_2028 | [9 empty] | 6.0028 | 12.0737 | 18.1709 | 18.2728 | 18.444 | 18.5676 | 18.7945 | 19.0206 | 19.2458 | 19.3401 | 19.5574 | 19.7606 | 20.0056 | 20.1274 | 20.2185 | 20.3875 | 20.6383 | 20.7525 | 20.9163 | 21.0851
| DR15_Nameplate_2024 | [5 empty] | 0.59577 | 1.1733 | 1.7433 | 1.73 | 1.7262 | 1.7136 | 1.7088 | 1.7011 | 1.698 | 1.6863 | 1.6828 | 1.6767 | 1.6761 | 1.6643 | 1.6559 | 1.6512 | 1.6504 | 1.6399 | 1.6346 | 1.6279 | 1.626 | 1.6145 | 1.6082 | 1.6005
| DR15_Nameplate_2025 | [6 empty] | 0.59577 | 1.1733 | 1.7433 | 1.73 | 1.7262 | 1.7136 | 1.7088 | 1.7011 | 1.698 | 1.6863 | 1.6828 | 1.6767 | 1.6761 | 1.6643 | 1.6559 | 1.6512 | 1.6504 | 1.6399 | 1.6346 | 1.6279 | 1.626 | 1.6145 | 1.6082
| DR15_Nameplate_2026 | [7 empty] | 0.59577 | 1.1733 | 1.7433 | 1.73 | 1.7262 | 1.7136 | 1.7088 | 1.7011 | 1.698 | 1.6863 | 1.6828 | 1.6767 | 1.6761 | 1.6643 | 1.6559 | 1.6512 | 1.6504 | 1.6399 | 1.6346 | 1.6279 | 1.626 | 1.6145
| DR15_Nameplate_2027 | [8 empty] | 0.59577 | 1.1733 | 1.7433 | 1.73 | 1.7262 | 1.7136 | 1.7088 | 1.7011 | 1.698 | 1.6863 | 1.6828 | 1.6767 | 1.6761 | 1.6643 | 1.6559 | 1.6512 | 1.6504 | 1.6399 | 1.6346 | 1.6279 | 1.626
| DR15_Nameplate_2028 | [9 empty] | 0.59577 | 1.1733 | 1.7433 | 1.73 | 1.7262 | 1.7136 | 1.7088 | 1.7011 | 1.698 | 1.6863 | 1.6828 | 1.6767 | 1.6761 | 1.6643 | 1.6559 | 1.6512 | 1.6504 | 1.6399 | 1.6346 | 1.6279
| DR16_Nameplate_2024 | [5 empty] | 12 | 12 | 12 | 12 | 12 | 12 | 12 | 12 | 12 | 12 | 12 | 12 | 12 | 12 | 12 | 12 | 12 | 12 | 12 | 12 | 12 | 12 | 12 | 12
FramePeaker_FOM_Flex | FramePeaker_FOM_Flex |  | 0 | 0 | 0 | yr_FramePeaker_FOM_Flex_Annual | yr_FramePeaker_FOM_Flex_Annual | yr_FramePeaker_FOM_Flex_Annual | yr_FramePeaker_FOM_Flex_Annual | yr_FramePeaker_FOM_Flex_Annual | yr_FramePeaker_FOM_Flex_Annual | yr_FramePeaker_FOM_Flex_Annual | yr_FramePeaker_FOM_Flex_Annual | yr_FramePeaker_FOM_Flex_Annual | yr_FramePeaker_FOM_Flex_Annual | yr_FramePeaker_FOM_Flex_Annual | yr_FramePeaker_FOM_Flex_Annual | yr_FramePeaker_FOM_Flex_Annual | yr_FramePeaker_FOM_Flex_Annual | yr_FramePeaker_FOM_Flex_Annual | yr_FramePeaker_FOM_Flex_Annual | yr_FramePeaker_FOM_Flex_Annual | yr_FramePeaker_FOM_Flex_Annual | yr_FramePeaker_FOM_Flex_Annual | yr_FramePeaker_FOM_Flex_Annual | yr_FramePeaker_FOM_Flex_Annual | yr_FramePeaker_FOM_Flex_Annual | yr_FramePeaker_FOM_Flex_Annual | yr_FramePeaker_FOM_Flex_Annual | yr_FramePeaker_FOM_Flex_Annual
RecipPeaker_FOM_GasTrans_Flex | RecipPeaker_FOM_GasTrans_Flex | Recip Peaker FOM + Flex Benefit + Gas Transport | 0 | 0 | 0 | yr_RecipPeaker_FOM_GasTrans_Flex_Annual | yr_RecipPeaker_FOM_GasTrans_Flex_Annual | yr_RecipPeaker_FOM_GasTrans_Flex_Annual | yr_RecipPeaker_FOM_GasTrans_Flex_Annual | yr_RecipPeaker_FOM_GasTrans_Flex_Annual | yr_RecipPeaker_FOM_GasTrans_Flex_Annual | yr_RecipPeaker_FOM_GasTrans_Flex_Annual | yr_RecipPeaker_FOM_GasTrans_Flex_Annual | yr_RecipPeaker_FOM_GasTrans_Flex_Annual | yr_RecipPeaker_FOM_GasTrans_Flex_Annual | yr_RecipPeaker_FOM_GasTrans_Flex_Annual | yr_RecipPeaker_FOM_GasTrans_Flex_Annual | yr_RecipPeaker_FOM_GasTrans_Flex_Annual | yr_RecipPeaker_FOM_GasTrans_Flex_Annual | yr_RecipPeaker_FOM_GasTrans_Flex_Annual | yr_RecipPeaker_FOM_GasTrans_Flex_Annual | yr_RecipPeaker_FOM_GasTrans_Flex_Annual | yr_RecipPeaker_FOM_GasTrans_Flex_Annual | yr_RecipPeaker_FOM_GasTrans_Flex_Annual | yr_RecipPeaker_FOM_GasTrans_Flex_Annual | yr_RecipPeaker_FOM_GasTrans_Flex_Annual | yr_RecipPeaker_FOM_GasTrans_Flex_Annual | yr_RecipPeaker_FOM_GasTrans_Flex_Annual | yr_RecipPeaker_FOM_GasTrans_Flex_Annual | yr_RecipPeaker_FOM_GasTrans_Flex_Annual
CCCT_FOM_GasTrans_Flex | CCCT_FOM_GasTrans_Flex | CCCT FOM + Flex Benefit + Gas Transport | 0 | 0 | 0 | yr_CCCT_FOM_GasTrans_Flex_Annual | yr_CCCT_FOM_GasTrans_Flex_Annual | yr_CCCT_FOM_GasTrans_Flex_Annual | yr_CCCT_FOM_GasTrans_Flex_Annual | yr_CCCT_FOM_GasTrans_Flex_Annual | yr_CCCT_FOM_GasTrans_Flex_Annual | yr_CCCT_FOM_GasTrans_Flex_Annual | yr_CCCT_FOM_GasTrans_Flex_Annual | yr_CCCT_FOM_GasTrans_Flex_Annual | yr_CCCT_FOM_GasTrans_Flex_Annual | yr_CCCT_FOM_GasTrans_Flex_Annual | yr_CCCT_FOM_GasTrans_Flex_Annual | yr_CCCT_FOM_GasTrans_Flex_Annual | yr_CCCT_FOM_GasTrans_Flex_Annual | yr_CCCT_FOM_GasTrans_Flex_Annual | yr_CCCT_FOM_GasTrans_Flex_Annual | yr_CCCT_FOM_GasTrans_Flex_Annual | yr_CCCT_FOM_GasTrans_Flex_Annual | yr_CCCT_FOM_GasTrans_Flex_Annual | yr_CCCT_FOM_GasTrans_Flex_Annual | yr_CCCT_FOM_GasTrans_Flex_Annual | yr_CCCT_FOM_GasTrans_Flex_Annual | yr_CCCT_FOM_GasTrans_Flex_Annual | yr_CCCT_FOM_GasTrans_Flex_Annual | yr_CCCT_FOM_GasTrans_Flex_Annual
LiIon2_Flex | LiIon2_Flex | Li-ion Flex | 0 | 0 | 0 | yr_LiIon2_Flex_Annual | yr_LiIon2_Flex_Annual | yr_LiIon2_Flex_Annual | yr_LiIon2_Flex_Annual | yr_LiIon2_Flex_Annual | yr_LiIon2_Flex_Annual | yr_LiIon2_Flex_Annual | yr_LiIon2_Flex_Annual | yr_LiIon2_Flex_Annual | yr_LiIon2_Flex_Annual | yr_LiIon2_Flex_Annual | yr_LiIon2_Flex_Annual | yr_LiIon2_Flex_Annual | yr_LiIon2_Flex_Annual | yr_LiIon2_Flex_Annual | yr_LiIon2_Flex_Annual | yr_LiIon2_Flex_Annual | yr_LiIon2_Flex_Annual | yr_LiIon2_Flex_Annual | yr_LiIon2_Flex_Annual | yr_LiIon2_Flex_Annual | yr_LiIon2_Flex_Annual | yr_LiIon2_Flex_Annual | yr_LiIon2_Flex_Annual | yr_LiIon2_Flex_Annual
LiIon4_Flex | LiIon4_Flex | Li-ion Flex | 0 | 0 | 0 | yr_LiIon4_Flex_Annual | yr_LiIon4_Flex_Annual | yr_LiIon4_Flex_Annual | yr_LiIon4_Flex_Annual | yr_LiIon4_Flex_Annual | yr_LiIon4_Flex_Annual | yr_LiIon4_Flex_Annual | yr_LiIon4_Flex_Annual | yr_LiIon4_Flex_Annual | yr_LiIon4_Flex_Annual | yr_LiIon4_Flex_Annual | yr_LiIon4_Flex_Annual | yr_LiIon4_Flex_Annual | yr_LiIon4_Flex_Annual | yr_LiIon4_Flex_Annual | yr_LiIon4_Flex_Annual | yr_LiIon4_Flex_Annual | yr_LiIon4_Flex_Annual | yr_LiIon4_Flex_Annual | yr_LiIon4_Flex_Annual | yr_LiIon4_Flex_Annual | yr_LiIon4_Flex_Annual | yr_LiIon4_Flex_Annual | yr_LiIon4_Flex_Annual | yr_LiIon4_Flex_Annual
LiIon6_Flex | LiIon6_Flex | Li-ion Flex | 0 | 0 | 0 | yr_LiIon6_Flex_Annual | yr_LiIon6_Flex_Annual | yr_LiIon6_Flex_Annual | yr_LiIon6_Flex_Annual | yr_LiIon6_Flex_Annual | yr_LiIon6_Flex_Annual | yr_LiIon6_Flex_Annual | yr_LiIon6_Flex_Annual | yr_LiIon6_Flex_Annual | yr_LiIon6_Flex_Annual | yr_LiIon6_Flex_Annual | yr_LiIon6_Flex_Annual | yr_LiIon6_Flex_Annual | yr_LiIon6_Flex_Annual | yr_LiIon6_Flex_Annual | yr_LiIon6_Flex_Annual | yr_LiIon6_Flex_Annual | yr_LiIon6_Flex_Annual | yr_LiIon6_Flex_Annual | yr_LiIon6_Flex_Annual | yr_LiIon6_Flex_Annual | yr_LiIon6_Flex_Annual | yr_LiIon6_Flex_Annual | yr_LiIon6_Flex_Annual | yr_LiIon6_Flex_Annual
WAOR_PHESFixedTx_Flex | WAOR_PHESFixedTx_Flex | WA/OR PHES Fixed Tx plus Flex Benefit | 0 | 0 | 0 | yr_WAOR_PHESFixedTx_Flex_Annual | yr_WAOR_PHESFixedTx_Flex_Annual | yr_WAOR_PHESFixedTx_Flex_Annual | yr_WAOR_PHESFixedTx_Flex_Annual | yr_WAOR_PHESFixedTx_Flex_Annual | yr_WAOR_PHESFixedTx_Flex_Annual | yr_WAOR_PHESFixedTx_Flex_Annual | yr_WAOR_PHESFixedTx_Flex_Annual | yr_WAOR_PHESFixedTx_Flex_Annual | yr_WAOR_PHESFixedTx_Flex_Annual | yr_WAOR_PHESFixedTx_Flex_Annual | yr_WAOR_PHESFixedTx_Flex_Annual | yr_WAOR_PHESFixedTx_Flex_Annual | yr_WAOR_PHESFixedTx_Flex_Annual | yr_WAOR_PHESFixedTx_Flex_Annual | yr_WAOR_PHESFixedTx_Flex_Annual | yr_WAOR_PHESFixedTx_Flex_Annual | yr_WAOR_PHESFixedTx_Flex_Annual | yr_WAOR_PHESFixedTx_Flex_Annual | yr_WAOR_PHESFixedTx_Flex_Annual | yr_WAOR_PHESFixedTx_Flex_Annual | yr_WAOR_PHESFixedTx_Flex_Annual | yr_WAOR_PHESFixedTx_Flex_Annual | yr_WAOR_PHESFixedTx_Flex_Annual | yr_WAOR_PHESFixedTx_Flex_Annual
| PTC | [6 empty] | yr_PTC 2025 | yr_PTC 2026 | yr_PTC 2027 | yr_PTC 2028 | yr_PTC 2029 | yr_PTC 2030 | yr_PTC 2031 | yr_PTC 2032 | yr_PTC 2033 | yr_PTC 2034 | yr_PTC 2035 | yr_PTC 2036 | yr_PTC 2037 | yr_PTC 2038 | yr_PTC 2039 | yr_PTC 2040 | yr_PTC 2041 | yr_PTC 2042 | yr_PTC 2043 | yr_PTC 2044 | yr_PTC 2045 | yr_PTC 2046 | yr_PTC 2047
| PTC 2024 |  | 5 2024: -31.3255; 6 2025: -31.3255; 7 2026: -31.3255; 8 2027: -31.3255; 9 2028: -31.3255; 10 2029: -31.3255; 11 2030: -31.3255; 12 2031: -31.3255; 13 2032: -31.3255; 14 2033: -31.3255
| PTC 2025 |  | 6 2025: -31.3255; 7 2026: -31.3255; 8 2027: -31.3255; 9 2028: -31.3255; 10 2029: -31.3255; 11 2030: -31.3255; 12 2031: -31.3255; 13 2032: -31.3255; 14 2033: -31.3255; 15 2034: -31.3255
| PTC 2026 |  | 7 2026: -31.3255; 8 2027: -31.3255; 9 2028: -31.3255; 10 2029: -31.3255; 11 2030: -31.3255; 12 2031: -31.3255; 13 2032: -31.3255; 14 2033: -31.3255; 15 2034: -31.3255; 16 2035: -31.3255
| PTC 2027 |  | 8 2027: -31.3255; 9 2028: -31.3255; 10 2029: -31.3255; 11 2030: -31.3255; 12 2031: -31.3255; 13 2032: -31.3255; 14 2033: -31.3255; 15 2034: -31.3255; 16 2035: -31.3255; 17 2036: -31.3255
| PTC 2028 |  | 9 2028: -31.3255; 10 2029: -31.3255; 11 2030: -31.3255; 12 2031: -31.3255; 13 2032: -31.3255; 14 2033: -31.3255; 15 2034: -31.3255; 16 2035: -31.3255; 17 2036: -31.3255; 18 2037: -31.3255
| PTC 2029 |  | 10 2029: -31.3255; 11 2030: -31.3255; 12 2031: -31.3255; 13 2032: -31.3255; 14 2033: -31.3255; 15 2034: -31.3255; 16 2035: -31.3255; 17 2036: -31.3255; 18 2037: -31.3255; 19 2038: -31.3255
| PTC 2030 |  | 11 2030: -31.3255; 12 2031: -31.3255; 13 2032: -31.3255; 14 2033: -31.3255; 15 2034: -31.3255; 16 2035: -31.3255; 17 2036: -31.3255; 18 2037: -31.3255; 19 2038: -31.3255; 20 2039: -31.3255
| PTC 2031 |  | 12 2031: -31.3255; 13 2032: -31.3255; 14 2033: -31.3255; 15 2034: -31.3255; 16 2035: -31.3255; 17 2036: -31.3255; 18 2037: -31.3255; 19 2038: -31.3255; 20 2039: -31.3255; 21 2040: -31.3255
| PTC 2032 |  | 13 2032: -31.3255; 14 2033: -31.3255; 15 2034: -31.3255; 16 2035: -31.3255; 17 2036: -31.3255; 18 2037: -31.3255; 19 2038: -31.3255; 20 2039: -31.3255; 21 2040: -31.3255; 22 2041: -31.3255
| PTC 2033 |  | 14 2033: -31.3255; 15 2034: -31.3255; 16 2035: -31.3255; 17 2036: -31.3255; 18 2037: -31.3255; 19 2038: -31.3255; 20 2039: -31.3255; 21 2040: -31.3255; 22 2041: -31.3255; 23 2042: -31.3255
| PTC 2034 |  | 15 2034: -31.3255; 16 2035: -31.3255; 17 2036: -31.3255; 18 2037: -31.3255; 19 2038: -31.3255; 20 2039: -31.3255; 21 2040: -31.3255; 22 2041: -31.3255; 23 2042: -31.3255; 24 2043: -31.3255
| PTC 2035 |  | 16 2035: -31.3255; 17 2036: -31.3255; 18 2037: -31.3255; 19 2038: -31.3255; 20 2039: -31.3255; 21 2040: -31.3255; 22 2041: -31.3255; 23 2042: -31.3255; 24 2043: -31.3255; 25 2044: -31.3255
| PTC 2036 |  | 17 2036: -31.3255; 18 2037: -31.3255; 19 2038: -31.3255; 20 2039: -31.3255; 21 2040: -31.3255; 22 2041: -31.3255; 23 2042: -31.3255; 24 2043: -31.3255; 25 2044: -31.3255; 26 2045: -31.3255
| PTC 2037 |  | 18 2037: -31.3255; 19 2038: -31.3255; 20 2039: -31.3255; 21 2040: -31.3255; 22 2041: -31.3255; 23 2042: -31.3255; 24 2043: -31.3255; 25 2044: -31.3255; 26 2045: -31.3255; 27 2046: -31.3255
| PTC 2038 |  | 19 2038: -31.3255; 20 2039: -31.3255; 21 2040: -31.3255; 22 2041: -31.3255; 23 2042: -31.3255; 24 2043: -31.3255; 25 2044: -31.3255; 26 2045: -31.3255; 27 2046: -31.3255; 28 2047: -31.3255
| PTC 2039 |  | 20 2039: -31.3255; 21 2040: -31.3255; 22 2041: -31.3255; 23 2042: -31.3255; 24 2043: -31.3255; 25 2044: -31.3255; 26 2045: -31.3255; 27 2046: -31.3255; 28 2047: -31.3255
| PTC 2040 |  | 21 2040: -31.3255; 22 2041: -31.3255; 23 2042: -31.3255; 24 2043: -31.3255; 25 2044: -31.3255; 26 2045: -31.3255; 27 2046: -31.3255; 28 2047: -31.3255
| PTC 2041 |  | 22 2041: -31.3255; 23 2042: -31.3255; 24 2043: -31.3255; 25 2044: -31.3255; 26 2045: -31.3255; 27 2046: -31.3255; 28 2047: -31.3255
| PTC 2042 |  | 23 2042: -31.3255; 24 2043: -31.3255; 25 2044: -31.3255; 26 2045: -31.3255; 27 2046: -31.3255; 28 2047: -31.3255
| PTC 2043 |  | 24 2043: -31.3255; 25 2044: -31.3255; 26 2045: -31.3255; 27 2046: -31.3255; 28 2047: -31.3255
| PTC 2044 |  | 25 2044: -31.3255; 26 2045: -31.3255; 27 2046: -31.3255; 28 2047: -31.3255
| PTC 2045 |  | 26 2045: -31.3255; 27 2046: -31.3255; 28 2047: -31.3255
| PTC 2046 |  | 27 2046: -31.3255; 28 2047: -31.3255
| PTC 2047 |  | 28 2047: -31.3255
MTWindPPAVariableTx | MTWindPPAVariableTx |  | yr_MTWindPPAVariableTxAnnual | yr_MTWindPPAVariableTxAnnual | yr_MTWindPPAVariableTxAnnual | yr_MTWindPPAVariableTxAnnual | yr_MTWindPPAVariableTxAnnual | yr_MTWindPPAVariableTxAnnual | yr_MTWindPPAVariableTxAnnual | yr_MTWindPPAVariableTxAnnual | yr_MTWindPPAVariableTxAnnual | yr_MTWindPPAVariableTxAnnual | yr_MTWindPPAVariableTxAnnual | yr_MTWindPPAVariableTxAnnual | yr_MTWindPPAVariableTxAnnual | yr_MTWindPPAVariableTxAnnual | yr_MTWindPPAVariableTxAnnual | yr_MTWindPPAVariableTxAnnual | yr_MTWindPPAVariableTxAnnual | yr_MTWindPPAVariableTxAnnual | yr_MTWindPPAVariableTxAnnual | yr_MTWindPPAVariableTxAnnual | yr_MTWindPPAVariableTxAnnual | yr_MTWindPPAVariableTxAnnual | yr_MTWindPPAVariableTxAnnual | yr_MTWindPPAVariableTxAnnual | yr_MTWindPPAVariableTxAnnual | yr_MTWindPPAVariableTxAnnual | yr_MTWindPPAVariableTxAnnual | yr_MTWindPPAVariableTxAnnual
| DERSolarPV_Capacity |  | 5 2024: yr_DERSolarPV_MW
| DERStorage_Capacity |  | 5 2024: yr_DERStorage_MW
| DERSolarPV_MW |  |  |  | 0 | 0 | 3.9 | 3.9 | 3.9 | 3.9 | 6.9 | 8.9 | 8.9 | 9.7192 | 10.592 | 11.4728 | 12.354 | 13.2391 | 14.1209 | 15.0117 | 15.8818 | 16.7627 | 17.6489 | 18.5484 | 19.441 | 20.34 | 21.2805 | 22.2645 | 23.294 | 24.3712
| DERStorage_MW |  |  |  | 3.3 | 3.3 | 9.4056 | 14.2803 | 18.1113 | 24.7169 | 28.3915 | 31.7415 | 36.6162 | 39.9864 | 43.5775 | 47.2013 | 50.8266 | 54.4681 | 58.0959 | 61.7608 | 65.3407 | 68.9647 | 72.6105 | 76.3113 | 79.9838 | 83.6823 | 87.5518 | 91.6002 | 95.8358 | 100.2673
| GoldenHills |  |  |  | Hr_GoldenHillsFOR¦Year1¦2008 | Hr_GoldenHillsFOR¦Year2¦2008 | Hr_GoldenHillsFOR¦Year3¦2008 | Hr_GoldenHillsFOR¦Year4¦2008 | Hr_GoldenHillsFOR¦Year5¦2008 | Hr_GoldenHillsFOR¦Year6¦2008 | Hr_GoldenHillsFOR¦Year7¦2008 | Hr_GoldenHillsFOR¦Year8¦2008 | Hr_GoldenHillsFOR¦Year9¦2008 | Hr_GoldenHillsFOR¦Year10¦2008 | Hr_GoldenHillsFOR¦Year11¦2008 | Hr_GoldenHillsFOR¦Year12¦2008 | Hr_GoldenHillsFOR¦Year13¦2008 | Hr_GoldenHillsFOR¦Year14¦2008 | Hr_GoldenHillsFOR¦Year15¦2008 | Hr_GoldenHillsFOR¦Year16¦2008 | Hr_GoldenHillsFOR¦Year17¦2008 | Hr_GoldenHillsFOR¦Year18¦2008 | Hr_GoldenHillsFOR¦Year19¦2008 | Hr_GoldenHillsFOR¦Year20¦2008 | Hr_GoldenHillsFOR¦Year21¦2008 | Hr_GoldenHillsFOR¦Year22¦2008 | Hr_GoldenHillsFOR¦Year23¦2008 | Hr_GoldenHillsFOR¦Year24¦2008 | Hr_GoldenHillsFOR¦Year25¦2008 | Hr_GoldenHillsFOR¦Year26¦2008
GenericVariableTxAnnual | GenericVariableTxAnnual | BPA Spin/Supp Reserve Cost | 0 | 0 | 0.2608 | 0.2623 | 0.26381 | 0.26533 | 0.26685 | 0.26839 | 0.26993 | 0.27149 | 0.27305 | 0.27462 | 0.2762 | 0.27779 | 0.27939 | 0.281 | 0.28262 | 0.28425 | 0.28588 | 0.28753 | 0.28918 | 0.29085 | 0.29252 | 0.2942 | 0.2959 | 0.2976 | 0.29931 | 0.30104
GenericVariableTx | GenericVariableTx |  | yr_GenericVariableTxAnnual | yr_GenericVariableTxAnnual | yr_GenericVariableTxAnnual | yr_GenericVariableTxAnnual | yr_GenericVariableTxAnnual | yr_GenericVariableTxAnnual | yr_GenericVariableTxAnnual | yr_GenericVariableTxAnnual | yr_GenericVariableTxAnnual | yr_GenericVariableTxAnnual | yr_GenericVariableTxAnnual | yr_GenericVariableTxAnnual | yr_GenericVariableTxAnnual | yr_GenericVariableTxAnnual | yr_GenericVariableTxAnnual | yr_GenericVariableTxAnnual | yr_GenericVariableTxAnnual | yr_GenericVariableTxAnnual | yr_GenericVariableTxAnnual | yr_GenericVariableTxAnnual | yr_GenericVariableTxAnnual | yr_GenericVariableTxAnnual | yr_GenericVariableTxAnnual | yr_GenericVariableTxAnnual | yr_GenericVariableTxAnnual | yr_GenericVariableTxAnnual | yr_GenericVariableTxAnnual | yr_GenericVariableTxAnnual
| DemandResponse_Flex |  | 0 | 0 | 0 | yr_DemandResponse_Flex_Annual | yr_DemandResponse_Flex_Annual | yr_DemandResponse_Flex_Annual | yr_DemandResponse_Flex_Annual | yr_DemandResponse_Flex_Annual | yr_DemandResponse_Flex_Annual | yr_DemandResponse_Flex_Annual | yr_DemandResponse_Flex_Annual | yr_DemandResponse_Flex_Annual | yr_DemandResponse_Flex_Annual | yr_DemandResponse_Flex_Annual | yr_DemandResponse_Flex_Annual | yr_DemandResponse_Flex_Annual | yr_DemandResponse_Flex_Annual | yr_DemandResponse_Flex_Annual | yr_DemandResponse_Flex_Annual | yr_DemandResponse_Flex_Annual | yr_DemandResponse_Flex_Annual | yr_DemandResponse_Flex_Annual | yr_DemandResponse_Flex_Annual | yr_DemandResponse_Flex_Annual | yr_DemandResponse_Flex_Annual | yr_DemandResponse_Flex_Annual | yr_DemandResponse_Flex_Annual | yr_DemandResponse_Flex_Annual
| DemandResponse_Flex_Annual |  | 0 | 0 | 0 | -346.1825 | -337.739 | -329.5015 | -321.4648 | -313.6242 | -305.9749 | -298.5121 | -291.2313 | -284.1281 | -277.1981 | -270.4372 | -263.8412 | -257.406 | -251.1278 | -245.0027 | -239.0271 | -233.1971 | -227.5094 | -221.9604 | -216.5467 | -211.2651 | -206.1123 | -201.0852 | -196.1806 | -191.3958
LiIon2hr_FOM | LiIon2hr_FOM | 2 hr Li-Ion FOM Costs |  |  |  | 386.5561 | 366.6759 | 348.2553 | 337.9676 | 328.3751 | 316.0715 | 309.19 | 300.2925 | 296.7189 | 292.9652 | 289.2116 | 285.4579 | 281.7043 | 277.9506 | 274.197 | 270.4433 | 266.6897 | 262.936 | 259.1823 | 255.4287 | 251.675 | 247.9214 | 244.1677 | 240.4141 | 236.6604
LiIon4hr_FOM | LiIon4hr_FOM | 4 hr Li-Ion FOM Costs |  |  |  | 631.5905 | 586.8528 | 555.2733 | 531.5887 | 510.5357 | 486.851 | 468.4296 | 450.0082 | 444.6068 | 438.9817 | 433.3566 | 427.7315 | 422.1064 | 416.4813 | 410.8562 | 405.2311 | 399.606 | 393.9809 | 388.3558 | 382.7307 | 377.1056 | 371.4805 | 365.8554 | 360.2303 | 354.6052
LiIon6hr_FOM | LiIon6hr_FOM | 6 hr Li-Ion FOM Costs |  |  |  | 876.6249 | 807.3422 | 762.6416 | 725.7352 | 693.3589 | 658.3844 | 628.6062 | 600.7599 | 593.5195 | 586.01 | 578.5005 | 570.991 | 563.4815 | 555.972 | 548.4625 | 540.953 | 533.4435 | 525.934 | 518.4245 | 510.915 | 503.4055 | 495.896 | 488.3865 | 480.877 | 473.3675
OffshoreWind_FOM | OffshoreWind_FOM | Offshore Wind FOM Costs |  |  |  | 1361.2413 | 1327.6117 | 1298.4805 | 1272.7849 | 1249.7994 | 1229.0065 | 1210.0241 | 1192.5619 | 1176.3945 | 1161.343 | 1147.2632 | 1134.0374 | 1121.5677 | 1109.7723 | 1098.5822 | 1087.9381 | 1077.7893 | 1068.0917 | 1058.8068 | 1049.9011 | 1041.3447 | 1033.1113 | 1025.1773 | 1017.5217 | 1010.1258
Wind_FOM | Wind_FOM | Wind FOM Costs (BC, WA, ID, WY, MT) |  |  |  | 803.5577 | 795.7692 | 787.9808 | 780.1923 | 772.4038 | 764.6154 | 756.8269 | 749.0385 | 743.4207 | 737.8029 | 732.1851 | 726.5673 | 720.9495 | 715.3317 | 709.7139 | 704.0962 | 698.4784 | 692.8606 | 687.2428 | 681.625 | 676.0072 | 670.3894 | 664.7716 | 659.1538 | 653.5361
Solar_FOM | Solar_FOM | Solar FOM Costs (WA, ID, WY) |  |  |  | 372.2006 | 360.7499 | 349.3337 | 337.9505 | 326.599 | 315.278 | 303.9862 | 292.7225 | 290.7859 | 288.8543 | 286.9276 | 285.0058 | 283.0886 | 281.1762 | 279.2683 | 277.3649 | 275.466 | 273.5715 | 271.6813 | 269.7953 | 267.9135 | 266.0358 | 264.1621 | 262.2925 | 260.4267
DERSolar_FOM | DERSolar_FOM | DER Solar FOM Costs |  |  |  | 490.0381 | 456.4639 | 422.8898 | 389.3156 | 355.7414 | 322.1672 | 288.5931 | 255.0189 | 252.9347 | 250.8505 | 248.7664 | 246.6822 | 244.598 | 242.5138 | 240.4296 | 238.3454 | 236.2613 | 234.1771 | 232.0929 | 230.0087 | 227.9245 | 225.8403 | 223.7562 | 221.672 | 219.5878
DERSolar_Capital
DERBattery_FOM | DERBattery_FOM | DER Battery FOM Costs |  |  |  | 1885.8524 | 1750.6847 | 1622.4219 | 1556.8092 | 1498.5781 | 1448.5827 | 1400.7459 | 1357.4461 | 1340.8449 | 1323.877 | 1306.9091 | 1289.9412 | 1272.9734 | 1256.0055 | 1239.0376 | 1222.0697 | 1205.1018 | 1188.134 | 1171.1661 | 1154.1982 | 1137.2303 | 1120.2625 | 1103.2946 | 1086.3267 | 1069.3588
MT_PHESFixedTx_Flex_Annual | MT_PHESFixedTx_Flex_Annual | MT PHES Fixed Tx plus Flex Benefit | 0 | 0 | 0 | 920.2065 | 927.0207 | 933.8371 | 940.6566 | 947.4801 | 954.3085 | 961.1427 | 967.9836 | 974.8319 | 981.6885 | 988.5542 | 995.4297 | 1002.316 | 1009.2136 | 1016.1235 | 1023.0463 | 1029.9827 | 1036.9335 | 1043.8994 | 1050.8811 | 1057.8792 | 1064.8944 | 1071.9275 | 1078.979 | 1086.0496
MT_PHESFixedTx_Flex | MT_PHESFixedTx_Flex | MT PHES Fixed Tx plus Flex Benefit | 0 | 0 | 0 | yr_MT_PHESFixedTx_Flex_Annual | yr_MT_PHESFixedTx_Flex_Annual | yr_MT_PHESFixedTx_Flex_Annual | yr_MT_PHESFixedTx_Flex_Annual | yr_MT_PHESFixedTx_Flex_Annual | yr_MT_PHESFixedTx_Flex_Annual | yr_MT_PHESFixedTx_Flex_Annual | yr_MT_PHESFixedTx_Flex_Annual | yr_MT_PHESFixedTx_Flex_Annual | yr_MT_PHESFixedTx_Flex_Annual | yr_MT_PHESFixedTx_Flex_Annual | yr_MT_PHESFixedTx_Flex_Annual | yr_MT_PHESFixedTx_Flex_Annual | yr_MT_PHESFixedTx_Flex_Annual | yr_MT_PHESFixedTx_Flex_Annual | yr_MT_PHESFixedTx_Flex_Annual | yr_MT_PHESFixedTx_Flex_Annual | yr_MT_PHESFixedTx_Flex_Annual | yr_MT_PHESFixedTx_Flex_Annual | yr_MT_PHESFixedTx_Flex_Annual | yr_MT_PHESFixedTx_Flex_Annual | yr_MT_PHESFixedTx_Flex_Annual | yr_MT_PHESFixedTx_Flex_Annual | yr_MT_PHESFixedTx_Flex_Annual | yr_MT_PHESFixedTx_Flex_Annual
| SolarHybrid5yr | [5 empty] | ts_Data¦Renewable_2024 | ts_Data¦Renewable_2025 | ts_Data¦Renewable_2026 | ts_Data¦Renewable_2027 | ts_Data¦Renewable_2028 | ts_Data¦Renewable_2029 | ts_Data¦Renewable_2030 | ts_Data¦Renewable_2031 | ts_Data¦Renewable_2032 | ts_Data¦Renewable_2033 | ts_Data¦Renewable_2034 | ts_Data¦Renewable_2035 | ts_Data¦Renewable_2036 | ts_Data¦Renewable_2037 | ts_Data¦Renewable_2038 | ts_Data¦Renewable_2039 | ts_Data¦Renewable_2040 | ts_Data¦Renewable_2041 | ts_Data¦Renewable_2042 | ts_Data¦Renewable_2043 | ts_Data¦Renewable_2044 | ts_Data¦Renewable_2045 | ts_Data¦Renewable_2046 | ts_Data¦Renewable_2047
| DER Roof_RC |  |  |  | yr_ReliableCapacity_DER Roof | yr_ReliableCapacity_DER Roof | yr_ReliableCapacity_DER Roof | yr_ReliableCapacity_DER Roof | yr_ReliableCapacity_DER Roof | yr_ReliableCapacity_DER Roof | yr_ReliableCapacity_DER Roof | yr_ReliableCapacity_DER Roof | yr_ReliableCapacity_DER Roof | yr_ReliableCapacity_DER Roof | yr_ReliableCapacity_DER Roof | yr_ReliableCapacity_DER Roof | yr_ReliableCapacity_DER Roof | yr_ReliableCapacity_DER Roof | yr_ReliableCapacity_DER Roof | yr_ReliableCapacity_DER Roof | yr_ReliableCapacity_DER Roof | yr_ReliableCapacity_DER Roof | yr_ReliableCapacity_DER Roof | yr_ReliableCapacity_DER Roof | yr_ReliableCapacity_DER Roof | yr_ReliableCapacity_DER Roof | yr_ReliableCapacity_DER Roof | yr_ReliableCapacity_DER Roof | yr_ReliableCapacity_DER Roof | yr_ReliableCapacity_DER Roof
| DER Ground_RC |  |  |  | yr_ReliableCapacity_DER Ground | yr_ReliableCapacity_DER Ground | yr_ReliableCapacity_DER Ground | yr_ReliableCapacity_DER Ground | yr_ReliableCapacity_DER Ground | yr_ReliableCapacity_DER Ground | yr_ReliableCapacity_DER Ground | yr_ReliableCapacity_DER Ground | yr_ReliableCapacity_DER Ground | yr_ReliableCapacity_DER Ground | yr_ReliableCapacity_DER Ground | yr_ReliableCapacity_DER Ground | yr_ReliableCapacity_DER Ground | yr_ReliableCapacity_DER Ground | yr_ReliableCapacity_DER Ground | yr_ReliableCapacity_DER Ground | yr_ReliableCapacity_DER Ground | yr_ReliableCapacity_DER Ground | yr_ReliableCapacity_DER Ground | yr_ReliableCapacity_DER Ground | yr_ReliableCapacity_DER Ground | yr_ReliableCapacity_DER Ground | yr_ReliableCapacity_DER Ground | yr_ReliableCapacity_DER Ground | yr_ReliableCapacity_DER Ground | yr_ReliableCapacity_DER Ground
| SolarBattery_RC |  |  |  | yr_ReliableCapacity_SolarBattery | yr_ReliableCapacity_SolarBattery | yr_ReliableCapacity_SolarBattery | yr_ReliableCapacity_SolarBattery | yr_ReliableCapacity_SolarBattery | yr_ReliableCapacity_SolarBattery | yr_ReliableCapacity_SolarBattery | yr_ReliableCapacity_SolarBattery | yr_ReliableCapacity_SolarBattery | yr_ReliableCapacity_SolarBattery | yr_ReliableCapacity_SolarBattery | yr_ReliableCapacity_SolarBattery | yr_ReliableCapacity_SolarBattery | yr_ReliableCapacity_SolarBattery | yr_ReliableCapacity_SolarBattery | yr_ReliableCapacity_SolarBattery | yr_ReliableCapacity_SolarBattery | yr_ReliableCapacity_SolarBattery | yr_ReliableCapacity_SolarBattery | yr_ReliableCapacity_SolarBattery | yr_ReliableCapacity_SolarBattery | yr_ReliableCapacity_SolarBattery | yr_ReliableCapacity_SolarBattery | yr_ReliableCapacity_SolarBattery | yr_ReliableCapacity_SolarBattery | yr_ReliableCapacity_SolarBattery
| WindBattery_RC |  |  |  | yr_ReliableCapacity_WindBattery | yr_ReliableCapacity_WindBattery | yr_ReliableCapacity_WindBattery | yr_ReliableCapacity_WindBattery | yr_ReliableCapacity_WindBattery | yr_ReliableCapacity_WindBattery | yr_ReliableCapacity_WindBattery | yr_ReliableCapacity_WindBattery | yr_ReliableCapacity_WindBattery | yr_ReliableCapacity_WindBattery | yr_ReliableCapacity_WindBattery | yr_ReliableCapacity_WindBattery | yr_ReliableCapacity_WindBattery | yr_ReliableCapacity_WindBattery | yr_ReliableCapacity_WindBattery | yr_ReliableCapacity_WindBattery | yr_ReliableCapacity_WindBattery | yr_ReliableCapacity_WindBattery | yr_ReliableCapacity_WindBattery | yr_ReliableCapacity_WindBattery | yr_ReliableCapacity_WindBattery | yr_ReliableCapacity_WindBattery | yr_ReliableCapacity_WindBattery | yr_ReliableCapacity_WindBattery | yr_ReliableCapacity_WindBattery | yr_ReliableCapacity_WindBattery
| MTWindPHES_RC |  |  |  | yr_ReliableCapacity_MTWindPHES | yr_ReliableCapacity_MTWindPHES | yr_ReliableCapacity_MTWindPHES | yr_ReliableCapacity_MTWindPHES | yr_ReliableCapacity_MTWindPHES | yr_ReliableCapacity_MTWindPHES | yr_ReliableCapacity_MTWindPHES | yr_ReliableCapacity_MTWindPHES | yr_ReliableCapacity_MTWindPHES | yr_ReliableCapacity_MTWindPHES | yr_ReliableCapacity_MTWindPHES | yr_ReliableCapacity_MTWindPHES | yr_ReliableCapacity_MTWindPHES | yr_ReliableCapacity_MTWindPHES | yr_ReliableCapacity_MTWindPHES | yr_ReliableCapacity_MTWindPHES | yr_ReliableCapacity_MTWindPHES | yr_ReliableCapacity_MTWindPHES | yr_ReliableCapacity_MTWindPHES | yr_ReliableCapacity_MTWindPHES | yr_ReliableCapacity_MTWindPHES | yr_ReliableCapacity_MTWindPHES | yr_ReliableCapacity_MTWindPHES | yr_ReliableCapacity_MTWindPHES | yr_ReliableCapacity_MTWindPHES | yr_ReliableCapacity_MTWindPHES
| NuclearFuel |  | 0.68449 | 0.68449 | 0.68549 | 0.6875 | 0.6885 | 0.69051 | 0.69151 | 0.69351 | 0.69451 | 0.69652 | 0.69852 | 0.69953 | 0.70153 | 0.70353 | 0.70454 | 0.70654 | 0.70855 | 0.70955 | 0.71155 | 0.71356 | 0.71556 | 0.71756 | 0.71957 | 0.72157 | 0.72358 | 0.72558 | 0.72759 | 0.72959
WindHybridCapital | WindHybridCapital |  | yr_WindHybridCapital_2020 | yr_WindHybridCapital_2021 | yr_WindHybridCapital_2022 | yr_WindHybridCapital_2023 | yr_WindHybridCapital_2024 | yr_WindHybridCapital_2025 | yr_WindHybridCapital_2026 | yr_WindHybridCapital_2027 | yr_WindHybridCapital_2028 | yr_WindHybridCapital_2029 | yr_WindHybridCapital_2030 | yr_WindHybridCapital_2031 | yr_WindHybridCapital_2032 | yr_WindHybridCapital_2033 | yr_WindHybridCapital_2034 | yr_WindHybridCapital_2035 | yr_WindHybridCapital_2036 | yr_WindHybridCapital_2037 | yr_WindHybridCapital_2038 | yr_WindHybridCapital_2039 | yr_WindHybridCapital_2040 | yr_WindHybridCapital_2041 | yr_WindHybridCapital_2042 | yr_WindHybridCapital_2043 | yr_WindHybridCapital_2044 | yr_WindHybridCapital_2045 | yr_WindHybridCapital_2046 | yr_WindHybridCapital_2047
WindHybridCapital_2020 | WindHybridCapital_2020 |  | 3118.326 | 2867.8257 | 2629.4563 | 2445.125 | 2284.3613 | 2141.795 | 2027.8678 | 1929.4646 | 1834.6553 | 1743.323 | 1655.3546 | 1570.6402 | 1489.0735 | 1410.5513 | 1334.9736 | 1262.2435 | 1192.2671 | 1124.9532 | 1060.2137 | 997.9631 | 938.1183 | 880.5991 | 825.3277 | 772.2285 | 721.2286 | 672.2572 | 625.2455 | 538.6166
WindHybridCapital_2021 | WindHybridCapital_2021 |  | 0 | 3118.326 | 2867.8257 | 2629.4563 | 2445.125 | 2284.3613 | 2141.795 | 2027.8678 | 1929.4646 | 1834.6553 | 1743.323 | 1655.3546 | 1570.6402 | 1489.0735 | 1410.5513 | 1334.9736 | 1262.2435 | 1192.2671 | 1124.9532 | 1060.2137 | 997.9631 | 938.1183 | 880.5991 | 825.3277 | 772.2285 | 721.2286 | 672.2572 | 561.6601
WindHybridCapital_2022 | WindHybridCapital_2022 |  | 0 | 0 | 3118.326 | 2867.8257 | 2629.4563 | 2445.125 | 2284.3613 | 2141.795 | 2027.8678 | 1929.4646 | 1834.6553 | 1743.323 | 1655.3546 | 1570.6402 | 1489.0735 | 1410.5513 | 1334.9736 | 1262.2435 | 1192.2671 | 1124.9532 | 1060.2137 | 997.9631 | 938.1183 | 880.5991 | 825.3277 | 772.2285 | 721.2286 | 585.6801
WindHybridCapital_2023 | WindHybridCapital_2023 |  | 0 | 0 | 0 | 3118.326 | 2867.8257 | 2629.4563 | 2445.125 | 2284.3613 | 2141.795 | 2027.8678 | 1929.4646 | 1834.6553 | 1743.323 | 1655.3546 | 1570.6402 | 1489.0735 | 1410.5513 | 1334.9736 | 1262.2435 | 1192.2671 | 1124.9532 | 1060.2137 | 997.9631 | 938.1183 | 880.5991 | 825.3277 | 772.2285 | 610.7142
WindHybridCapital_2024 | WindHybridCapital_2024 |  | 0 | 0 | 0 | 0 | 2996.3004 | 2755.6026 | 2526.5611 | 2349.4429 | 2194.9702 | 2057.9828 | 1948.5137 | 1853.9613 | 1762.862 | 1675.1037 | 1590.5776 | 1509.1783 | 1430.8034 | 1355.3539 | 1282.7337 | 1212.8497 | 1145.6116 | 1080.9318 | 1018.7257 | 958.911 | 901.4081 | 846.1397 | 793.0311 | 611.8823
WindHybridCapital_2025 | WindHybridCapital_2025 |  | 0 | 0 | 0 | 0 | 0 | 2874.2748 | 2643.3796 | 2423.6658 | 2253.7609 | 2105.5791 | 1974.1705 | 1869.1597 | 1778.4579 | 1691.0687 | 1606.8844 | 1525.8007 | 1447.7163 | 1372.5333 | 1300.1565 | 1230.4938 | 1163.4559 | 1098.956 | 1036.9104 | 977.2377 | 919.859 | 864.6978 | 811.6803 | 612.0164
WindHybridCapital_2026 | WindHybridCapital_2026 |  | 0 | 0 | 0 | 0 | 0 | 0 | 2755.6744 | 2534.3066 | 2323.6588 | 2160.7646 | 2018.6972 | 1892.7109 | 1792.0331 | 1705.0739 | 1621.2906 | 1540.58 | 1462.842 | 1387.9796 | 1315.8989 | 1246.5086 | 1179.7203 | 1115.4485 | 1053.6101 | 994.1247 | 936.9142 | 881.9031 | 829.0181 | 611.7855
WindHybridCapital_2027 | WindHybridCapital_2027 |  | 0 | 0 | 0 | 0 | 0 | 0 | 0 | 2636.7725 | 2424.9562 | 2223.3975 | 2067.5318 | 1931.5944 | 1811.0442 | 1714.7104 | 1631.5033 | 1551.3351 | 1474.107 | 1399.7233 | 1328.091 | 1259.1204 | 1192.7242 | 1128.8177 | 1067.3191 | 1008.1489 | 951.2302 | 896.4882 | 843.8507 | 610.3271
WindHybridCapital_2028 | WindHybridCapital_2028 |  | 0 | 0 | 0 | 0 | 0 | 0 | 0 | 0 | 2517.5687 | 2315.3282 | 2122.8816 | 1974.0624 | 1844.2704 | 1729.1701 | 1637.1914 | 1557.746 | 1481.202 | 1407.4653 | 1336.4443 | 1268.0504 | 1202.1978 | 1138.8032 | 1077.7859 | 1019.0675 | 962.5723 | 908.2267 | 855.9596 | 607.5338
WindHybridCapital_2029 | WindHybridCapital_2029 |  | 0 | 0 | 0 | 0 | 0 | 0 | 0 | 0 | 0 | 2398.0627 | 2205.4224 | 2022.111 | 1880.356 | 1756.7251 | 1647.0884 | 1559.4759 | 1483.8016 | 1410.8911 | 1340.6546 | 1273.0048 | 1207.8576 | 1145.1309 | 1084.7456 | 1026.6247 | 970.6936 | 916.8801 | 865.1143 | 603.2919
WindHybridCapital_2030 | WindHybridCapital_2030 |  | 0 | 0 | 0 | 0 | 0 | 0 | 0 | 0 | 0 | 0 | 2278.2543 | 2095.2384 | 1921.0853 | 1786.4125 | 1668.9582 | 1564.7991 | 1481.5637 | 1409.6702 | 1340.4023 | 1273.6748 | 1209.4049 | 1147.5124 | 1087.9196 | 1030.5512 | 975.334 | 922.1972 | 871.0724 | 597.4808
WindHybridCapital_2031 | WindHybridCapital_2031 |  | 0 | 0 | 0 | 0 | 0 | 0 | 0 | 0 | 0 | 0 | 0 | 2255.4717 | 2074.286 | 1901.8744 | 1768.5484 | 1652.2687 | 1549.1511 | 1466.748 | 1395.5735 | 1326.9983 | 1260.938 | 1197.3108 | 1136.0373 | 1077.0404 | 1020.2456 | 965.5806 | 912.9753 | 616.5798
WindHybridCapital_2032 | WindHybridCapital_2032 |  | 0 | 0 | 0 | 0 | 0 | 0 | 0 | 0 | 0 | 0 | 0 | 0 | 2232.6892 | 2053.3336 | 1882.6636 | 1750.6842 | 1635.5791 | 1533.5031 | 1451.9324 | 1381.4768 | 1313.5943 | 1248.2013 | 1185.2168 | 1124.5622 | 1066.1612 | 1009.9401 | 955.8273 | 636.1863
WindHybridCapital_2033 | WindHybridCapital_2033 |  | 0 | 0 | 0 | 0 | 0 | 0 | 0 | 0 | 0 | 0 | 0 | 0 | 0 | 2209.9066 | 2032.3812 | 1863.4527 | 1732.8201 | 1618.8895 | 1517.8551 | 1437.1167 | 1367.3801 | 1300.1902 | 1235.4645 | 1173.1227 | 1113.087 | 1055.282 | 999.6346 | 656.3063
WindHybridCapital_2034 | WindHybridCapital_2034 |  | 0 | 0 | 0 | 0 | 0 | 0 | 0 | 0 | 0 | 0 | 0 | 0 | 0 | 0 | 2187.1241 | 2011.4288 | 1844.2419 | 1714.956 | 1602.1999 | 1502.2071 | 1422.3011 | 1353.2834 | 1286.7862 | 1222.7278 | 1161.0287 | 1101.6119 | 1044.4028 | 676.9456
WindHybridCapital_2035 | WindHybridCapital_2035 |  | 0 | 0 | 0 | 0 | 0 | 0 | 0 | 0 | 0 | 0 | 0 | 0 | 0 | 0 | 0 | 2164.3416 | 1990.4764 | 1825.031 | 1697.0919 | 1585.5103 | 1486.5591 | 1407.4855 | 1339.1867 | 1273.3822 | 1209.991 | 1148.9346 | 1090.1368 | 698.1099
WindHybridCapital_2036 | WindHybridCapital_2036 |  | 0 | 0 | 0 | 0 | 0 | 0 | 0 | 0 | 0 | 0 | 0 | 0 | 0 | 0 | 0 | 0 | 2141.559 | 1969.5241 | 1805.8202 | 1679.2277 | 1568.8208 | 1470.9111 | 1392.6698 | 1325.09 | 1259.9782 | 1197.2543 | 1136.8406 | 719.8043
WindHybridCapital_2037 | WindHybridCapital_2037 |  | 0 | 0 | 0 | 0 | 0 | 0 | 0 | 0 | 0 | 0 | 0 | 0 | 0 | 0 | 0 | 0 | 0 | 2118.7765 | 1948.5717 | 1786.6093 | 1661.3636 | 1552.1312 | 1455.2631 | 1377.8542 | 1310.9932 | 1246.5741 | 1184.5175 | 742.0334
WindHybridCapital_2038 | WindHybridCapital_2038 |  | 0 | 0 | 0 | 0 | 0 | 0 | 0 | 0 | 0 | 0 | 0 | 0 | 0 | 0 | 0 | 0 | 0 | 0 | 2095.9939 | 1927.6193 | 1767.3985 | 1643.4995 | 1535.4416 | 1439.6151 | 1363.0386 | 1296.8965 | 1233.1701 | 764.8017
WindHybridCapital_2039 | WindHybridCapital_2039 |  | 0 | 0 | 0 | 0 | 0 | 0 | 0 | 0 | 0 | 0 | 0 | 0 | 0 | 0 | 0 | 0 | 0 | 0 | 0 | 2073.2114 | 1906.6669 | 1748.1876 | 1625.6354 | 1518.752 | 1423.9671 | 1348.2229 | 1282.7998 | 788.1129
WindHybridCapital_2040 | WindHybridCapital_2040 |  | 0 | 0 | 0 | 0 | 0 | 0 | 0 | 0 | 0 | 0 | 0 | 0 | 0 | 0 | 0 | 0 | 0 | 0 | 0 | 0 | 2050.4288 | 1885.7145 | 1728.9768 | 1607.7712 | 1502.0624 | 1408.3192 | 1333.4073 | 811.9706
WindHybridCapital_2041 | WindHybridCapital_2041 |  | 0 | 0 | 0 | 0 | 0 | 0 | 0 | 0 | 0 | 0 | 0 | 0 | 0 | 0 | 0 | 0 | 0 | 0 | 0 | 0 | 0 | 2027.6463 | 1864.7621 | 1709.7659 | 1589.9071 | 1485.3728 | 1392.6712 | 836.3773
WindHybridCapital_2042 | WindHybridCapital_2042 |  | 0 | 0 | 0 | 0 | 0 | 0 | 0 | 0 | 0 | 0 | 0 | 0 | 0 | 0 | 0 | 0 | 0 | 0 | 0 | 0 | 0 | 0 | 2004.8638 | 1843.8098 | 1690.555 | 1572.043 | 1468.6833 | 861.8164
WindHybridCapital_2043 | WindHybridCapital_2043 |  | 0 | 0 | 0 | 0 | 0 | 0 | 0 | 0 | 0 | 0 | 0 | 0 | 0 | 0 | 0 | 0 | 0 | 0 | 0 | 0 | 0 | 0 | 0 | 1982.0812 | 1822.8574 | 1671.3442 | 1554.1789 | 889.1999
WindHybridCapital_2044 | WindHybridCapital_2044 |  | 0 | 0 | 0 | 0 | 0 | 0 | 0 | 0 | 0 | 0 | 0 | 0 | 0 | 0 | 0 | 0 | 0 | 0 | 0 | 0 | 0 | 0 | 0 | 0 | 1959.2987 | 1801.905 | 1652.1333 | 918.8832
WindHybridCapital_2045 | WindHybridCapital_2045 |  | 0 | 0 | 0 | 0 | 0 | 0 | 0 | 0 | 0 | 0 | 0 | 0 | 0 | 0 | 0 | 0 | 0 | 0 | 0 | 0 | 0 | 0 | 0 | 0 | 0 | 1936.5161 | 1780.9526 | 951.3527
WindHybridCapital_2046 | WindHybridCapital_2046 |  | 0 | 0 | 0 | 0 | 0 | 0 | 0 | 0 | 0 | 0 | 0 | 0 | 0 | 0 | 0 | 0 | 0 | 0 | 0 | 0 | 0 | 0 | 0 | 0 | 0 | 0 | 1913.7336 | 988.1001
WindHybridCapital_2047 | WindHybridCapital_2047 |  | 0 | 0 | 0 | 0 | 0 | 0 | 0 | 0 | 0 | 0 | 0 | 0 | 0 | 0 | 0 | 0 | 0 | 0 | 0 | 0 | 0 | 0 | 0 | 0 | 0 | 0 | 0 | 1028.9119
WindHybridTripleCapital | WindHybridTripleCapital |  | yr_WindHybridTripleCapital_2020 | yr_WindHybridTripleCapital_2021 | yr_WindHybridTripleCapital_2022 | yr_WindHybridTripleCapital_2023 | yr_WindHybridTripleCapital_2024 | yr_WindHybridTripleCapital_2025 | yr_WindHybridTripleCapital_2026 | yr_WindHybridTripleCapital_2027 | yr_WindHybridTripleCapital_2028 | yr_WindHybridTripleCapital_2029 | yr_WindHybridTripleCapital_2030 | yr_WindHybridTripleCapital_2031 | yr_WindHybridTripleCapital_2032 | yr_WindHybridTripleCapital_2033 | yr_WindHybridTripleCapital_2034 | yr_WindHybridTripleCapital_2035 | yr_WindHybridTripleCapital_2036 | yr_WindHybridTripleCapital_2037 | yr_WindHybridTripleCapital_2038 | yr_WindHybridTripleCapital_2039 | yr_WindHybridTripleCapital_2040 | yr_WindHybridTripleCapital_2041 | yr_WindHybridTripleCapital_2042 | yr_WindHybridTripleCapital_2043 | yr_WindHybridTripleCapital_2044 | yr_WindHybridTripleCapital_2045 | yr_WindHybridTripleCapital_2046 | yr_WindHybridTripleCapital_2047
WindHybridTripleCapital_2020 | WindHybridTripleCapital_2020 |  | 3017.3526 | 2774.9637 | 2544.3129 | 2365.9503 | 2210.3922 | 2072.4423 | 1962.2041 | 1866.9874 | 1775.248 | 1686.8731 | 1601.7532 | 1519.7819 | 1440.8563 | 1364.8767 | 1291.7463 | 1221.3713 | 1153.6607 | 1088.5265 | 1025.8834 | 965.6484 | 907.7414 | 852.0848 | 798.603 | 747.2233 | 697.8748 | 650.489 | 604.9996 | 521.1759
WindHybridTripleCapital_2021 | WindHybridTripleCapital_2021 |  | 0 | 3017.3526 | 2774.9637 | 2544.3129 | 2365.9503 | 2210.3922 | 2072.4423 | 1962.2041 | 1866.9874 | 1775.248 | 1686.8731 | 1601.7532 | 1519.7819 | 1440.8563 | 1364.8767 | 1291.7463 | 1221.3713 | 1153.6607 | 1088.5265 | 1025.8834 | 965.6484 | 907.7414 | 852.0848 | 798.603 | 747.2233 | 697.8748 | 650.489 | 543.4732
WindHybridTripleCapital_2022 | WindHybridTripleCapital_2022 |  | 0 | 0 | 3017.3526 | 2774.9637 | 2544.3129 | 2365.9503 | 2210.3922 | 2072.4423 | 1962.2041 | 1866.9874 | 1775.248 | 1686.8731 | 1601.7532 | 1519.7819 | 1440.8563 | 1364.8767 | 1291.7463 | 1221.3713 | 1153.6607 | 1088.5265 | 1025.8834 | 965.6484 | 907.7414 | 852.0848 | 798.603 | 747.2233 | 697.8748 | 566.7154
WindHybridTripleCapital_2023 | WindHybridTripleCapital_2023 |  | 0 | 0 | 0 | 3017.3526 | 2774.9637 | 2544.3129 | 2365.9503 | 2210.3922 | 2072.4423 | 1962.2041 | 1866.9874 | 1775.248 | 1686.8731 | 1601.7532 | 1519.7819 | 1440.8563 | 1364.8767 | 1291.7463 | 1221.3713 | 1153.6607 | 1088.5265 | 1025.8834 | 965.6484 | 907.7414 | 852.0848 | 798.603 | 747.2233 | 590.9389
WindHybridTripleCapital_2024 | WindHybridTripleCapital_2024 |  | 0 | 0 | 0 | 0 | 2899.2783 | 2666.3745 | 2444.7494 | 2273.3665 | 2123.8957 | 1991.344 | 1885.4196 | 1793.9289 | 1705.7794 | 1620.8628 | 1539.0737 | 1460.3101 | 1384.4731 | 1311.4667 | 1241.198 | 1173.5768 | 1108.5159 | 1045.9306 | 985.7387 | 927.8609 | 872.2199 | 818.7412 | 767.3523 | 592.0691
WindHybridTripleCapital_2025 | WindHybridTripleCapital_2025 |  | 0 | 0 | 0 | 0 | 0 | 2781.204 | 2557.7853 | 2345.186 | 2180.7827 | 2037.3991 | 1910.2457 | 1808.6351 | 1720.8704 | 1636.3109 | 1554.8525 | 1476.3943 | 1400.8384 | 1328.0898 | 1258.0567 | 1190.6497 | 1125.7824 | 1063.3712 | 1003.3346 | 945.5941 | 890.0733 | 836.6984 | 785.3976 | 592.1989
WindHybridTripleCapital_2026 | WindHybridTripleCapital_2026 |  | 0 | 0 | 0 | 0 | 0 | 0 | 2666.4439 | 2452.2441 | 2248.4173 | 2090.7977 | 1953.3305 | 1831.4238 | 1734.0059 | 1649.8626 | 1568.7922 | 1490.6951 | 1415.4743 | 1343.036 | 1273.2892 | 1206.1458 | 1141.5202 | 1079.3296 | 1019.4936 | 961.9343 | 906.5763 | 853.3465 | 802.1739 | 591.9755
WindHybridTripleCapital_2027 | WindHybridTripleCapital_2027 |  | 0 | 0 | 0 | 0 | 0 | 0 | 0 | 2551.3921 | 2346.4346 | 2151.4025 | 2000.5839 | 1869.0481 | 1752.4014 | 1659.187 | 1578.6742 | 1501.1019 | 1426.3745 | 1354.3993 | 1285.0866 | 1218.3493 | 1154.103 | 1092.2659 | 1032.7586 | 975.5044 | 920.4287 | 867.4593 | 816.5263 | 590.5643
WindHybridTripleCapital_2028 | WindHybridTripleCapital_2028 |  | 0 | 0 | 0 | 0 | 0 | 0 | 0 | 0 | 2436.0482 | 2240.3565 | 2054.1414 | 1910.141 | 1784.5518 | 1673.1785 | 1584.1781 | 1507.3052 | 1433.2398 | 1361.8906 | 1293.1693 | 1226.9901 | 1163.2699 | 1101.9281 | 1042.8865 | 986.0695 | 931.4036 | 878.8178 | 828.243 | 587.8615
WindHybridTripleCapital_2029 | WindHybridTripleCapital_2029 |  | 0 | 0 | 0 | 0 | 0 | 0 | 0 | 0 | 0 | 2320.4119 | 2134.0094 | 1956.6337 | 1819.4689 | 1699.8413 | 1593.7547 | 1508.9791 | 1435.7552 | 1365.2056 | 1297.2433 | 1231.7842 | 1168.7464 | 1108.0509 | 1049.6209 | 993.3819 | 939.2619 | 887.191 | 837.1014 | 583.7569
WindHybridTripleCapital_2030 | WindHybridTripleCapital_2030 |  | 0 | 0 | 0 | 0 | 0 | 0 | 0 | 0 | 0 | 0 | 2204.483 | 2027.3932 | 1858.8793 | 1728.5673 | 1614.9163 | 1514.1299 | 1433.5897 | 1364.0242 | 1296.9992 | 1232.4324 | 1170.2436 | 1110.3552 | 1052.6921 | 997.1813 | 943.752 | 892.3359 | 842.8665 | 578.134
WindHybridTripleCapital_2031 | WindHybridTripleCapital_2031 |  | 0 | 0 | 0 | 0 | 0 | 0 | 0 | 0 | 0 | 0 | 0 | 2182.4381 | 2007.1193 | 1840.2905 | 1711.2817 | 1598.7672 | 1498.9886 | 1419.2538 | 1350.3839 | 1284.0293 | 1220.1081 | 1158.5412 | 1099.2517 | 1042.1652 | 987.2095 | 934.3145 | 883.4126 | 596.6146
WindHybridTripleCapital_2032 | WindHybridTripleCapital_2032 |  | 0 | 0 | 0 | 0 | 0 | 0 | 0 | 0 | 0 | 0 | 0 | 0 | 2160.3933 | 1986.8454 | 1821.7018 | 1693.996 | 1582.618 | 1483.8473 | 1404.9179 | 1336.7437 | 1271.0593 | 1207.7838 | 1146.8387 | 1088.1481 | 1031.6383 | 977.2376 | 924.877 | 615.5862
WindHybridTripleCapital_2033 | WindHybridTripleCapital_2033 |  | 0 | 0 | 0 | 0 | 0 | 0 | 0 | 0 | 0 | 0 | 0 | 0 | 0 | 2138.3485 | 1966.5714 | 1803.113 | 1676.7103 | 1566.4688 | 1468.706 | 1390.582 | 1323.1034 | 1258.0893 | 1195.4594 | 1135.1363 | 1077.0446 | 1021.1113 | 967.2658 | 635.0547
WindHybridTripleCapital_2034 | WindHybridTripleCapital_2034 |  | 0 | 0 | 0 | 0 | 0 | 0 | 0 | 0 | 0 | 0 | 0 | 0 | 0 | 0 | 2116.3037 | 1946.2975 | 1784.5242 | 1659.4246 | 1550.3197 | 1453.5647 | 1376.2461 | 1309.4632 | 1245.1193 | 1183.1351 | 1123.4338 | 1065.941 | 1010.5844 | 655.0257
WindHybridTripleCapital_2035 | WindHybridTripleCapital_2035 |  | 0 | 0 | 0 | 0 | 0 | 0 | 0 | 0 | 0 | 0 | 0 | 0 | 0 | 0 | 0 | 2094.2588 | 1926.0236 | 1765.9354 | 1642.139 | 1534.1705 | 1438.4234 | 1361.9102 | 1295.823 | 1232.1493 | 1170.8108 | 1111.7314 | 1054.8375 | 675.5047
WindHybridTripleCapital_2036 | WindHybridTripleCapital_2036 |  | 0 | 0 | 0 | 0 | 0 | 0 | 0 | 0 | 0 | 0 | 0 | 0 | 0 | 0 | 0 | 0 | 2072.214 | 1905.7496 | 1747.3466 | 1624.8533 | 1518.0214 | 1423.2821 | 1347.5743 | 1282.1827 | 1219.1793 | 1158.4865 | 1100.029 | 696.4966
WindHybridTripleCapital_2037 | WindHybridTripleCapital_2037 |  | 0 | 0 | 0 | 0 | 0 | 0 | 0 | 0 | 0 | 0 | 0 | 0 | 0 | 0 | 0 | 0 | 0 | 2050.1692 | 1885.4757 | 1728.7578 | 1607.5676 | 1501.8722 | 1408.1408 | 1333.2384 | 1268.5425 | 1206.2093 | 1146.1621 | 718.0059
WindHybridTripleCapital_2038 | WindHybridTripleCapital_2038 |  | 0 | 0 | 0 | 0 | 0 | 0 | 0 | 0 | 0 | 0 | 0 | 0 | 0 | 0 | 0 | 0 | 0 | 0 | 2028.1243 | 1865.2018 | 1710.169 | 1590.2819 | 1485.723 | 1392.9995 | 1318.9025 | 1254.9022 | 1193.2393 | 740.0369
WindHybridTripleCapital_2039 | WindHybridTripleCapital_2039 |  | 0 | 0 | 0 | 0 | 0 | 0 | 0 | 0 | 0 | 0 | 0 | 0 | 0 | 0 | 0 | 0 | 0 | 0 | 0 | 2006.0795 | 1844.9278 | 1691.5802 | 1572.9963 | 1469.5739 | 1377.8582 | 1304.5666 | 1241.262 | 762.5934
WindHybridTripleCapital_2040 | WindHybridTripleCapital_2040 |  | 0 | 0 | 0 | 0 | 0 | 0 | 0 | 0 | 0 | 0 | 0 | 0 | 0 | 0 | 0 | 0 | 0 | 0 | 0 | 0 | 1984.0347 | 1824.6539 | 1672.9914 | 1555.7106 | 1453.4247 | 1362.7169 | 1290.2307 | 785.6784
WindHybridTripleCapital_2041 | WindHybridTripleCapital_2041 |  | 0 | 0 | 0 | 0 | 0 | 0 | 0 | 0 | 0 | 0 | 0 | 0 | 0 | 0 | 0 | 0 | 0 | 0 | 0 | 0 | 0 | 1961.9898 | 1804.38 | 1654.4026 | 1538.4249 | 1437.2755 | 1347.5756 | 809.2949
WindHybridTripleCapital_2042 | WindHybridTripleCapital_2042 |  | 0 | 0 | 0 | 0 | 0 | 0 | 0 | 0 | 0 | 0 | 0 | 0 | 0 | 0 | 0 | 0 | 0 | 0 | 0 | 0 | 0 | 0 | 1939.945 | 1784.106 | 1635.8138 | 1521.1392 | 1421.1264 | 833.9103
WindHybridTripleCapital_2043 | WindHybridTripleCapital_2043 |  | 0 | 0 | 0 | 0 | 0 | 0 | 0 | 0 | 0 | 0 | 0 | 0 | 0 | 0 | 0 | 0 | 0 | 0 | 0 | 0 | 0 | 0 | 0 | 1917.9002 | 1763.8321 | 1617.225 | 1503.8536 | 860.4071
WindHybridTripleCapital_2044 | WindHybridTripleCapital_2044 |  | 0 | 0 | 0 | 0 | 0 | 0 | 0 | 0 | 0 | 0 | 0 | 0 | 0 | 0 | 0 | 0 | 0 | 0 | 0 | 0 | 0 | 0 | 0 | 0 | 1895.8554 | 1743.5582 | 1598.6362 | 889.1292
WindHybridTripleCapital_2045 | WindHybridTripleCapital_2045 |  | 0 | 0 | 0 | 0 | 0 | 0 | 0 | 0 | 0 | 0 | 0 | 0 | 0 | 0 | 0 | 0 | 0 | 0 | 0 | 0 | 0 | 0 | 0 | 0 | 0 | 1873.8105 | 1723.2843 | 920.5473
WindHybridTripleCapital_2046 | WindHybridTripleCapital_2046 |  | 0 | 0 | 0 | 0 | 0 | 0 | 0 | 0 | 0 | 0 | 0 | 0 | 0 | 0 | 0 | 0 | 0 | 0 | 0 | 0 | 0 | 0 | 0 | 0 | 0 | 0 | 1851.7657 | 956.1048
WindHybridTripleCapital_2047 | WindHybridTripleCapital_2047 |  | 0 | 0 | 0 | 0 | 0 | 0 | 0 | 0 | 0 | 0 | 0 | 0 | 0 | 0 | 0 | 0 | 0 | 0 | 0 | 0 | 0 | 0 | 0 | 0 | 0 | 0 | 0 | 995.5951
SolarHybridCapital | SolarHybridCapital |  | yr_SolarHybridCapital_2020 | yr_SolarHybridCapital_2021 | yr_SolarHybridCapital_2022 | yr_SolarHybridCapital_2023 | yr_SolarHybridCapital_2024 | yr_SolarHybridCapital_2025 | yr_SolarHybridCapital_2026 | yr_SolarHybridCapital_2027 | yr_SolarHybridCapital_2028 | yr_SolarHybridCapital_2029 | yr_SolarHybridCapital_2030 | yr_SolarHybridCapital_2031 | yr_SolarHybridCapital_2032 | yr_SolarHybridCapital_2033 | yr_SolarHybridCapital_2034 | yr_SolarHybridCapital_2035 | yr_SolarHybridCapital_2036 | yr_SolarHybridCapital_2037 | yr_SolarHybridCapital_2038 | yr_SolarHybridCapital_2039 | yr_SolarHybridCapital_2040 | yr_SolarHybridCapital_2041 | yr_SolarHybridCapital_2042 | yr_SolarHybridCapital_2043 | yr_SolarHybridCapital_2044 | yr_SolarHybridCapital_2045 | yr_SolarHybridCapital_2046 | yr_SolarHybridCapital_2047
SolarHybridCapital_2020 | SolarHybridCapital_2020 |  | 2458.1457 | 2179.1193 | 1999.2493 | 1860.9718 | 1740.6952 | 1634.2802 | 1549.8691 | 1477.3011 | 1407.317 | 1339.8347 | 1274.7745 | 1212.0591 | 1151.6137 | 1093.3654 | 1037.2438 | 983.1805 | 931.1091 | 880.9652 | 832.6865 | 786.2123 | 741.4841 | 698.4448 | 657.0393 | 617.214 | 578.9171 | 542.0981 | 506.7084 | 441.3582
SolarHybridCapital_2021 | SolarHybridCapital_2021 |  | 0 | 2458.1457 | 2178.0297 | 1997.25 | 1858.1803 | 1737.2138 | 1630.1945 | 1545.2195 | 1472.1306 | 1401.6878 | 1333.8054 | 1268.4006 | 1205.3928 | 1144.704 | 1086.2585 | 1029.9831 | 975.8066 | 923.6602 | 873.477 | 825.1923 | 778.7433 | 734.0692 | 691.1111 | 649.8119 | 610.1161 | 571.9701 | 535.3219 | 452.4663
SolarHybridCapital_2022 | SolarHybridCapital_2022 |  | 0 | 0 | 2458.1457 | 2178.0297 | 1997.25 | 1858.1803 | 1737.2138 | 1630.1945 | 1545.2195 | 1472.1306 | 1401.6878 | 1333.8054 | 1268.4006 | 1205.3928 | 1144.704 | 1086.2585 | 1029.9831 | 975.8066 | 923.6602 | 873.477 | 825.1923 | 778.7433 | 734.0692 | 691.1111 | 649.8119 | 610.1161 | 571.9701 | 470.4612
SolarHybridCapital_2023 | SolarHybridCapital_2023 |  | 0 | 0 | 0 | 2458.1457 | 2178.0297 | 1997.25 | 1858.1803 | 1737.2138 | 1630.1945 | 1545.2195 | 1472.1306 | 1401.6878 | 1333.8054 | 1268.4006 | 1205.3928 | 1144.704 | 1086.2585 | 1029.9831 | 975.8066 | 923.6602 | 873.477 | 825.1923 | 778.7433 | 734.0692 | 691.1111 | 649.8119 | 610.1161 | 489.2087
SolarHybridCapital_2024 | SolarHybridCapital_2024 |  | 0 | 0 | 0 | 0 | 2352.7532 | 2084.6472 | 1911.6184 | 1778.5112 | 1662.7312 | 1560.3003 | 1478.9685 | 1409.0133 | 1341.5907 | 1276.6188 | 1214.0182 | 1153.7119 | 1095.6251 | 1039.6855 | 985.8228 | 933.9692 | 884.0585 | 836.0269 | 789.8124 | 745.3549 | 702.5962 | 661.4799 | 621.9513 | 486.9252
SolarHybridCapital_2025 | SolarHybridCapital_2025 |  | 0 | 0 | 0 | 0 | 0 | 2325.554 | 2139.8083 | 1962.9326 | 1826.2402 | 1707.0221 | 1601.2897 | 1516.8736 | 1443.9908 | 1373.7258 | 1305.995 | 1240.7174 | 1177.8143 | 1117.2096 | 1058.8292 | 1002.6014 | 948.4568 | 896.3276 | 846.1486 | 797.8563 | 751.3891 | 706.6874 | 663.6932 | 501.4231
SolarHybridCapital_2026 | SolarHybridCapital_2026 |  | 0 | 0 | 0 | 0 | 0 | 0 | 2218.1968 | 2041.026 | 1872.3156 | 1741.9335 | 1628.219 | 1527.3676 | 1446.8485 | 1377.3303 | 1310.309 | 1245.7049 | 1183.4408 | 1123.4416 | 1065.6346 | 1009.9493 | 956.3173 | 904.6721 | 854.9495 | 807.0869 | 761.024 | 716.7019 | 674.0638 | 498.5076
SolarHybridCapital_2027 | SolarHybridCapital_2027 |  | 0 | 0 | 0 | 0 | 0 | 0 | 0 | 2110.6706 | 1942.088 | 1781.5558 | 1657.4939 | 1549.2917 | 1453.329 | 1376.7131 | 1310.5647 | 1246.7923 | 1185.3199 | 1126.0739 | 1068.9832 | 1013.9784 | 960.9924 | 909.9602 | 860.8185 | 813.5061 | 767.9637 | 724.1337 | 681.9601 | 494.3848
SolarHybridCapital_2028 | SolarHybridCapital_2028 |  | 0 | 0 | 0 | 0 | 0 | 0 | 0 | 0 | 2002.9756 | 1842.9948 | 1690.6536 | 1572.9218 | 1470.2406 | 1379.1743 | 1306.4676 | 1243.6944 | 1183.1759 | 1124.84 | 1068.6171 | 1014.4393 | 962.2411 | 911.9587 | 863.5303 | 816.896 | 771.9977 | 728.7791 | 687.1854 | 488.9571
SolarHybridCapital_2029 | SolarHybridCapital_2029 |  | 0 | 0 | 0 | 0 | 0 | 0 | 0 | 0 | 0 | 1895.112 | 1743.7464 | 1599.609 | 1488.2174 | 1391.0656 | 1304.9034 | 1236.1121 | 1176.7194 | 1119.4598 | 1064.2655 | 1011.0702 | 959.81 | 910.4228 | 862.8482 | 817.0277 | 772.9048 | 730.4244 | 689.5331 | 482.1213
SolarHybridCapital_2030 | SolarHybridCapital_2030 |  | 0 | 0 | 0 | 0 | 0 | 0 | 0 | 0 | 0 | 0 | 1787.0801 | 1644.3432 | 1508.4224 | 1403.3807 | 1311.7671 | 1230.5166 | 1165.6468 | 1109.6398 | 1055.6444 | 1003.5964 | 953.4336 | 905.0955 | 858.5236 | 813.661 | 770.4526 | 728.8449 | 688.7861 | 473.7684
SolarHybridCapital_2031 | SolarHybridCapital_2031 |  | 0 | 0 | 0 | 0 | 0 | 0 | 0 | 0 | 0 | 0 | 0 | 1771.1557 | 1629.6907 | 1494.9811 | 1390.8754 | 1300.0782 | 1219.5517 | 1155.2599 | 1099.752 | 1046.2377 | 994.6535 | 944.9377 | 897.0304 | 850.8734 | 806.4106 | 763.5872 | 722.3503 | 489.2741
SolarHybridCapital_2032 | SolarHybridCapital_2032 |  | 0 | 0 | 0 | 0 | 0 | 0 | 0 | 0 | 0 | 0 | 0 | 0 | 1755.2312 | 1615.0382 | 1481.5397 | 1378.37 | 1288.3892 | 1208.5867 | 1144.873 | 1089.8641 | 1036.831 | 985.7106 | 936.4418 | 888.9652 | 843.2232 | 799.1602 | 756.7218 | 505.2133
SolarHybridCapital_2033 | SolarHybridCapital_2033 |  | 0 | 0 | 0 | 0 | 0 | 0 | 0 | 0 | 0 | 0 | 0 | 0 | 0 | 1739.3068 | 1600.3857 | 1468.0984 | 1365.8647 | 1276.7002 | 1197.6218 | 1134.4861 | 1079.9763 | 1027.4243 | 976.7677 | 927.9459 | 880.9 | 835.5731 | 791.9098 | 521.593
SolarHybridCapital_2034 | SolarHybridCapital_2034 |  | 0 | 0 | 0 | 0 | 0 | 0 | 0 | 0 | 0 | 0 | 0 | 0 | 0 | 0 | 1723.3824 | 1585.7331 | 1454.6571 | 1353.3594 | 1265.0113 | 1186.6568 | 1124.0992 | 1070.0884 | 1018.0176 | 967.8248 | 919.45 | 872.8348 | 827.9229 | 538.4201
SolarHybridCapital_2035 | SolarHybridCapital_2035 |  | 0 | 0 | 0 | 0 | 0 | 0 | 0 | 0 | 0 | 0 | 0 | 0 | 0 | 0 | 0 | 1707.458 | 1571.0806 | 1441.2157 | 1340.8541 | 1253.3223 | 1175.6919 | 1113.7122 | 1060.2006 | 1008.6109 | 958.8819 | 910.9541 | 864.7696 | 555.7013
SolarHybridCapital_2036 | SolarHybridCapital_2036 |  | 0 | 0 | 0 | 0 | 0 | 0 | 0 | 0 | 0 | 0 | 0 | 0 | 0 | 0 | 0 | 0 | 1691.5336 | 1556.4281 | 1427.7744 | 1328.3487 | 1241.6333 | 1164.7269 | 1103.3253 | 1050.3128 | 999.2042 | 949.939 | 902.4581 | 573.4434
SolarHybridCapital_2037 | SolarHybridCapital_2037 |  | 0 | 0 | 0 | 0 | 0 | 0 | 0 | 0 | 0 | 0 | 0 | 0 | 0 | 0 | 0 | 0 | 0 | 1675.6092 | 1541.7756 | 1414.3331 | 1315.8434 | 1229.9444 | 1153.7619 | 1092.9384 | 1040.4249 | 989.7975 | 940.9961 | 591.6527
SolarHybridCapital_2038 | SolarHybridCapital_2038 |  | 0 | 0 | 0 | 0 | 0 | 0 | 0 | 0 | 0 | 0 | 0 | 0 | 0 | 0 | 0 | 0 | 0 | 0 | 1659.6848 | 1527.1231 | 1400.8917 | 1303.3381 | 1218.2554 | 1142.797 | 1082.5515 | 1030.5371 | 980.3908 | 610.3355
SolarHybridCapital_2039 | SolarHybridCapital_2039 |  | 0 | 0 | 0 | 0 | 0 | 0 | 0 | 0 | 0 | 0 | 0 | 0 | 0 | 0 | 0 | 0 | 0 | 0 | 0 | 1643.7604 | 1512.4706 | 1387.4504 | 1290.8328 | 1206.5664 | 1131.832 | 1072.1646 | 1020.6492 | 629.4978
SolarHybridCapital_2040 | SolarHybridCapital_2040 |  | 0 | 0 | 0 | 0 | 0 | 0 | 0 | 0 | 0 | 0 | 0 | 0 | 0 | 0 | 0 | 0 | 0 | 0 | 0 | 0 | 1627.8359 | 1497.8181 | 1374.0091 | 1278.3274 | 1194.8775 | 1120.8671 | 1061.7777 | 649.1455
SolarHybridCapital_2041 | SolarHybridCapital_2041 |  | 0 | 0 | 0 | 0 | 0 | 0 | 0 | 0 | 0 | 0 | 0 | 0 | 0 | 0 | 0 | 0 | 0 | 0 | 0 | 0 | 0 | 1611.9115 | 1483.1656 | 1360.5677 | 1265.8221 | 1183.1885 | 1109.9021 | 669.2841
SolarHybridCapital_2042 | SolarHybridCapital_2042 |  | 0 | 0 | 0 | 0 | 0 | 0 | 0 | 0 | 0 | 0 | 0 | 0 | 0 | 0 | 0 | 0 | 0 | 0 | 0 | 0 | 0 | 0 | 1595.9871 | 1468.5131 | 1347.1264 | 1253.3168 | 1171.4995 | 690.3026
SolarHybridCapital_2043 | SolarHybridCapital_2043 |  | 0 | 0 | 0 | 0 | 0 | 0 | 0 | 0 | 0 | 0 | 0 | 0 | 0 | 0 | 0 | 0 | 0 | 0 | 0 | 0 | 0 | 0 | 0 | 1580.0627 | 1453.8606 | 1333.6851 | 1240.8115 | 712.9345
SolarHybridCapital_2044 | SolarHybridCapital_2044 |  | 0 | 0 | 0 | 0 | 0 | 0 | 0 | 0 | 0 | 0 | 0 | 0 | 0 | 0 | 0 | 0 | 0 | 0 | 0 | 0 | 0 | 0 | 0 | 0 | 1564.1383 | 1439.2081 | 1320.2437 | 737.4714
SolarHybridCapital_2045 | SolarHybridCapital_2045 |  | 0 | 0 | 0 | 0 | 0 | 0 | 0 | 0 | 0 | 0 | 0 | 0 | 0 | 0 | 0 | 0 | 0 | 0 | 0 | 0 | 0 | 0 | 0 | 0 | 0 | 1548.2139 | 1424.5556 | 764.3116
SolarHybridCapital_2046 | SolarHybridCapital_2046 |  | 0 | 0 | 0 | 0 | 0 | 0 | 0 | 0 | 0 | 0 | 0 | 0 | 0 | 0 | 0 | 0 | 0 | 0 | 0 | 0 | 0 | 0 | 0 | 0 | 0 | 0 | 1532.2895 | 794.6605
SolarHybridCapital_2047 | SolarHybridCapital_2047 |  | 0 | 0 | 0 | 0 | 0 | 0 | 0 | 0 | 0 | 0 | 0 | 0 | 0 | 0 | 0 | 0 | 0 | 0 | 0 | 0 | 0 | 0 | 0 | 0 | 0 | 0 | 0 | 828.3625
SolarTriHybridCapital | SolarTriHybridCapital |  | yr_SolarTriHybridCapital_2020 | yr_SolarTriHybridCapital_2021 | yr_SolarTriHybridCapital_2022 | yr_SolarTriHybridCapital_2023 | yr_SolarTriHybridCapital_2024 | yr_SolarTriHybridCapital_2025 | yr_SolarTriHybridCapital_2026 | yr_SolarTriHybridCapital_2027 | yr_SolarTriHybridCapital_2028 | yr_SolarTriHybridCapital_2029 | yr_SolarTriHybridCapital_2030 | yr_SolarTriHybridCapital_2031 | yr_SolarTriHybridCapital_2032 | yr_SolarTriHybridCapital_2033 | yr_SolarTriHybridCapital_2034 | yr_SolarTriHybridCapital_2035 | yr_SolarTriHybridCapital_2036 | yr_SolarTriHybridCapital_2037 | yr_SolarTriHybridCapital_2038 | yr_SolarTriHybridCapital_2039 | yr_SolarTriHybridCapital_2040 | yr_SolarTriHybridCapital_2041 | yr_SolarTriHybridCapital_2042 | yr_SolarTriHybridCapital_2043 | yr_SolarTriHybridCapital_2044 | yr_SolarTriHybridCapital_2045 | yr_SolarTriHybridCapital_2046 | yr_SolarTriHybridCapital_2047
SolarTriHybridCapital_2020 | SolarTriHybridCapital_2020 |  | 2387.3087 | 2116.323 | 1941.6364 | 1807.3437 | 1690.5332 | 1587.1848 | 1505.2061 | 1434.7294 | 1366.762 | 1301.2244 | 1238.039 | 1177.1309 | 1118.4273 | 1061.8576 | 1007.3533 | 954.8479 | 904.2771 | 855.5782 | 808.6907 | 763.5559 | 720.1166 | 678.3176 | 638.1052 | 599.4276 | 562.2343 | 526.4764 | 492.1065 | 428.6394
SolarTriHybridCapital_2021 | SolarTriHybridCapital_2021 |  | 0 | 2387.3087 | 2115.2649 | 1939.6948 | 1804.6327 | 1687.1521 | 1583.2168 | 1500.6905 | 1429.7078 | 1361.295 | 1295.3688 | 1231.8488 | 1170.6567 | 1111.7168 | 1054.9556 | 1000.3018 | 947.6866 | 897.0429 | 848.3058 | 801.4125 | 756.3021 | 712.9154 | 671.1952 | 631.0861 | 592.5342 | 555.4875 | 519.8954 | 439.4274
SolarTriHybridCapital_2022 | SolarTriHybridCapital_2022 |  | 0 | 0 | 2387.3087 | 2115.2649 | 1939.6948 | 1804.6327 | 1687.1521 | 1583.2168 | 1500.6905 | 1429.7078 | 1361.295 | 1295.3688 | 1231.8488 | 1170.6567 | 1111.7168 | 1054.9556 | 1000.3018 | 947.6866 | 897.0429 | 848.3058 | 801.4125 | 756.3021 | 712.9154 | 671.1952 | 631.0861 | 592.5342 | 555.4875 | 456.9039
SolarTriHybridCapital_2023 | SolarTriHybridCapital_2023 |  | 0 | 0 | 0 | 2387.3087 | 2115.2649 | 1939.6948 | 1804.6327 | 1687.1521 | 1583.2168 | 1500.6905 | 1429.7078 | 1361.295 | 1295.3688 | 1231.8488 | 1170.6567 | 1111.7168 | 1054.9556 | 1000.3018 | 947.6866 | 897.0429 | 848.3058 | 801.4125 | 756.3021 | 712.9154 | 671.1952 | 631.0861 | 592.5342 | 475.111
SolarTriHybridCapital_2024 | SolarTriHybridCapital_2024 |  | 0 | 0 | 0 | 0 | 2284.9534 | 2024.5734 | 1856.5308 | 1727.2595 | 1614.8158 | 1515.3368 | 1436.3487 | 1368.4094 | 1302.9298 | 1239.8302 | 1179.0336 | 1120.4651 | 1064.0522 | 1009.7246 | 957.4141 | 907.0547 | 858.5824 | 811.9349 | 767.0521 | 723.8758 | 682.3493 | 642.4179 | 604.0284 | 472.8933
SolarTriHybridCapital_2025 | SolarTriHybridCapital_2025 |  | 0 | 0 | 0 | 0 | 0 | 2258.5379 | 2078.1449 | 1906.3663 | 1773.613 | 1657.8305 | 1555.1449 | 1473.1614 | 1402.379 | 1334.1388 | 1268.3598 | 1204.9633 | 1143.8729 | 1085.0147 | 1028.3167 | 973.7092 | 921.1248 | 870.4979 | 821.765 | 774.8643 | 729.7361 | 686.3226 | 644.5674 | 486.4067
SolarTriHybridCapital_2026 | SolarTriHybridCapital_2026 |  | 0 | 0 | 0 | 0 | 0 | 0 | 2154.2745 | 1982.2092 | 1818.3606 | 1691.7357 | 1581.2982 | 1483.353 | 1405.1543 | 1337.6394 | 1272.5495 | 1209.8071 | 1149.3373 | 1091.0671 | 1034.9259 | 980.8453 | 928.7588 | 878.6019 | 830.3122 | 783.8289 | 739.0934 | 696.0485 | 654.6391 | 483.6721
SolarTriHybridCapital_2027 | SolarTriHybridCapital_2027 |  | 0 | 0 | 0 | 0 | 0 | 0 | 0 | 2049.8469 | 1886.1224 | 1730.2163 | 1609.7295 | 1504.6454 | 1411.4481 | 1337.04 | 1272.7979 | 1210.8632 | 1151.1622 | 1093.6236 | 1038.178 | 984.7583 | 933.2993 | 883.7376 | 836.0121 | 790.0631 | 745.8331 | 703.2661 | 662.3079 | 479.7445
SolarTriHybridCapital_2028 | SolarTriHybridCapital_2028 |  | 0 | 0 | 0 | 0 | 0 | 0 | 0 | 0 | 1945.2554 | 1789.8848 | 1641.9336 | 1527.5946 | 1427.8723 | 1339.4303 | 1268.8188 | 1207.8545 | 1149.08 | 1092.4252 | 1037.8225 | 985.206 | 934.5119 | 885.6785 | 838.6457 | 793.3553 | 749.7509 | 707.7777 | 667.3826 | 474.5349
SolarTriHybridCapital_2029 | SolarTriHybridCapital_2029 |  | 0 | 0 | 0 | 0 | 0 | 0 | 0 | 0 | 0 | 1840.5001 | 1693.4965 | 1553.5127 | 1445.331 | 1350.979 | 1267.2997 | 1200.4907 | 1142.8095 | 1087.2001 | 1033.5963 | 981.934 | 932.151 | 884.1869 | 837.9832 | 793.4832 | 750.6318 | 709.3755 | 669.6627 | 467.9465
SolarTriHybridCapital_2030 | SolarTriHybridCapital_2030 |  | 0 | 0 | 0 | 0 | 0 | 0 | 0 | 0 | 0 | 0 | 1735.5814 | 1596.9577 | 1464.9538 | 1362.9391 | 1273.9656 | 1195.0565 | 1132.0561 | 1077.663 | 1025.2236 | 974.6755 | 925.9583 | 879.0132 | 833.7833 | 790.2135 | 748.2503 | 707.8416 | 668.9372 | 459.8763
SolarTriHybridCapital_2031 | SolarTriHybridCapital_2031 |  | 0 | 0 | 0 | 0 | 0 | 0 | 0 | 0 | 0 | 0 | 0 | 1720.1158 | 1582.7275 | 1451.8998 | 1350.7942 | 1262.6135 | 1184.4076 | 1121.9685 | 1068.0601 | 1016.088 | 965.9903 | 917.7072 | 871.1804 | 826.3536 | 783.1721 | 741.5827 | 701.5341 | 474.9593
SolarTriHybridCapital_2032 | SolarTriHybridCapital_2032 |  | 0 | 0 | 0 | 0 | 0 | 0 | 0 | 0 | 0 | 0 | 0 | 0 | 1704.6503 | 1568.4972 | 1438.8458 | 1338.6492 | 1251.2614 | 1173.7586 | 1111.8809 | 1058.4572 | 1006.9524 | 957.3052 | 909.4561 | 863.3476 | 818.9239 | 776.1306 | 734.9152 | 490.4599
SolarTriHybridCapital_2033 | SolarTriHybridCapital_2033 |  | 0 | 0 | 0 | 0 | 0 | 0 | 0 | 0 | 0 | 0 | 0 | 0 | 0 | 1689.1848 | 1554.2669 | 1425.7919 | 1326.5043 | 1239.9093 | 1163.1096 | 1101.7933 | 1048.8543 | 997.8168 | 948.62 | 901.205 | 855.5149 | 811.4942 | 769.0891 | 506.3855
SolarTriHybridCapital_2034 | SolarTriHybridCapital_2034 |  | 0 | 0 | 0 | 0 | 0 | 0 | 0 | 0 | 0 | 0 | 0 | 0 | 0 | 0 | 1673.7193 | 1540.0367 | 1412.7379 | 1314.3593 | 1228.5571 | 1152.4606 | 1091.7057 | 1039.2514 | 988.6812 | 939.9348 | 892.954 | 847.6821 | 804.0644 | 522.7434
SolarTriHybridCapital_2035 | SolarTriHybridCapital_2035 |  | 0 | 0 | 0 | 0 | 0 | 0 | 0 | 0 | 0 | 0 | 0 | 0 | 0 | 0 | 0 | 1658.2538 | 1525.8064 | 1399.6839 | 1302.2143 | 1217.205 | 1141.8117 | 1081.6181 | 1029.6485 | 979.5455 | 931.2496 | 884.7029 | 839.8494 | 539.5406
SolarTriHybridCapital_2036 | SolarTriHybridCapital_2036 |  | 0 | 0 | 0 | 0 | 0 | 0 | 0 | 0 | 0 | 0 | 0 | 0 | 0 | 0 | 0 | 0 | 1642.7883 | 1511.5762 | 1386.6299 | 1290.0694 | 1205.8529 | 1131.1627 | 1071.5305 | 1020.0456 | 970.4099 | 922.5644 | 876.4518 | 556.7836
SolarTriHybridCapital_2037 | SolarTriHybridCapital_2037 |  | 0 | 0 | 0 | 0 | 0 | 0 | 0 | 0 | 0 | 0 | 0 | 0 | 0 | 0 | 0 | 0 | 0 | 1627.3227 | 1497.3459 | 1373.5759 | 1277.9244 | 1194.5008 | 1120.5137 | 1061.443 | 1010.4427 | 961.2743 | 913.8792 | 574.4791
SolarTriHybridCapital_2038 | SolarTriHybridCapital_2038 |  | 0 | 0 | 0 | 0 | 0 | 0 | 0 | 0 | 0 | 0 | 0 | 0 | 0 | 0 | 0 | 0 | 0 | 0 | 1611.8572 | 1483.1156 | 1360.5219 | 1265.7795 | 1183.1486 | 1109.8647 | 1051.3554 | 1000.8398 | 952.1387 | 592.6333
SolarTriHybridCapital_2039 | SolarTriHybridCapital_2039 |  | 0 | 0 | 0 | 0 | 0 | 0 | 0 | 0 | 0 | 0 | 0 | 0 | 0 | 0 | 0 | 0 | 0 | 0 | 0 | 1596.3917 | 1468.8854 | 1347.4679 | 1253.6345 | 1171.7965 | 1099.2158 | 1041.2678 | 991.2369 | 611.2522
SolarTriHybridCapital_2040 | SolarTriHybridCapital_2040 |  | 0 | 0 | 0 | 0 | 0 | 0 | 0 | 0 | 0 | 0 | 0 | 0 | 0 | 0 | 0 | 0 | 0 | 0 | 0 | 0 | 1580.9262 | 1454.6551 | 1334.4139 | 1241.4896 | 1160.4444 | 1088.5668 | 1031.1802 | 630.3417
SolarTriHybridCapital_2041 | SolarTriHybridCapital_2041 |  | 0 | 0 | 0 | 0 | 0 | 0 | 0 | 0 | 0 | 0 | 0 | 0 | 0 | 0 | 0 | 0 | 0 | 0 | 0 | 0 | 0 | 1565.4607 | 1440.4249 | 1321.3599 | 1229.3446 | 1149.0923 | 1077.9178 | 649.9071
SolarTriHybridCapital_2042 | SolarTriHybridCapital_2042 |  | 0 | 0 | 0 | 0 | 0 | 0 | 0 | 0 | 0 | 0 | 0 | 0 | 0 | 0 | 0 | 0 | 0 | 0 | 0 | 0 | 0 | 0 | 1549.9952 | 1426.1946 | 1308.3059 | 1217.1997 | 1137.7401 | 670.3265
SolarTriHybridCapital_2043 | SolarTriHybridCapital_2043 |  | 0 | 0 | 0 | 0 | 0 | 0 | 0 | 0 | 0 | 0 | 0 | 0 | 0 | 0 | 0 | 0 | 0 | 0 | 0 | 0 | 0 | 0 | 0 | 1534.5296 | 1411.9643 | 1295.2519 | 1205.0547 | 692.3122
SolarTriHybridCapital_2044 | SolarTriHybridCapital_2044 |  | 0 | 0 | 0 | 0 | 0 | 0 | 0 | 0 | 0 | 0 | 0 | 0 | 0 | 0 | 0 | 0 | 0 | 0 | 0 | 0 | 0 | 0 | 0 | 0 | 1519.0641 | 1397.7341 | 1282.1979 | 716.1474
SolarTriHybridCapital_2045 | SolarTriHybridCapital_2045 |  | 0 | 0 | 0 | 0 | 0 | 0 | 0 | 0 | 0 | 0 | 0 | 0 | 0 | 0 | 0 | 0 | 0 | 0 | 0 | 0 | 0 | 0 | 0 | 0 | 0 | 1503.5986 | 1383.5038 | 742.2191
SolarTriHybridCapital_2046 | SolarTriHybridCapital_2046 |  | 0 | 0 | 0 | 0 | 0 | 0 | 0 | 0 | 0 | 0 | 0 | 0 | 0 | 0 | 0 | 0 | 0 | 0 | 0 | 0 | 0 | 0 | 0 | 0 | 0 | 0 | 1488.1331 | 771.698
SolarTriHybridCapital_2047 | SolarTriHybridCapital_2047 |  | 0 | 0 | 0 | 0 | 0 | 0 | 0 | 0 | 0 | 0 | 0 | 0 | 0 | 0 | 0 | 0 | 0 | 0 | 0 | 0 | 0 | 0 | 0 | 0 | 0 | 0 | 0 | 804.433
BatterywSolarCapital | BatterywSolarCapital |  | yr_BatterywSolarCapital_2020 | yr_BatterywSolarCapital_2021 | yr_BatterywSolarCapital_2022 | yr_BatterywSolarCapital_2023 | yr_BatterywSolarCapital_2024 | yr_BatterywSolarCapital_2025 | yr_BatterywSolarCapital_2026 | yr_BatterywSolarCapital_2027 | yr_BatterywSolarCapital_2028 | yr_BatterywSolarCapital_2029 | yr_BatterywSolarCapital_2030 | yr_BatterywSolarCapital_2031 | yr_BatterywSolarCapital_2032 | yr_BatterywSolarCapital_2033 | yr_BatterywSolarCapital_2034 | yr_BatterywSolarCapital_2035 | yr_BatterywSolarCapital_2036 | yr_BatterywSolarCapital_2037 | yr_BatterywSolarCapital_2038 | yr_BatterywSolarCapital_2039 | yr_BatterywSolarCapital_2040 | yr_BatterywSolarCapital_2041 | yr_BatterywSolarCapital_2042 | yr_BatterywSolarCapital_2043 | yr_BatterywSolarCapital_2044 | yr_BatterywSolarCapital_2045 | yr_BatterywSolarCapital_2046 | yr_BatterywSolarCapital_2047
BatterywSolarCapital_2020 | BatterywSolarCapital_2020 |  | 2439.9587 | 1926.874 | 1749.3151 | 1616.1813 | 1502.0049 | 1402.3173 | 1325.8785 | 1261.7388 | 1199.9392 | 1140.4035 | 1083.0582 | 1027.8319 | 974.6552 | 923.461 | 874.1844 | 826.7621 | 781.133 | 737.238 | 695.0194 | 654.4218 | 615.391 | 577.8749 | 541.8228 | 507.1855 | 473.9156 | 441.9668 | 411.2946 | 354.7683
BatterywSolarCapital_2021 | BatterywSolarCapital_2021 |  | 0 | 2439.9587 | 1926.874 | 1749.3151 | 1616.1813 | 1502.0049 | 1402.3173 | 1325.8785 | 1261.7388 | 1199.9392 | 1140.4035 | 1083.0582 | 1027.8319 | 974.6552 | 923.461 | 874.1844 | 826.7621 | 781.133 | 737.238 | 695.0194 | 654.4218 | 615.391 | 577.8749 | 541.8228 | 507.1855 | 473.9156 | 441.9668 | 369.8044
BatterywSolarCapital_2022 | BatterywSolarCapital_2022 |  | 0 | 0 | 2439.9587 | 1926.874 | 1749.3151 | 1616.1813 | 1502.0049 | 1402.3173 | 1325.8785 | 1261.7388 | 1199.9392 | 1140.4035 | 1083.0582 | 1027.8319 | 974.6552 | 923.461 | 874.1844 | 826.7621 | 781.133 | 737.238 | 695.0194 | 654.4218 | 615.391 | 577.8749 | 541.8228 | 507.1855 | 473.9156 | 385.477
BatterywSolarCapital_2023 | BatterywSolarCapital_2023 |  | 0 | 0 | 0 | 2439.9587 | 1926.874 | 1749.3151 | 1616.1813 | 1502.0049 | 1402.3173 | 1325.8785 | 1261.7388 | 1199.9392 | 1140.4035 | 1083.0582 | 1027.8319 | 974.6552 | 923.461 | 874.1844 | 826.7621 | 781.133 | 737.238 | 695.0194 | 654.4218 | 615.391 | 577.8749 | 541.8228 | 507.1855 | 401.8105
BatterywSolarCapital_2024 | BatterywSolarCapital_2024 |  | 0 | 0 | 0 | 0 | 2267.1283 | 1790.3871 | 1625.4053 | 1501.7018 | 1395.6129 | 1302.9865 | 1231.9621 | 1172.3657 | 1114.9435 | 1059.6249 | 1006.3416 | 955.0271 | 905.6171 | 858.0492 | 812.263 | 768.1998 | 725.8028 | 685.0169 | 645.7889 | 608.0669 | 571.8008 | 536.9421 | 503.4437 | 389.1631
BatterywSolarCapital_2025 | BatterywSolarCapital_2025 |  | 0 | 0 | 0 | 0 | 0 | 2070.317 | 1657.8458 | 1521.5154 | 1409.1167 | 1314.0088 | 1227.8748 | 1145.1607 | 1071.9019 | 1013.5508 | 963.2629 | 914.8252 | 868.1772 | 823.2605 | 780.0184 | 738.396 | 698.3399 | 659.7984 | 622.7217 | 587.061 | 552.7694 | 519.8014 | 488.1127 | 368.7506
BatterywSolarCapital_2026 | BatterywSolarCapital_2026 |  | 0 | 0 | 0 | 0 | 0 | 0 | 1982.0096 | 1587.132 | 1456.6167 | 1349.0122 | 1257.961 | 1175.5009 | 1096.315 | 1026.181 | 970.3188 | 922.1759 | 875.8042 | 831.1459 | 788.1451 | 746.7475 | 706.9004 | 668.5529 | 631.6554 | 596.1601 | 562.0205 | 529.1916 | 497.6298 | 367.9591
BatterywSolarCapital_2027 | BatterywSolarCapital_2027 |  | 0 | 0 | 0 | 0 | 0 | 0 | 0 | 1903.5142 | 1524.2753 | 1398.9289 | 1295.586 | 1208.1408 | 1128.9465 | 1052.8966 | 985.5402 | 931.8903 | 885.6541 | 841.1189 | 798.2293 | 756.9315 | 717.1733 | 678.9044 | 642.0755 | 606.6393 | 572.5498 | 539.7623 | 508.2335 | 368.3282
BatterywSolarCapital_2028 | BatterywSolarCapital_2028 |  | 0 | 0 | 0 | 0 | 0 | 0 | 0 | 0 | 1815.2068 | 1453.5615 | 1334.0301 | 1235.4815 | 1152.093 | 1076.5726 | 1004.0508 | 939.8192 | 888.6583 | 844.567 | 802.0979 | 761.198 | 721.8161 | 683.9024 | 647.4088 | 612.2885 | 578.4963 | 545.9882 | 514.7217 | 366.0793
BatterywSolarCapital_2029 | BatterywSolarCapital_2029 |  | 0 | 0 | 0 | 0 | 0 | 0 | 0 | 0 | 0 | 1746.5233 | 1398.5619 | 1283.5533 | 1188.7335 | 1108.5003 | 1035.8375 | 966.0597 | 904.2585 | 855.0334 | 812.6104 | 771.7482 | 732.3959 | 694.5041 | 658.025 | 622.9122 | 589.1208 | 556.6072 | 525.3292 | 367.0938
BatterywSolarCapital_2030 | BatterywSolarCapital_2030 |  | 0 | 0 | 0 | 0 | 0 | 0 | 0 | 0 | 0 | 0 | 1677.8398 | 1343.5622 | 1233.0765 | 1141.9856 | 1064.9076 | 995.1023 | 928.0686 | 868.6978 | 821.4085 | 780.6538 | 741.3986 | 703.5938 | 667.1922 | 632.1476 | 598.4157 | 565.9532 | 534.7182 | 367.526
BatterywSolarCapital_2031 | BatterywSolarCapital_2031 |  | 0 | 0 | 0 | 0 | 0 | 0 | 0 | 0 | 0 | 0 | 0 | 1657.7008 | 1327.4356 | 1218.276 | 1128.2784 | 1052.1256 | 983.1581 | 916.9291 | 858.2709 | 811.5492 | 771.2837 | 732.4996 | 695.1487 | 659.1839 | 624.56 | 591.233 | 559.1601 | 378.4063
BatterywSolarCapital_2032 | BatterywSolarCapital_2032 |  | 0 | 0 | 0 | 0 | 0 | 0 | 0 | 0 | 0 | 0 | 0 | 0 | 1636.7278 | 1310.641 | 1202.8625 | 1114.0036 | 1038.8142 | 970.7194 | 905.3282 | 847.4122 | 801.2816 | 761.5255 | 723.2322 | 686.3537 | 650.844 | 616.6582 | 583.7528 | 389.3331
BatterywSolarCapital_2033 | BatterywSolarCapital_2033 |  | 0 | 0 | 0 | 0 | 0 | 0 | 0 | 0 | 0 | 0 | 0 | 0 | 0 | 1615.7548 | 1293.8465 | 1187.449 | 1099.7288 | 1025.5029 | 958.2806 | 893.7274 | 836.5534 | 791.014 | 751.7674 | 713.9647 | 677.5588 | 642.5041 | 608.7563 | 400.4879
BatterywSolarCapital_2034 | BatterywSolarCapital_2034 |  | 0 | 0 | 0 | 0 | 0 | 0 | 0 | 0 | 0 | 0 | 0 | 0 | 0 | 0 | 1594.7818 | 1277.052 | 1172.0356 | 1085.4539 | 1012.1916 | 945.8418 | 882.1265 | 825.6947 | 780.7463 | 742.0092 | 704.6972 | 668.7639 | 634.1642 | 411.8691
BatterywSolarCapital_2035 | BatterywSolarCapital_2035 |  | 0 | 0 | 0 | 0 | 0 | 0 | 0 | 0 | 0 | 0 | 0 | 0 | 0 | 0 | 0 | 1573.8088 | 1260.2574 | 1156.6221 | 1071.1791 | 998.8802 | 933.403 | 870.5257 | 814.836 | 770.4787 | 732.251 | 695.4297 | 659.969 | 423.4747
BatterywSolarCapital_2036 | BatterywSolarCapital_2036 |  | 0 | 0 | 0 | 0 | 0 | 0 | 0 | 0 | 0 | 0 | 0 | 0 | 0 | 0 | 0 | 0 | 1552.8358 | 1243.4629 | 1141.2087 | 1056.9043 | 985.5689 | 920.9643 | 858.9248 | 803.9773 | 760.2111 | 722.4928 | 686.1622 | 435.3022
BatterywSolarCapital_2037 | BatterywSolarCapital_2037 |  | 0 | 0 | 0 | 0 | 0 | 0 | 0 | 0 | 0 | 0 | 0 | 0 | 0 | 0 | 0 | 0 | 0 | 1531.8628 | 1226.6684 | 1125.7952 | 1042.6295 | 972.2575 | 908.5255 | 847.3239 | 793.1185 | 749.9435 | 712.7347 | 447.3485
BatterywSolarCapital_2038 | BatterywSolarCapital_2038 |  | 0 | 0 | 0 | 0 | 0 | 0 | 0 | 0 | 0 | 0 | 0 | 0 | 0 | 0 | 0 | 0 | 0 | 0 | 1510.8898 | 1209.8739 | 1110.3818 | 1028.3547 | 958.9462 | 896.0867 | 835.7231 | 782.2598 | 739.6759 | 459.6101
BatterywSolarCapital_2039 | BatterywSolarCapital_2039 |  | 0 | 0 | 0 | 0 | 0 | 0 | 0 | 0 | 0 | 0 | 0 | 0 | 0 | 0 | 0 | 0 | 0 | 0 | 0 | 1489.9168 | 1193.0793 | 1094.9683 | 1014.0799 | 945.6348 | 883.6479 | 824.1222 | 771.4011 | 472.0826
BatterywSolarCapital_2040 | BatterywSolarCapital_2040 |  | 0 | 0 | 0 | 0 | 0 | 0 | 0 | 0 | 0 | 0 | 0 | 0 | 0 | 0 | 0 | 0 | 0 | 0 | 0 | 0 | 1468.9438 | 1176.2848 | 1079.5549 | 999.805 | 932.3235 | 871.2091 | 812.5214 | 485.0515
BatterywSolarCapital_2041 | BatterywSolarCapital_2041 |  | 0 | 0 | 0 | 0 | 0 | 0 | 0 | 0 | 0 | 0 | 0 | 0 | 0 | 0 | 0 | 0 | 0 | 0 | 0 | 0 | 0 | 1447.9709 | 1159.4903 | 1064.1414 | 985.5302 | 919.0121 | 858.7704 | 499.0526
BatterywSolarCapital_2042 | BatterywSolarCapital_2042 |  | 0 | 0 | 0 | 0 | 0 | 0 | 0 | 0 | 0 | 0 | 0 | 0 | 0 | 0 | 0 | 0 | 0 | 0 | 0 | 0 | 0 | 0 | 1426.9979 | 1142.6957 | 1048.7279 | 971.2554 | 905.7008 | 514.2766
BatterywSolarCapital_2043 | BatterywSolarCapital_2043 |  | 0 | 0 | 0 | 0 | 0 | 0 | 0 | 0 | 0 | 0 | 0 | 0 | 0 | 0 | 0 | 0 | 0 | 0 | 0 | 0 | 0 | 0 | 0 | 1406.0249 | 1125.9012 | 1033.3145 | 956.9806 | 530.6161
BatterywSolarCapital_2044 | BatterywSolarCapital_2044 |  | 0 | 0 | 0 | 0 | 0 | 0 | 0 | 0 | 0 | 0 | 0 | 0 | 0 | 0 | 0 | 0 | 0 | 0 | 0 | 0 | 0 | 0 | 0 | 0 | 1385.0519 | 1109.1067 | 1017.901 | 548.1978
BatterywSolarCapital_2045 | BatterywSolarCapital_2045 |  | 0 | 0 | 0 | 0 | 0 | 0 | 0 | 0 | 0 | 0 | 0 | 0 | 0 | 0 | 0 | 0 | 0 | 0 | 0 | 0 | 0 | 0 | 0 | 0 | 0 | 1364.0789 | 1092.3122 | 567.442
BatterywSolarCapital_2046 | BatterywSolarCapital_2046 |  | 0 | 0 | 0 | 0 | 0 | 0 | 0 | 0 | 0 | 0 | 0 | 0 | 0 | 0 | 0 | 0 | 0 | 0 | 0 | 0 | 0 | 0 | 0 | 0 | 0 | 0 | 1343.1059 | 588.9372
BatterywSolarCapital_2047 | BatterywSolarCapital_2047 |  | 0 | 0 | 0 | 0 | 0 | 0 | 0 | 0 | 0 | 0 | 0 | 0 | 0 | 0 | 0 | 0 | 0 | 0 | 0 | 0 | 0 | 0 | 0 | 0 | 0 | 0 | 0 | 622.4158
BatterywWindCapital | BatterywWindCapital |  | yr_BatterywWindCapital_2020 | yr_BatterywWindCapital_2021 | yr_BatterywWindCapital_2022 | yr_BatterywWindCapital_2023 | yr_BatterywWindCapital_2024 | yr_BatterywWindCapital_2025 | yr_BatterywWindCapital_2026 | yr_BatterywWindCapital_2027 | yr_BatterywWindCapital_2028 | yr_BatterywWindCapital_2029 | yr_BatterywWindCapital_2030 | yr_BatterywWindCapital_2031 | yr_BatterywWindCapital_2032 | yr_BatterywWindCapital_2033 | yr_BatterywWindCapital_2034 | yr_BatterywWindCapital_2035 | yr_BatterywWindCapital_2036 | yr_BatterywWindCapital_2037 | yr_BatterywWindCapital_2038 | yr_BatterywWindCapital_2039 | yr_BatterywWindCapital_2040 | yr_BatterywWindCapital_2041 | yr_BatterywWindCapital_2042 | yr_BatterywWindCapital_2043 | yr_BatterywWindCapital_2044 | yr_BatterywWindCapital_2045 | yr_BatterywWindCapital_2046 | yr_BatterywWindCapital_2047
BatterywWindCapital_2020 | BatterywWindCapital_2020 |  | 2948.9182 | 2712.0267 | 2486.6071 | 2312.2898 | 2160.2599 | 2025.4387 | 1917.7008 | 1824.6435 | 1734.9849 | 1648.6144 | 1565.4249 | 1485.3128 | 1408.1773 | 1333.9209 | 1262.4491 | 1193.6702 | 1127.4953 | 1063.8384 | 1002.616 | 943.7472 | 887.1536 | 832.7592 | 780.4905 | 730.276 | 682.0468 | 635.7358 | 591.2781 | 509.3555
BatterywWindCapital_2021 | BatterywWindCapital_2021 |  | 0 | 2948.9182 | 2712.0267 | 2486.6071 | 2312.2898 | 2160.2599 | 2025.4387 | 1917.7008 | 1824.6435 | 1734.9849 | 1648.6144 | 1565.4249 | 1485.3128 | 1408.1773 | 1333.9209 | 1262.4491 | 1193.6702 | 1127.4953 | 1063.8384 | 1002.616 | 943.7472 | 887.1536 | 832.7592 | 780.4905 | 730.276 | 682.0468 | 635.7358 | 531.1471
BatterywWindCapital_2022 | BatterywWindCapital_2022 |  | 0 | 0 | 2948.9182 | 2712.0267 | 2486.6071 | 2312.2898 | 2160.2599 | 2025.4387 | 1917.7008 | 1824.6435 | 1734.9849 | 1648.6144 | 1565.4249 | 1485.3128 | 1408.1773 | 1333.9209 | 1262.4491 | 1193.6702 | 1127.4953 | 1063.8384 | 1002.616 | 943.7472 | 887.1536 | 832.7592 | 780.4905 | 730.276 | 682.0468 | 553.8621
BatterywWindCapital_2023 | BatterywWindCapital_2023 |  | 0 | 0 | 0 | 2948.9182 | 2712.0267 | 2486.6071 | 2312.2898 | 2160.2599 | 2025.4387 | 1917.7008 | 1824.6435 | 1734.9849 | 1648.6144 | 1565.4249 | 1485.3128 | 1408.1773 | 1333.9209 | 1262.4491 | 1193.6702 | 1127.4953 | 1063.8384 | 1002.616 | 943.7472 | 887.1536 | 832.7592 | 780.4905 | 730.276 | 577.5362
BatterywWindCapital_2024 | BatterywWindCapital_2024 |  | 0 | 0 | 0 | 0 | 2740.0365 | 2519.9248 | 2310.4724 | 2148.5026 | 2007.2415 | 1881.9701 | 1781.8636 | 1695.3979 | 1612.0901 | 1531.8375 | 1454.5406 | 1380.1031 | 1308.4314 | 1239.4348 | 1173.0256 | 1109.1185 | 1047.6311 | 988.4832 | 931.5974 | 876.8984 | 824.3135 | 773.7721 | 725.2057 | 559.5499
BatterywWindCapital_2025 | BatterywWindCapital_2025 |  | 0 | 0 | 0 | 0 | 0 | 2070.317 | 1657.8458 | 1521.5154 | 1409.1167 | 1314.0088 | 1227.8748 | 1145.1607 | 1071.9019 | 1013.5508 | 963.2629 | 914.8252 | 868.1772 | 823.2605 | 780.0184 | 738.396 | 698.3399 | 659.7984 | 622.7217 | 587.061 | 552.7694 | 519.8014 | 488.1127 | 368.7506
BatterywWindCapital_2026 | BatterywWindCapital_2026 |  | 0 | 0 | 0 | 0 | 0 | 0 | 1982.0096 | 1587.132 | 1456.6167 | 1349.0122 | 1257.961 | 1175.5009 | 1096.315 | 1026.181 | 970.3188 | 922.1759 | 875.8042 | 831.1459 | 788.1451 | 746.7475 | 706.9004 | 668.5529 | 631.6554 | 596.1601 | 562.0205 | 529.1916 | 497.6298 | 367.9591
BatterywWindCapital_2027 | BatterywWindCapital_2027 |  | 0 | 0 | 0 | 0 | 0 | 0 | 0 | 1903.5142 | 1524.2753 | 1398.9289 | 1295.586 | 1208.1408 | 1128.9465 | 1052.8966 | 985.5402 | 931.8903 | 885.6541 | 841.1189 | 798.2293 | 756.9315 | 717.1733 | 678.9044 | 642.0755 | 606.6393 | 572.5498 | 539.7623 | 508.2335 | 368.3282
BatterywWindCapital_2028 | BatterywWindCapital_2028 |  | 0 | 0 | 0 | 0 | 0 | 0 | 0 | 0 | 1815.2068 | 1453.5615 | 1334.0301 | 1235.4815 | 1152.093 | 1076.5726 | 1004.0508 | 939.8192 | 888.6583 | 844.567 | 802.0979 | 761.198 | 721.8161 | 683.9024 | 647.4088 | 612.2885 | 578.4963 | 545.9882 | 514.7217 | 366.0793
BatterywWindCapital_2029 | BatterywWindCapital_2029 |  | 0 | 0 | 0 | 0 | 0 | 0 | 0 | 0 | 0 | 1746.5233 | 1398.5619 | 1283.5533 | 1188.7335 | 1108.5003 | 1035.8375 | 966.0597 | 904.2585 | 855.0334 | 812.6104 | 771.7482 | 732.3959 | 694.5041 | 658.025 | 622.9122 | 589.1208 | 556.6072 | 525.3292 | 367.0938
BatterywWindCapital_2030 | BatterywWindCapital_2030 |  | 0 | 0 | 0 | 0 | 0 | 0 | 0 | 0 | 0 | 0 | 1677.8398 | 1343.5622 | 1233.0765 | 1141.9856 | 1064.9076 | 995.1023 | 928.0686 | 868.6978 | 821.4085 | 780.6538 | 741.3986 | 703.5938 | 667.1922 | 632.1476 | 598.4157 | 565.9532 | 534.7182 | 367.526
BatterywWindCapital_2031 | BatterywWindCapital_2031 |  | 0 | 0 | 0 | 0 | 0 | 0 | 0 | 0 | 0 | 0 | 0 | 1657.7008 | 1327.4356 | 1218.276 | 1128.2784 | 1052.1256 | 983.1581 | 916.9291 | 858.2709 | 811.5492 | 771.2837 | 732.4996 | 695.1487 | 659.1839 | 624.56 | 591.233 | 559.1601 | 378.4063
BatterywWindCapital_2032 | BatterywWindCapital_2032 |  | 0 | 0 | 0 | 0 | 0 | 0 | 0 | 0 | 0 | 0 | 0 | 0 | 1636.7278 | 1310.641 | 1202.8625 | 1114.0036 | 1038.8142 | 970.7194 | 905.3282 | 847.4122 | 801.2816 | 761.5255 | 723.2322 | 686.3537 | 650.844 | 616.6582 | 583.7528 | 389.3331
BatterywWindCapital_2033 | BatterywWindCapital_2033 |  | 0 | 0 | 0 | 0 | 0 | 0 | 0 | 0 | 0 | 0 | 0 | 0 | 0 | 1615.7548 | 1293.8465 | 1187.449 | 1099.7288 | 1025.5029 | 958.2806 | 893.7274 | 836.5534 | 791.014 | 751.7674 | 713.9647 | 677.5588 | 642.5041 | 608.7563 | 400.4879
BatterywWindCapital_2034 | BatterywWindCapital_2034 |  | 0 | 0 | 0 | 0 | 0 | 0 | 0 | 0 | 0 | 0 | 0 | 0 | 0 | 0 | 1594.7818 | 1277.052 | 1172.0356 | 1085.4539 | 1012.1916 | 945.8418 | 882.1265 | 825.6947 | 780.7463 | 742.0092 | 704.6972 | 668.7639 | 634.1642 | 411.8691
BatterywWindCapital_2035 | BatterywWindCapital_2035 |  | 0 | 0 | 0 | 0 | 0 | 0 | 0 | 0 | 0 | 0 | 0 | 0 | 0 | 0 | 0 | 1573.8088 | 1260.2574 | 1156.6221 | 1071.1791 | 998.8802 | 933.403 | 870.5257 | 814.836 | 770.4787 | 732.251 | 695.4297 | 659.969 | 423.4747
BatterywWindCapital_2036 | BatterywWindCapital_2036 |  | 0 | 0 | 0 | 0 | 0 | 0 | 0 | 0 | 0 | 0 | 0 | 0 | 0 | 0 | 0 | 0 | 1552.8358 | 1243.4629 | 1141.2087 | 1056.9043 | 985.5689 | 920.9643 | 858.9248 | 803.9773 | 760.2111 | 722.4928 | 686.1622 | 435.3022
BatterywWindCapital_2037 | BatterywWindCapital_2037 |  | 0 | 0 | 0 | 0 | 0 | 0 | 0 | 0 | 0 | 0 | 0 | 0 | 0 | 0 | 0 | 0 | 0 | 1531.8628 | 1226.6684 | 1125.7952 | 1042.6295 | 972.2575 | 908.5255 | 847.3239 | 793.1185 | 749.9435 | 712.7347 | 447.3485
BatterywWindCapital_2038 | BatterywWindCapital_2038 |  | 0 | 0 | 0 | 0 | 0 | 0 | 0 | 0 | 0 | 0 | 0 | 0 | 0 | 0 | 0 | 0 | 0 | 0 | 1510.8898 | 1209.8739 | 1110.3818 | 1028.3547 | 958.9462 | 896.0867 | 835.7231 | 782.2598 | 739.6759 | 459.6101
BatterywWindCapital_2039 | BatterywWindCapital_2039 |  | 0 | 0 | 0 | 0 | 0 | 0 | 0 | 0 | 0 | 0 | 0 | 0 | 0 | 0 | 0 | 0 | 0 | 0 | 0 | 1489.9168 | 1193.0793 | 1094.9683 | 1014.0799 | 945.6348 | 883.6479 | 824.1222 | 771.4011 | 472.0826
BatterywWindCapital_2040 | BatterywWindCapital_2040 |  | 0 | 0 | 0 | 0 | 0 | 0 | 0 | 0 | 0 | 0 | 0 | 0 | 0 | 0 | 0 | 0 | 0 | 0 | 0 | 0 | 1468.9438 | 1176.2848 | 1079.5549 | 999.805 | 932.3235 | 871.2091 | 812.5214 | 485.0515
BatterywWindCapital_2041 | BatterywWindCapital_2041 |  | 0 | 0 | 0 | 0 | 0 | 0 | 0 | 0 | 0 | 0 | 0 | 0 | 0 | 0 | 0 | 0 | 0 | 0 | 0 | 0 | 0 | 1447.9709 | 1159.4903 | 1064.1414 | 985.5302 | 919.0121 | 858.7704 | 499.0526
BatterywWindCapital_2042 | BatterywWindCapital_2042 |  | 0 | 0 | 0 | 0 | 0 | 0 | 0 | 0 | 0 | 0 | 0 | 0 | 0 | 0 | 0 | 0 | 0 | 0 | 0 | 0 | 0 | 0 | 1426.9979 | 1142.6957 | 1048.7279 | 971.2554 | 905.7008 | 514.2766
BatterywWindCapital_2043 | BatterywWindCapital_2043 |  | 0 | 0 | 0 | 0 | 0 | 0 | 0 | 0 | 0 | 0 | 0 | 0 | 0 | 0 | 0 | 0 | 0 | 0 | 0 | 0 | 0 | 0 | 0 | 1406.0249 | 1125.9012 | 1033.3145 | 956.9806 | 530.6161
BatterywWindCapital_2044 | BatterywWindCapital_2044 |  | 0 | 0 | 0 | 0 | 0 | 0 | 0 | 0 | 0 | 0 | 0 | 0 | 0 | 0 | 0 | 0 | 0 | 0 | 0 | 0 | 0 | 0 | 0 | 0 | 1385.0519 | 1109.1067 | 1017.901 | 548.1978
BatterywWindCapital_2045 | BatterywWindCapital_2045 |  | 0 | 0 | 0 | 0 | 0 | 0 | 0 | 0 | 0 | 0 | 0 | 0 | 0 | 0 | 0 | 0 | 0 | 0 | 0 | 0 | 0 | 0 | 0 | 0 | 0 | 1364.0789 | 1092.3122 | 567.442
BatterywWindCapital_2046 | BatterywWindCapital_2046 |  | 0 | 0 | 0 | 0 | 0 | 0 | 0 | 0 | 0 | 0 | 0 | 0 | 0 | 0 | 0 | 0 | 0 | 0 | 0 | 0 | 0 | 0 | 0 | 0 | 0 | 0 | 1343.1059 | 588.9372
BatterywWindCapital_2047 | BatterywWindCapital_2047 |  | 0 | 0 | 0 | 0 | 0 | 0 | 0 | 0 | 0 | 0 | 0 | 0 | 0 | 0 | 0 | 0 | 0 | 0 | 0 | 0 | 0 | 0 | 0 | 0 | 0 | 0 | 0 | 622.4158
BatteryTriHybridCapital | BatteryTriHybridCapital |  | yr_BatteryTriHybridCapital_2020 | yr_BatteryTriHybridCapital_2021 | yr_BatteryTriHybridCapital_2022 | yr_BatteryTriHybridCapital_2023 | yr_BatteryTriHybridCapital_2024 | yr_BatteryTriHybridCapital_2025 | yr_BatteryTriHybridCapital_2026 | yr_BatteryTriHybridCapital_2027 | yr_BatteryTriHybridCapital_2028 | yr_BatteryTriHybridCapital_2029 | yr_BatteryTriHybridCapital_2030 | yr_BatteryTriHybridCapital_2031 | yr_BatteryTriHybridCapital_2032 | yr_BatteryTriHybridCapital_2033 | yr_BatteryTriHybridCapital_2034 | yr_BatteryTriHybridCapital_2035 | yr_BatteryTriHybridCapital_2036 | yr_BatteryTriHybridCapital_2037 | yr_BatteryTriHybridCapital_2038 | yr_BatteryTriHybridCapital_2039 | yr_BatteryTriHybridCapital_2040 | yr_BatteryTriHybridCapital_2041 | yr_BatteryTriHybridCapital_2042 | yr_BatteryTriHybridCapital_2043 | yr_BatteryTriHybridCapital_2044 | yr_BatteryTriHybridCapital_2045 | yr_BatteryTriHybridCapital_2046 | yr_BatteryTriHybridCapital_2047
BatteryTriHybridCapital_2020 | BatteryTriHybridCapital_2020 |  | 2334.0581 | 1869.0415 | 1715.3438 | 1588.6264 | 1481.4025 | 1384.2958 | 1291.0446 | 1208.4533 | 1142.6687 | 1085.9746 | 1031.3663 | 978.7757 | 928.137 | 879.3863 | 832.4615 | 787.3025 | 743.8513 | 702.0512 | 661.8477 | 623.1877 | 586.0198 | 550.2942 | 515.9628 | 482.9787 | 451.2966 | 420.8727 | 391.6644 | 337.836
BatteryTriHybridCapital_2021 | BatteryTriHybridCapital_2021 |  | 0 | 2334.0581 | 1869.0415 | 1715.3438 | 1588.6264 | 1481.4025 | 1384.2958 | 1291.0446 | 1208.4533 | 1142.6687 | 1085.9746 | 1031.3663 | 978.7757 | 928.137 | 879.3863 | 832.4615 | 787.3025 | 743.8513 | 702.0512 | 661.8477 | 623.1877 | 586.0198 | 550.2942 | 515.9628 | 482.9787 | 451.2966 | 420.8727 | 352.1545
BatteryTriHybridCapital_2022 | BatteryTriHybridCapital_2022 |  | 0 | 0 | 2334.0581 | 1869.0415 | 1715.3438 | 1588.6264 | 1481.4025 | 1384.2958 | 1291.0446 | 1208.4533 | 1142.6687 | 1085.9746 | 1031.3663 | 978.7757 | 928.137 | 879.3863 | 832.4615 | 787.3025 | 743.8513 | 702.0512 | 661.8477 | 623.1877 | 586.0198 | 550.2942 | 515.9628 | 482.9787 | 451.2966 | 367.079
BatteryTriHybridCapital_2023 | BatteryTriHybridCapital_2023 |  | 0 | 0 | 0 | 2334.0581 | 1869.0415 | 1715.3438 | 1588.6264 | 1481.4025 | 1384.2958 | 1291.0446 | 1208.4533 | 1142.6687 | 1085.9746 | 1031.3663 | 978.7757 | 928.137 | 879.3863 | 832.4615 | 787.3025 | 743.8513 | 702.0512 | 661.8477 | 623.1877 | 586.0198 | 550.2942 | 515.9628 | 482.9787 | 382.633
BatteryTriHybridCapital_2024 | BatteryTriHybridCapital_2024 |  | 0 | 0 | 0 | 0 | 2168.729 | 1736.6511 | 1593.8403 | 1476.0987 | 1376.4699 | 1286.2415 | 1199.5956 | 1122.8545 | 1061.7297 | 1009.0514 | 958.3111 | 909.4458 | 862.394 | 817.0964 | 773.4954 | 731.5353 | 691.1618 | 652.3226 | 614.9668 | 579.0452 | 544.51 | 511.3151 | 479.4154 | 370.5892
BatteryTriHybridCapital_2025 | BatteryTriHybridCapital_2025 |  | 0 | 0 | 0 | 0 | 0 | 2052.0261 | 1643.199 | 1508.0731 | 1396.6674 | 1302.3997 | 1217.0267 | 1135.0434 | 1062.4319 | 1004.5962 | 954.7527 | 906.7428 | 860.507 | 815.9871 | 773.1271 | 731.8724 | 692.1701 | 653.9692 | 617.22 | 581.8744 | 547.8858 | 515.2091 | 483.8003 | 365.4928
BatteryTriHybridCapital_2026 | BatteryTriHybridCapital_2026 |  | 0 | 0 | 0 | 0 | 0 | 0 | 1964.4989 | 1573.1099 | 1443.7477 | 1337.0939 | 1246.8471 | 1165.1156 | 1086.6292 | 1017.1149 | 961.7462 | 914.0286 | 868.0666 | 823.8029 | 781.182 | 740.1501 | 700.6551 | 662.6463 | 626.0748 | 590.8931 | 557.0551 | 524.5163 | 493.2333 | 364.7082
BatteryTriHybridCapital_2027 | BatteryTriHybridCapital_2027 |  | 0 | 0 | 0 | 0 | 0 | 0 | 0 | 1886.6969 | 1510.8086 | 1386.5696 | 1284.1397 | 1197.4671 | 1118.9724 | 1043.5944 | 976.8331 | 923.6572 | 877.8295 | 833.6877 | 791.177 | 750.2441 | 710.8372 | 672.9064 | 636.4029 | 601.2798 | 567.4914 | 534.9935 | 503.7434 | 365.0741
BatteryTriHybridCapital_2028 | BatteryTriHybridCapital_2028 |  | 0 | 0 | 0 | 0 | 0 | 0 | 0 | 0 | 1799.1698 | 1440.7195 | 1322.2442 | 1224.5662 | 1141.9145 | 1067.0613 | 995.1802 | 931.5161 | 880.8071 | 837.1054 | 795.0115 | 754.473 | 715.439 | 677.8603 | 641.689 | 606.879 | 573.3854 | 541.1645 | 510.1743 | 362.8451
BatteryTriHybridCapital_2029 | BatteryTriHybridCapital_2029 |  | 0 | 0 | 0 | 0 | 0 | 0 | 0 | 0 | 0 | 1731.0931 | 1386.2058 | 1272.2133 | 1178.2313 | 1098.7069 | 1026.686 | 957.5248 | 896.2695 | 847.4793 | 805.4311 | 764.93 | 725.9253 | 688.3683 | 652.2115 | 617.4089 | 583.9161 | 551.6897 | 520.688 | 363.8505
BatteryTriHybridCapital_2030 | BatteryTriHybridCapital_2030 |  | 0 | 0 | 0 | 0 | 0 | 0 | 0 | 0 | 0 | 0 | 1663.0164 | 1331.6921 | 1222.1825 | 1131.8963 | 1055.4993 | 986.3107 | 919.8693 | 861.023 | 814.1515 | 773.7569 | 734.8485 | 697.3777 | 661.2976 | 626.5627 | 593.1288 | 560.9531 | 529.994 | 364.279
BatteryTriHybridCapital_2031 | BatteryTriHybridCapital_2031 |  | 0 | 0 | 0 | 0 | 0 | 0 | 0 | 0 | 0 | 0 | 0 | 1643.0553 | 1315.7079 | 1207.5127 | 1118.3103 | 1042.8302 | 974.4721 | 908.8282 | 850.6882 | 804.3793 | 764.4695 | 726.0281 | 689.0071 | 653.3601 | 619.0421 | 586.0095 | 554.22 | 375.0631
BatteryTriHybridCapital_2032 | BatteryTriHybridCapital_2032 |  | 0 | 0 | 0 | 0 | 0 | 0 | 0 | 0 | 0 | 0 | 0 | 0 | 1622.2676 | 1299.0617 | 1192.2354 | 1104.1616 | 1029.6365 | 962.1432 | 897.3298 | 839.9254 | 794.2024 | 754.7976 | 716.8425 | 680.2899 | 645.0939 | 611.2101 | 578.5954 | 385.8934
BatteryTriHybridCapital_2033 | BatteryTriHybridCapital_2033 |  | 0 | 0 | 0 | 0 | 0 | 0 | 0 | 0 | 0 | 0 | 0 | 0 | 0 | 2005.4812 | 1844.3776 | 1691.0757 | 1572.5271 | 1469.1355 | 1377.4472 | 1304.1775 | 1240.8918 | 1179.9173 | 1121.179 | 1064.604 | 1010.1219 | 957.6641 | 907.1643 | 595.5952
BatteryTriHybridCapital_2034 | BatteryTriHybridCapital_2034 |  | 0 | 0 | 0 | 0 | 0 | 0 | 0 | 0 | 0 | 0 | 0 | 0 | 0 | 0 | 1979.4494 | 1820.437 | 1669.125 | 1552.1152 | 1450.0657 | 1359.5675 | 1287.2489 | 1224.7846 | 1164.6016 | 1106.6257 | 1050.7852 | 997.0102 | 945.2333 | 612.6674
BatteryTriHybridCapital_2035 | BatteryTriHybridCapital_2035 |  | 0 | 0 | 0 | 0 | 0 | 0 | 0 | 0 | 0 | 0 | 0 | 0 | 0 | 0 | 0 | 1953.4176 | 1796.4964 | 1647.1743 | 1531.7033 | 1430.9959 | 1341.6879 | 1270.3203 | 1208.6774 | 1149.2859 | 1092.0725 | 1036.9663 | 983.8985 | 630.0763
BatteryTriHybridCapital_2036 | BatteryTriHybridCapital_2036 |  | 0 | 0 | 0 | 0 | 0 | 0 | 0 | 0 | 0 | 0 | 0 | 0 | 0 | 0 | 0 | 0 | 1927.3859 | 1772.5558 | 1625.2236 | 1511.2914 | 1411.926 | 1323.8082 | 1253.3916 | 1192.5703 | 1133.9702 | 1077.5192 | 1023.1474 | 647.818
BatteryTriHybridCapital_2037 | BatteryTriHybridCapital_2037 |  | 0 | 0 | 0 | 0 | 0 | 0 | 0 | 0 | 0 | 0 | 0 | 0 | 0 | 0 | 0 | 0 | 0 | 1901.3541 | 1748.6152 | 1603.2729 | 1490.8795 | 1392.8562 | 1305.9285 | 1236.463 | 1176.4631 | 1118.6545 | 1062.966 | 665.8882
BatteryTriHybridCapital_2038 | BatteryTriHybridCapital_2038 |  | 0 | 0 | 0 | 0 | 0 | 0 | 0 | 0 | 0 | 0 | 0 | 0 | 0 | 0 | 0 | 0 | 0 | 0 | 1875.3223 | 1724.6746 | 1581.3222 | 1470.4677 | 1373.7864 | 1288.0488 | 1219.5344 | 1160.356 | 1103.3388 | 684.2814
BatteryTriHybridCapital_2039 | BatteryTriHybridCapital_2039 |  | 0 | 0 | 0 | 0 | 0 | 0 | 0 | 0 | 0 | 0 | 0 | 0 | 0 | 0 | 0 | 0 | 0 | 0 | 0 | 1849.2906 | 1700.734 | 1559.3715 | 1450.0558 | 1354.7165 | 1270.1691 | 1202.6058 | 1144.2488 | 702.9914
BatteryTriHybridCapital_2040 | BatteryTriHybridCapital_2040 |  | 0 | 0 | 0 | 0 | 0 | 0 | 0 | 0 | 0 | 0 | 0 | 0 | 0 | 0 | 0 | 0 | 0 | 0 | 0 | 0 | 1823.2588 | 1676.7934 | 1537.4209 | 1429.6439 | 1335.6467 | 1252.2894 | 1185.6771 | 722.0111
BatteryTriHybridCapital_2041 | BatteryTriHybridCapital_2041 |  | 0 | 0 | 0 | 0 | 0 | 0 | 0 | 0 | 0 | 0 | 0 | 0 | 0 | 0 | 0 | 0 | 0 | 0 | 0 | 0 | 0 | 1797.227 | 1652.8528 | 1515.4702 | 1409.232 | 1316.5769 | 1234.4097 | 741.3324
BatteryTriHybridCapital_2042 | BatteryTriHybridCapital_2042 |  | 0 | 0 | 0 | 0 | 0 | 0 | 0 | 0 | 0 | 0 | 0 | 0 | 0 | 0 | 0 | 0 | 0 | 0 | 0 | 0 | 0 | 0 | 1771.1953 | 1628.9122 | 1493.5195 | 1388.8201 | 1297.507 | 761.371
BatteryTriHybridCapital_2043 | BatteryTriHybridCapital_2043 |  | 0 | 0 | 0 | 0 | 0 | 0 | 0 | 0 | 0 | 0 | 0 | 0 | 0 | 0 | 0 | 0 | 0 | 0 | 0 | 0 | 0 | 0 | 0 | 1745.1635 | 1604.9717 | 1471.5688 | 1368.4082 | 782.9141
BatteryTriHybridCapital_2044 | BatteryTriHybridCapital_2044 |  | 0 | 0 | 0 | 0 | 0 | 0 | 0 | 0 | 0 | 0 | 0 | 0 | 0 | 0 | 0 | 0 | 0 | 0 | 0 | 0 | 0 | 0 | 0 | 0 | 1719.1317 | 1581.0311 | 1449.6181 | 806.2483
BatteryTriHybridCapital_2045 | BatteryTriHybridCapital_2045 |  | 0 | 0 | 0 | 0 | 0 | 0 | 0 | 0 | 0 | 0 | 0 | 0 | 0 | 0 | 0 | 0 | 0 | 0 | 0 | 0 | 0 | 0 | 0 | 0 | 0 | 1693.1 | 1557.0905 | 831.7696
BatteryTriHybridCapital_2046 | BatteryTriHybridCapital_2046 |  | 0 | 0 | 0 | 0 | 0 | 0 | 0 | 0 | 0 | 0 | 0 | 0 | 0 | 0 | 0 | 0 | 0 | 0 | 0 | 0 | 0 | 0 | 0 | 0 | 0 | 0 | 1667.0682 | 860.7417
BatteryTriHybridCapital_2047 | BatteryTriHybridCapital_2047 |  | 0 | 0 | 0 | 0 | 0 | 0 | 0 | 0 | 0 | 0 | 0 | 0 | 0 | 0 | 0 | 0 | 0 | 0 | 0 | 0 | 0 | 0 | 0 | 0 | 0 | 0 | 0 | 892.9274
| Biodiesel |  |  |  | 30.53 | 30.53 | 30.53 | 30.53 | 30.53 | 30.53 | 30.53 | 30.53 | 30.53 | 30.53 | 30.53 | 30.53 | 30.53 | 30.53 | 30.53 | 30.53 | 30.53 | 30.53 | 30.53 | 30.53 | 30.53 | 30.53 | 30.53 | 30.53 | 30.53 | 30.53
DER_TD_Annual | DER_TD_Annual | DER T&D Benefit | 0 | 0 | 0 | -1270.8805 | -1239.8834 | -1209.6423 | -1180.1389 | -1151.355 | -1123.2732 | -1095.8763 | -1069.1476 | -1043.0708 | -1017.63 | -992.8098 | -968.5949 | -944.9707 | -921.9226 | -899.4367 | -877.4992 | -856.0968 | -835.2164 | -814.8452 | -794.971 | -775.5814 | -756.6648 | -738.2096 | -720.2045 | -702.6385
DER_TD | DER_TD | DER T&D Benefit | 0 | 0 | 0 | yr_DER_TD_Annual | yr_DER_TD_Annual | yr_DER_TD_Annual | yr_DER_TD_Annual | yr_DER_TD_Annual | yr_DER_TD_Annual | yr_DER_TD_Annual | yr_DER_TD_Annual | yr_DER_TD_Annual | yr_DER_TD_Annual | yr_DER_TD_Annual | yr_DER_TD_Annual | yr_DER_TD_Annual | yr_DER_TD_Annual | yr_DER_TD_Annual | yr_DER_TD_Annual | yr_DER_TD_Annual | yr_DER_TD_Annual | yr_DER_TD_Annual | yr_DER_TD_Annual | yr_DER_TD_Annual | yr_DER_TD_Annual | yr_DER_TD_Annual | yr_DER_TD_Annual | yr_DER_TD_Annual
| CanDrop |  |  |  |  | 0 | 0 | 0 | 0 | 0 | 0 | 0 | 0 | 1 | 1 | 1 | 1 | 1 | 1 | 1 | 1 | 1 | 1 | 1 | 1 | 1 | 1 | 1 | 1 | 1
| CETA_Cont_NewGasBlend | CETA contribution of thermal plant on H2/NG blend | yr_CETA_Cont_NewGasBlend_Annual | yr_CETA_Cont_NewGasBlend_Annual | yr_CETA_Cont_NewGasBlend_Annual | yr_CETA_Cont_NewGasBlend_Annual | yr_CETA_Cont_NewGasBlend_Annual | yr_CETA_Cont_NewGasBlend_Annual | yr_CETA_Cont_NewGasBlend_Annual | yr_CETA_Cont_NewGasBlend_Annual | yr_CETA_Cont_NewGasBlend_Annual | yr_CETA_Cont_NewGasBlend_Annual | yr_CETA_Cont_NewGasBlend_Annual | yr_CETA_Cont_NewGasBlend_Annual | yr_CETA_Cont_NewGasBlend_Annual | yr_CETA_Cont_NewGasBlend_Annual | yr_CETA_Cont_NewGasBlend_Annual | yr_CETA_Cont_NewGasBlend_Annual | yr_CETA_Cont_NewGasBlend_Annual | yr_CETA_Cont_NewGasBlend_Annual | yr_CETA_Cont_NewGasBlend_Annual | yr_CETA_Cont_NewGasBlend_Annual | yr_CETA_Cont_NewGasBlend_Annual | yr_CETA_Cont_NewGasBlend_Annual | yr_CETA_Cont_NewGasBlend_Annual | yr_CETA_Cont_NewGasBlend_Annual | yr_CETA_Cont_NewGasBlend_Annual | yr_CETA_Cont_NewGasBlend_Annual | yr_CETA_Cont_NewGasBlend_Annual | yr_CETA_Cont_NewGasBlend_Annual
| CETA_Cont_NewGasBlend_Annual | CETA contribution of thermal plant on H2/NG blend Factor | 0 | 0 | 0 | 0 | 0 | 0 | 0 | 0 | 0 | 0 | 0.3 | 0.34 | 0.38 | 0.42 | 0.46 | 0.5 | 0.54 | 0.58 | 0.62 | 0.66 | 0.7 | 0.76 | 0.82 | 0.88 | 0.94 | 1 | 1 | 1
| Biodiesel_Price | Annual price for bulk biodiesel purchase | 0 | 0 | 0 | 0 | yr_Biodiesel_Price_Annual | yr_Biodiesel_Price_Annual | yr_Biodiesel_Price_Annual | yr_Biodiesel_Price_Annual | yr_Biodiesel_Price_Annual | yr_Biodiesel_Price_Annual | yr_Biodiesel_Price_Annual | yr_Biodiesel_Price_Annual | yr_Biodiesel_Price_Annual | yr_Biodiesel_Price_Annual | yr_Biodiesel_Price_Annual | yr_Biodiesel_Price_Annual | yr_Biodiesel_Price_Annual | yr_Biodiesel_Price_Annual | yr_Biodiesel_Price_Annual | yr_Biodiesel_Price_Annual | yr_Biodiesel_Price_Annual | yr_Biodiesel_Price_Annual | yr_Biodiesel_Price_Annual | yr_Biodiesel_Price_Annual | yr_Biodiesel_Price_Annual | yr_Biodiesel_Price_Annual | yr_Biodiesel_Price_Annual | yr_Biodiesel_Price_Annual
| Biodiesel_Price_Annual | Annual price for bulk biodiesel purchase | 0 | 0 | 0 | 0 | 1060 | 1060 | 1060 | 1060 | 1060 | 1060 | 1060 | 1060 | 1060 | 1060 | 1060 | 1060 | 1060 | 1060 | 1060 | 1060 | 1060 | 1060 | 1060 | 1060 | 1060 | 1060 | 1060 | 1060
| CEIPSolar_CapacityMW |  |  |  |  | 30.14 | 55.174 | 79.377 | 79.377 | 79.377 | 79.377 | 79.377 | 79.377 | 79.377 | 79.377 | 79.377 | 79.377 | 79.377 | 79.377 | 79.377 | 79.377 | 79.377 | 79.377 | 79.377 | 79.377 | 79.377 | 79.377 | 79.377 | 79.377 | 79.377
| CEIPStorage_CapacityMW |  |  |  |  | 4.8 | 12 | 25.6 | 25.6 | 25.6 | 25.6 | 25.6 | 25.6 | 25.6 | 25.6 | 25.6 | 25.6 | 25.6 | 25.6 | 25.6 | 25.6 | 25.6 | 25.6 | 25.6 | 25.6 | 25.6 | 25.6 | 25.6 | 25.6 | 25.6
| CEIPStorage_Capacity |  | 4 2023: yr_CEIPStorage_CapacityMW
| CEIPSolar_Capacity |  | 4 2023: yr_CEIPSolar_CapacityMW
| Dispatch_Lim_ExistingCT_CF |  | 1 | 1 | 1 | 1 | 1 | 1 | 1 | 1 | 1 | 1 | 1 | 1 | 1 | 1 | 1 | 0.1 | 0.1 | 0.1 | 0.1 | 0.1 | 0.1 | 0.1 | 0.1 | 0.1 | 0.1 | 0.1 | 0.1 | 0.1
| Dispatch_Lim_ExistingPeakers_CF |  | 1 | 1 | 1 | 1 | 1 | 1 | 1 | 1 | 1 | 1 | 1 | 1 | 1 | 1 | 1 | 0.05 | 0.05 | 0.05 | 0.05 | 0.05 | 0.05 | 0.05 | 0.05 | 0.05 | 0.05 | 0.05 | 0.05 | 0.05
| Dispatch_Lim_ExistingSumas_CF |  | 1 | 1 | 1 | 1 | 1 | 1 | 1 | 1 | 1 | 1 | 1 | 1 | 1 | 1 | 1 | 1 | 1 | 1 | 1 | 1 | 0.1 | 0.1 | 0.1 | 0.1 | 0.1 | 0.1 | 0.1 | 0.1
| Dispatch_Lim_ExistingGoldendale_CF |  | 1 | 1 | 1 | 1 | 1 | 1 | 1 | 1 | 1 | 1 | 1 | 1 | 1 | 1 | 1 | 1 | 1 | 1 | 1 | 1 | 1 | 1 | 1 | 1 | 1 | 0.1 | 0.1 | 0.1
| Dispatch_Lim_GasBlend_CF |  | 1 | 1 | 1 | 1 | 1 | 1 | 1 | 1 | 1 | 1 | 1 | 1 | 1 | 1 | 1 | 0.05 | 0.05 | 0.05 | 0.05 | 0.05 | 0.05 | 0.05 | 0.05 | 0.05 | 0.05 | 0.05 | 0.05 | 0.05
| Tx_E_WA | Tx Limit | 1400 | 1400 | 1400 | 1400 | 1400 | 1400 | 2120 | 2840 | 3560 | 4280 | 5000 | 5160 | 5320 | 5480 | 5640 | 5800 | 6640 | 7480 | 8320 | 9160 | 10000 | 10000 | 10000 | 10000 | 10000 | 10000 | 10000 | 10000
| Tx_W_WA | Tx Limit | 0 | 0 | 0 | 0 | 0 | 0 | 0 | 0 | 0 | 0 | 100 | 100 | 100 | 100 | 100 | 700 | 2560 | 4420 | 6280 | 8140 | 10000 | 10000 | 10000 | 10000 | 10000 | 10000 | 10000 | 10000
| Tx_MT | Tx Limit | 400 | 400 | 400 | 400 | 400 | 400 | 400 | 400 | 400 | 400 | 400 | 400 | 400 | 400 | 400 | 400 | 2320 | 4240 | 6160 | 8080 | 10000 | 10000 | 10000 | 10000 | 10000 | 10000 | 10000 | 10000
| Tx_ID_WY | Tx Limit | 0 | 0 | 0 | 0 | 0 | 0 | 400 | 400 | 400 | 400 | 400 | 400 | 400 | 400 | 400 | 600 | 2480 | 4360 | 6240 | 8120 | 10000 | 10000 | 10000 | 10000 | 10000 | 10000 | 10000 | 10000
| Tx_BC | Tx Limit | 200 | 200 | 200 | 200 | 200 | 200 | 200 | 200 | 200 | 200 | 200 | 200 | 200 | 200 | 200 | 200 | 2160 | 4120 | 6080 | 8040 | 10000 | 10000 | 10000 | 10000 | 10000 | 10000 | 10000 | 10000

## To Aurora_TS Monthly
ID | Use | 1 | 2 | 3 | 4 | 5 | 6 | 7 | 8 | 9 | 10 | 11 | 12
PSEFirmImports_2023 |  | 1311.4338 | 1317.2972 | 1311.5236 | 1299.3376 | 1266.7557 | 1262.5917 | 1255.6671 | 1257.9526 | 1321.7742 | 1326.1016 | 1296.4886 | 1283.3864
PSEFirmImports_2024 |  | 1384.2013 | 1411.2234 | 1339.3307 | 1318.0288 | 1260.4168 | 1259.6106 | 1252.8453 | 1259.4132 | 1348.3819 | 1344.7069 | 1325.9834 | 1330.0905
PSEFirmImports_2025 |  | 1348.1905 | 1336.8228 | 1367.5514 | 1343.1567 | 1297.4613 | 1258.4298 | 1254.7466 | 1254.1734 | 1357.0848 | 1356.4268 | 1290.7377 | 1294.4341
PSEFirmImports_2026 |  | 1351.2603 | 1339.8926 | 1370.2419 | 1345.8234 | 1300.4126 | 1261.3336 | 1257.7453 | 1257.172 | 1359.7752 | 1359.0223 | 1293.6415 | 1297.5038
PSEFirmImports_2027 |  | 1429.9925 | 1420.6827 | 1445.5001 | 1421.0574 | 1380.2488 | 1348.3245 | 1344.8329 | 1344.2596 | 1438.4144 | 1437.5648 | 1380.6324 | 1384.664
PSEFirmImports_2028 |  | 1433.1862 | 1423.8765 | 1448.2992 | 1423.8318 | 1383.3192 | 1351.3456 | 1347.9527 | 1347.3794 | 1441.2135 | 1437.5648 | 1380.6324 | 1384.664
PSEFirmImports_2029 |  | 1433.1862 | 1423.8765 | 1448.2992 | 1423.8318 | 1383.3192 | 1351.3456 | 1347.9527 | 1347.3794 | 1441.2135 | 1437.5648 | 1380.6324 | 1384.664
PSEFirmImports_2030 |  | 1433.1862 | 1423.8765 | 1448.2992 | 1423.8318 | 1383.3192 | 1351.3456 | 1347.9527 | 1347.3794 | 1441.2135 | 1437.5648 | 1380.6324 | 1384.664
PSEFirmImports_2031 |  | 1433.1862 | 1423.8765 | 1448.2992 | 1423.8318 | 1383.3192 | 1351.3456 | 1347.9527 | 1347.3794 | 1441.2135 | 1437.5648 | 1380.6324 | 1384.664
PSEFirmImports_2032 |  | 1433.1862 | 1423.8765 | 1448.2992 | 1423.8318 | 1383.3192 | 1351.3456 | 1347.9527 | 1347.3794 | 1441.2135 | 1437.5648 | 1380.6324 | 1384.664
PSEFirmImports_2033 |  | 1433.1862 | 1423.8765 | 1448.2992 | 1423.8318 | 1383.3192 | 1351.3456 | 1347.9527 | 1347.3794 | 1441.2135 | 1437.5648 | 1380.6324 | 1384.664
PSEFirmImports_2034 |  | 1433.1862 | 1423.8765 | 1448.2992 | 1423.8318 | 1383.3192 | 1351.3456 | 1347.9527 | 1347.3794 | 1441.2135 | 1437.5648 | 1380.6324 | 1384.664
PSEFirmImports_2035 |  | 1433.1862 | 1423.8765 | 1448.2992 | 1423.8318 | 1383.3192 | 1351.3456 | 1347.9527 | 1347.3794 | 1441.2135 | 1437.5648 | 1380.6324 | 1384.664
PSEFirmImports_2036 |  | 1433.1862 | 1423.8765 | 1448.2992 | 1423.8318 | 1383.3192 | 1351.3456 | 1347.9527 | 1347.3794 | 1441.2135 | 1437.5648 | 1380.6324 | 1384.664
PSEFirmImports_2037 |  | 1433.1862 | 1423.8765 | 1448.2992 | 1423.8318 | 1383.3192 | 1351.3456 | 1347.9527 | 1347.3794 | 1441.2135 | 1437.5648 | 1380.6324 | 1384.664
PSEFirmImports_2038 |  | 1433.1862 | 1423.8765 | 1448.2992 | 1423.8318 | 1383.3192 | 1351.3456 | 1347.9527 | 1347.3794 | 1441.2135 | 1437.5648 | 1380.6324 | 1384.664
PSEFirmImports_2039 |  | 1433.1862 | 1423.8765 | 1448.2992 | 1423.8318 | 1383.3192 | 1351.3456 | 1347.9527 | 1347.3794 | 1441.2135 | 1437.5648 | 1380.6324 | 1384.664
PSEFirmImports_2040 |  | 1433.1862 | 1423.8765 | 1448.2992 | 1423.8318 | 1383.3192 | 1351.3456 | 1347.9527 | 1347.3794 | 1441.2135 | 1437.5648 | 1380.6324 | 1384.664
PSEFirmImports_2041 |  | 1433.1862 | 1423.8765 | 1448.2992 | 1423.8318 | 1383.3192 | 1351.3456 | 1347.9527 | 1347.3794 | 1441.2135 | 1437.5648 | 1380.6324 | 1384.664
PSEFirmImports_2042 |  | 1433.1862 | 1423.8765 | 1448.2992 | 1423.8318 | 1383.3192 | 1351.3456 | 1347.9527 | 1347.3794 | 1441.2135 | 1437.5648 | 1380.6324 | 1384.664
PSEFirmImports_2043 |  | 1433.1862 | 1423.8765 | 1448.2992 | 1423.8318 | 1383.3192 | 1351.3456 | 1347.9527 | 1347.3794 | 1441.2135 | 1437.5648 | 1380.6324 | 1384.664
PSEFirmImports_2044 |  | 1433.1862 | 1423.8765 | 1448.2992 | 1423.8318 | 1383.3192 | 1351.3456 | 1347.9527 | 1347.3794 | 1441.2135 | 1437.5648 | 1380.6324 | 1384.664
PSEFirmImports_2045 |  | 1433.1862 | 1423.8765 | 1448.2992 | 1423.8318 | 1383.3192 | 1351.3456 | 1347.9527 | 1347.3794 | 1441.2135 | 1437.5648 | 1380.6324 | 1384.664
PSEFirmImports_2046 |  | 1433.1862 | 1423.8765 | 1448.2992 | 1423.8318 | 1383.3192 | 1351.3456 | 1347.9527 | 1347.3794 | 1441.2135 | 1437.5648 | 1380.6324 | 1384.664
PSEFirmImports_2047 |  | 1433.1862 | 1423.8765 | 1448.2992 | 1423.8318 | 1383.3192 | 1351.3456 | 1347.9527 | 1347.3794 | 1441.2135 | 1437.5648 | 1380.6324 | 1384.664
PSEFirmImports_MarketReduction_2023 |  | 1311.4338 | 1317.2972 | 1311.5236 | 1299.3376 | 1266.7557 | 1262.5917 | 1255.6671 | 1257.9526 | 1321.7742 | 1326.1016 | 1296.4886 | 1283.3864
PSEFirmImports_MarketReduction_2024 |  | 1092.8615 | 1097.7476 | 1092.9363 | 1082.7813 | 1055.6297 | 1052.1597 | 1046.3892 | 1048.2939 | 1101.4785 | 1105.0847 | 1080.4072 | 1069.4887
PSEFirmImports_MarketReduction_2025 |  | 874.2892 | 878.1981 | 874.349 | 866.225 | 844.5038 | 841.7278 | 837.1114 | 838.6351 | 881.1828 | 884.0678 | 864.3258 | 855.591
PSEFirmImports_MarketReduction_2026 |  | 655.7169 | 658.6486 | 655.7618 | 649.6688 | 633.3778 | 631.2958 | 627.8335 | 628.9763 | 660.8871 | 663.0508 | 648.2443 | 641.6932
PSEFirmImports_MarketReduction_2027 |  | 437.1446 | 439.0991 | 437.1745 | 433.1125 | 422.2519 | 420.8639 | 418.5557 | 419.3175 | 440.5914 | 442.0339 | 432.1629 | 427.7955
PSEFirmImports_MarketReduction_2028 |  | 218.5723 | 219.5495 | 218.5873 | 216.5563 | 211.1259 | 210.4319 | 209.2778 | 209.6588 | 220.2957 | 221.0169 | 216.0814 | 213.8977
PSEFirmImports_MarketReduction_2029 |  | 0 | 0 | 0 | 0 | 0 | 0 | 0 | 0 | 0 | 0 | 0 | 0
NewFrame_Monthly_RC | NewFrame_Monthly_RC | 227 | 227 | 227 | 180 | 180 | 180 | 180 | 180 | 180 | 180 | 227 | 227
NewRecip_Monthly_RC | NewRecip_Monthly_RC | 17.6222 | 17.6222 | 17.6222 | 17.6222 | 17.6222 | 17.6222 | 17.6222 | 17.6222 | 17.6222 | 17.6222 | 17.6222 | 17.6222
NewCCCT_Monthly_RC | NewCCCT_Monthly_RC | 307 | 307 | 307 | 285 | 285 | 285 | 285 | 285 | 285 | 285 | 307 | 307
WASolarWest_Monthly_RC1 | WASolarWest_Monthly_RC1 | 3.8009 | 3.8009 | 3.8009 | 3.8009 | 3.8009 | 52.9757 | 52.9757 | 52.9757 | 52.9757 | 3.8009 | 3.8009 | 3.8009
WASolarWest_Monthly_RC2 | WASolarWest_Monthly_RC2 | 3.1359 | 3.1359 | 3.1359 | 3.1359 | 3.1359 | 42.4823 | 42.4823 | 42.4823 | 42.4823 | 3.1359 | 3.1359 | 3.1359
WASolarWest_Monthly_RC3 | WASolarWest_Monthly_RC3 | 1.2762 | 1.2762 | 1.2762 | 1.2762 | 1.2762 | 14.2595 | 14.2595 | 14.2595 | 14.2595 | 1.2762 | 1.2762 | 1.2762
WASolarEast_Monthly_RC1 | WASolarEast_Monthly_RC1 | 4.3962 | 4.3962 | 4.3962 | 4.3962 | 4.3962 | 55.0588 | 55.0588 | 55.0588 | 55.0588 | 4.3962 | 4.3962 | 4.3962
WASolarEast_Monthly_RC2 | WASolarEast_Monthly_RC2 | 3.7557 | 3.7557 | 3.7557 | 3.7557 | 3.7557 | 44.1759 | 44.1759 | 44.1759 | 44.1759 | 3.7557 | 3.7557 | 3.7557
WASolarEast_Monthly_RC3 | WASolarEast_Monthly_RC3 | 1.5336 | 1.5336 | 1.5336 | 1.5336 | 1.5336 | 14.7974 | 14.7974 | 14.7974 | 14.7974 | 1.5336 | 1.5336 | 1.5336
WYEastSolar_Monthly_RC1 | WYEastSolar_Monthly_RC1 | 11.3919 | 11.3919 | 11.3919 | 11.3919 | 11.3919 | 28.6119 | 28.6119 | 28.6119 | 28.6119 | 11.3919 | 11.3919 | 11.3919
WYEastSolar_Monthly_RC2 | WYEastSolar_Monthly_RC2 | 9.7496 | 9.7496 | 9.7496 | 9.7496 | 9.7496 | 22.9472 | 22.9472 | 22.9472 | 22.9472 | 9.7496 | 9.7496 | 9.7496
WYEastSolar_Monthly_RC3 | WYEastSolar_Monthly_RC3 | 3.9739 | 3.9739 | 3.9739 | 3.9739 | 3.9739 | 7.6866 | 7.6866 | 7.6866 | 7.6866 | 3.9739 | 3.9739 | 3.9739
WYWestSolar_Monthly_RC1 | WYWestSolar_Monthly_RC1 | 9.9246 | 9.9246 | 9.9246 | 9.9246 | 9.9246 | 27.8902 | 27.8902 | 27.8902 | 27.8902 | 9.9246 | 9.9246 | 9.9246
WYWestSolar_Monthly_RC2 | WYWestSolar_Monthly_RC2 | 8.4775 | 8.4775 | 8.4775 | 8.4775 | 8.4775 | 22.3593 | 22.3593 | 22.3593 | 22.3593 | 8.4775 | 8.4775 | 8.4775
WYWestSolar_Monthly_RC3 | WYWestSolar_Monthly_RC3 | 3.4508 | 3.4508 | 3.4508 | 3.4508 | 3.4508 | 7.4635 | 7.4635 | 7.4635 | 7.4635 | 3.4508 | 3.4508 | 3.4508
IDSolar_Monthly_RC1 | IDSolar_Monthly_RC1 | 8.4441 | 8.4441 | 8.4441 | 8.4441 | 8.4441 | 37.6125 | 37.6125 | 37.6125 | 37.6125 | 8.4441 | 8.4441 | 8.4441
IDSolar_Monthly_RC2 | IDSolar_Monthly_RC2 | 7.2559 | 7.2559 | 7.2559 | 7.2559 | 7.2559 | 30.1733 | 30.1733 | 30.1733 | 30.1733 | 7.2559 | 7.2559 | 7.2559
IDSolar_Monthly_RC3 | IDSolar_Monthly_RC3 | 2.9404 | 2.9404 | 2.9404 | 2.9404 | 2.9404 | 10.0469 | 10.0469 | 10.0469 | 10.0469 | 2.9404 | 2.9404 | 2.9404
WAWind_Monthly_RC1 | WAWind_Monthly_RC1 | 13.427 | 13.427 | 13.427 | 4.8703 | 4.8703 | 4.8703 | 4.8703 | 4.8703 | 4.8703 | 4.8703 | 13.427 | 13.427
WAWind_Monthly_RC2 | WAWind_Monthly_RC2 | 10.6824 | 10.6824 | 10.6824 | 4.0793 | 4.0793 | 4.0793 | 4.0793 | 4.0793 | 4.0793 | 4.0793 | 10.6824 | 10.6824
WAWind_Monthly_RC3 | WAWind_Monthly_RC3 | 6.3801 | 6.3801 | 6.3801 | 2.6227 | 2.6227 | 2.6227 | 2.6227 | 2.6227 | 2.6227 | 2.6227 | 6.3801 | 6.3801
BCWind_Monthly_RC1 | BCWind_Monthly_RC1 | 34.0318 | 34.0318 | 34.0318 | 12.7347 | 12.7347 | 12.7347 | 12.7347 | 12.7347 | 12.7347 | 12.7347 | 34.0318 | 34.0318
BCWind_Monthly_RC2 | BCWind_Monthly_RC2 | 26.8362 | 26.8362 | 26.8362 | 10.5385 | 10.5385 | 10.5385 | 10.5385 | 10.5385 | 10.5385 | 10.5385 | 26.8362 | 26.8362
BCWind_Monthly_RC3 | BCWind_Monthly_RC3 | 15.9746 | 15.9746 | 15.9746 | 6.7502 | 6.7502 | 6.7502 | 6.7502 | 6.7502 | 6.7502 | 6.7502 | 15.9746 | 15.9746
MTWindEast_Monthly_RC1 | MTWindEast_Monthly_RC1 | 31.8149 | 31.8149 | 31.8149 | 19.2623 | 19.2623 | 19.2623 | 19.2623 | 19.2623 | 19.2623 | 19.2623 | 31.8149 | 31.8149
MTWindEast_Monthly_RC2 | MTWindEast_Monthly_RC2 | 24.5689 | 24.5689 | 24.5689 | 16.4427 | 16.4427 | 16.4427 | 16.4427 | 16.4427 | 16.4427 | 16.4427 | 24.5689 | 24.5689
MTWindEast_Monthly_RC3 | MTWindEast_Monthly_RC3 | 15.9516 | 15.9516 | 15.9516 | 12.7524 | 12.7524 | 12.7524 | 12.7524 | 12.7524 | 12.7524 | 12.7524 | 15.9516 | 15.9516
MTWindCentral_Monthly_RC1 | MTWindCentral_Monthly_RC1 | 39.2173 | 39.2173 | 39.2173 | 27.2546 | 27.2546 | 27.2546 | 27.2546 | 27.2546 | 27.2546 | 27.2546 | 39.2173 | 39.2173
MTWindCentral_Monthly_RC2 | MTWindCentral_Monthly_RC2 | 30.0968 | 30.0968 | 30.0968 | 23.2752 | 23.2752 | 23.2752 | 23.2752 | 23.2752 | 23.2752 | 23.2752 | 30.0968 | 30.0968
MTWindCentral_Monthly_RC3 | MTWindCentral_Monthly_RC3 | 19.3707 | 19.3707 | 19.3707 | 17.9909 | 17.9909 | 17.9909 | 17.9909 | 17.9909 | 17.9909 | 17.9909 | 19.3707 | 19.3707
WindWYEast_Monthly_RC1 | WindWYEast_Monthly_RC1 | 52.4573 | 52.4573 | 52.4573 | 34.2563 | 34.2563 | 34.2563 | 34.2563 | 34.2563 | 34.2563 | 34.2563 | 52.4573 | 52.4573
WindWYEast_Monthly_RC2 | WindWYEast_Monthly_RC2 | 40.243 | 40.243 | 40.243 | 29.2495 | 29.2495 | 29.2495 | 29.2495 | 29.2495 | 29.2495 | 29.2495 | 40.243 | 40.243
WindWYEast_Monthly_RC3 | WindWYEast_Monthly_RC3 | 25.8793 | 25.8793 | 25.8793 | 22.6508 | 22.6508 | 22.6508 | 22.6508 | 22.6508 | 22.6508 | 22.6508 | 25.8793 | 25.8793
WindWYWest_Monthly_RC1 | WindWYWest_Monthly_RC1 | 38.5773 | 38.5773 | 38.5773 | 34.4097 | 34.4097 | 34.4097 | 34.4097 | 34.4097 | 34.4097 | 34.4097 | 38.5773 | 38.5773
WindWYWest_Monthly_RC2 | WindWYWest_Monthly_RC2 | 29.3561 | 29.3561 | 29.3561 | 29.3866 | 29.3866 | 29.3866 | 29.3866 | 29.3866 | 29.3866 | 29.3866 | 29.3561 | 29.3561
WindWYWest_Monthly_RC3 | WindWYWest_Monthly_RC3 | 18.6172 | 18.6172 | 18.6172 | 22.7772 | 22.7772 | 22.7772 | 22.7772 | 22.7772 | 22.7772 | 22.7772 | 18.6172 | 18.6172
WindID_Monthly_RC1 | WindID_Monthly_RC1 | 12.0933 | 12.0933 | 12.0933 | 17.025 | 17.025 | 17.025 | 17.025 | 17.025 | 17.025 | 17.025 | 12.0933 | 12.0933
WindID_Monthly_RC2 | WindID_Monthly_RC2 | 9.3664 | 9.3664 | 9.3664 | 13.8799 | 13.8799 | 13.8799 | 13.8799 | 13.8799 | 13.8799 | 13.8799 | 9.3664 | 9.3664
OffshoreWind_Monthly_RC1 | OffshoreWind_Monthly_RC1 | 32.3248 | 32.3248 | 32.3248 | 32.3248 | 32.3248 | 41.1953 | 41.1953 | 41.1953 | 41.1953 | 32.3248 | 32.3248 | 32.3248
OffshoreWind_Monthly_RC2 | OffshoreWind_Monthly_RC2 | 24.8804 | 24.8804 | 24.8804 | 24.8804 | 24.8804 | 34.4913 | 34.4913 | 34.4913 | 34.4913 | 24.8804 | 24.8804 | 24.8804
LiIon2Hr_Monthly_RC1 | LiIon2Hr_Monthly_RC1 | 61.2216 | 61.2216 | 61.2216 | 61.2216 | 61.2216 | 68.9896 | 68.9896 | 68.9896 | 68.9896 | 61.2216 | 61.2216 | 61.2216
LiIon2Hr_Monthly_RC2 | LiIon2Hr_Monthly_RC2 | 17.6531 | 17.6531 | 17.6531 | 17.6531 | 17.6531 | 31.475 | 31.475 | 31.475 | 31.475 | 17.6531 | 17.6531 | 17.6531
LiIon2Hr_Monthly_RC3 | LiIon2Hr_Monthly_RC3 | 8.7947 | 8.7947 | 8.7947 | 8.7947 | 8.7947 | 16.5395 | 16.5395 | 16.5395 | 16.5395 | 8.7947 | 8.7947 | 8.7947
LiIon4Hr_Monthly_RC1 | LiIon4Hr_Monthly_RC1 | 77.523 | 77.523 | 77.523 | 77.523 | 77.523 | 93.5885 | 93.5885 | 93.5885 | 93.5885 | 77.523 | 77.523 | 77.523
LiIon4Hr_Monthly_RC2 | LiIon4Hr_Monthly_RC2 | 20.795 | 20.795 | 20.795 | 20.795 | 20.795 | 51.8288 | 51.8288 | 51.8288 | 51.8288 | 20.795 | 20.795 | 20.795
LiIon4Hr_Monthly_RC3 | LiIon4Hr_Monthly_RC3 | 9.9547 | 9.9547 | 9.9547 | 9.9547 | 9.9547 | 14.7361 | 14.7361 | 14.7361 | 14.7361 | 9.9547 | 9.9547 | 9.9547
LiIon6Hr_Monthly_RC1 | LiIon6Hr_Monthly_RC1 | 86.3552 | 86.3552 | 86.3552 | 86.3552 | 86.3552 | 98 | 98 | 98 | 98 | 86.3552 | 86.3552 | 86.3552
LiIon6Hr_Monthly_RC2 | LiIon6Hr_Monthly_RC2 | 25.895 | 25.895 | 25.895 | 25.895 | 25.895 | 85.7326 | 85.7326 | 85.7326 | 85.7326 | 25.895 | 25.895 | 25.895
LiIon6Hr_Monthly_RC3 | LiIon6Hr_Monthly_RC3 | 11.0404 | 11.0404 | 11.0404 | 11.0404 | 11.0404 | 13.5367 | 13.5367 | 13.5367 | 13.5367 | 11.0404 | 11.0404 | 11.0404
PHES_Monthly_RC1 | PHES_Monthly_RC1 | 91.9446 | 91.9446 | 91.9446 | 91.9446 | 91.9446 | 99 | 99 | 99 | 99 | 91.9446 | 91.9446 | 91.9446
PHES_Monthly_RC2 | PHES_Monthly_RC2 | 32.6559 | 32.6559 | 32.6559 | 32.6559 | 32.6559 | 95.0124 | 95.0124 | 95.0124 | 95.0124 | 32.6559 | 32.6559 | 32.6559
PHES_Monthly_RC3 | PHES_Monthly_RC3 | 12.1897 | 12.1897 | 12.1897 | 12.1897 | 12.1897 | 15.4213 | 15.4213 | 15.4213 | 15.4213 | 12.1897 | 12.1897 | 12.1897
WindStorage_Monthly_RC1 | WindStorage_Monthly_RC1 | 48.5504 | 48.5504 | 48.5504 | 48.5504 | 48.5504 | 50.5265 | 50.5265 | 50.5265 | 50.5265 | 48.5504 | 48.5504 | 48.5504
WindStorage_Monthly_RC2 | WindStorage_Monthly_RC2 | 14.5366 | 14.5366 | 14.5366 | 14.5366 | 14.5366 | 27.8536 | 27.8536 | 27.8536 | 27.8536 | 14.5366 | 14.5366 | 14.5366
WindStorage_Monthly_RC3 | WindStorage_Monthly_RC3 | 4.9774 | 4.9774 | 4.9774 | 4.9774 | 4.9774 | 7.3681 | 7.3681 | 7.3681 | 7.3681 | 4.9774 | 4.9774 | 4.9774
SolarStorage_Monthly_RC1 | SolarStorage_Monthly_RC1 | 40.2434 | 40.2434 | 40.2434 | 40.2434 | 40.2434 | 61.4649 | 61.4649 | 61.4649 | 61.4649 | 40.2434 | 40.2434 | 40.2434
SolarStorage_Monthly_RC2 | SolarStorage_Monthly_RC2 | 11.2049 | 11.2049 | 11.2049 | 11.2049 | 11.2049 | 28.28 | 28.28 | 28.28 | 28.28 | 11.2049 | 11.2049 | 11.2049
SolarStorage_Monthly_RC3 | SolarStorage_Monthly_RC3 | 4.8709 | 4.8709 | 4.8709 | 4.8709 | 4.8709 | 6.2009 | 6.2009 | 6.2009 | 6.2009 | 4.8709 | 4.8709 | 4.8709
SolarWindStorage_Monthly_RC1 | SolarWindStorage_Monthly_RC1 | 50.9122 | 50.9122 | 50.9122 | 50.9122 | 50.9122 | 76.767 | 76.767 | 76.767 | 76.767 | 50.9122 | 50.9122 | 50.9122
SolarWindStorage_Monthly_RC2 | SolarWindStorage_Monthly_RC2 | 15.589 | 15.589 | 15.589 | 15.589 | 15.589 | 35.5424 | 35.5424 | 35.5424 | 35.5424 | 15.589 | 15.589 | 15.589
SolarWindStorage_Monthly_RC3 | SolarWindStorage_Monthly_RC3 | 4.9774 | 4.9774 | 4.9774 | 4.9774 | 4.9774 | 7.3681 | 7.3681 | 7.3681 | 7.3681 | 4.9774 | 4.9774 | 4.9774
PSEDERPV_Peak | PSEDERPV_Peak | 0.036082 | 0.036082 | 0.036082 | 0.036082 | 0.036082 | 0.28344 | 0.28344 | 0.28344 | 0.28344 | 0.036082 | 0.036082 | 0.036082
PSEDERStorage_Peak | PSEDERStorage_Peak | 0.69372 | 0.69372 | 0.69372 | 0.69372 | 0.69372 | 0.81289 | 0.81289 | 0.81289 | 0.81289 | 0.69372 | 0.69372 | 0.69372
DERStorage_Monthly_RC | DERStorage_Monthly_RC | 0.46874 | 0.46874 | 0.46874 | 0.46874 | 0.46874 | 0.78189 | 0.78189 | 0.78189 | 0.78189 | 0.46874 | 0.46874 | 0.46874
DERGround_Monthly_RC | DERGround_Monthly_RC | 0.060148 | 0.060148 | 0.060148 | 0.060148 | 0.060148 | 0.37946 | 0.37946 | 0.37946 | 0.37946 | 0.060148 | 0.060148 | 0.060148
DERRoof_Monthly_RC | DERRoof_Monthly_RC | 0.059444 | 0.059444 | 0.059444 | 0.059444 | 0.059444 | 0.38155 | 0.38155 | 0.38155 | 0.38155 | 0.059444 | 0.059444 | 0.059444
DR1_MonthPeakMW_Year1 |  | 9.1634 | 9.1634 | 0 | 0 | 0 | 0 | 7.8384 | 7.8384 | 0 | 0 | 9.1634 | 9.1634
DR1_MonthPeakMW_Year2 |  | 17.1758 | 17.1758 | 0 | 0 | 0 | 0 | 14.6922 | 14.6922 | 0 | 0 | 17.1758 | 17.1758
DR1_MonthPeakMW_Year3 |  | 23.9099 | 23.9099 | 0 | 0 | 0 | 0 | 20.4526 | 20.4526 | 0 | 0 | 23.9099 | 23.9099
DR1_MonthPeakMW_Year4 |  | 29.252 | 29.252 | 0 | 0 | 0 | 0 | 25.0222 | 25.0222 | 0 | 0 | 29.252 | 29.252
DR1_MonthPeakMW_Year5 |  | 33.1168 | 33.1168 | 0 | 0 | 0 | 0 | 28.3282 | 28.3282 | 0 | 0 | 33.1168 | 33.1168
DR1_MonthPeakMW_Year6 |  | 29.5534 | 29.5534 | 0 | 0 | 0 | 0 | 25.2801 | 25.2801 | 0 | 0 | 29.5534 | 29.5534
DR1_MonthPeakMW_Year7 |  | 25.9389 | 25.9389 | 0 | 0 | 0 | 0 | 22.1882 | 22.1882 | 0 | 0 | 25.9389 | 25.9389
DR1_MonthPeakMW_Year8 |  | 22.3475 | 22.3475 | 0 | 0 | 0 | 0 | 19.1161 | 19.1161 | 0 | 0 | 22.3475 | 22.3475
DR1_MonthPeakMW_Year9 |  | 18.8549 | 18.8549 | 0 | 0 | 0 | 0 | 16.1285 | 16.1285 | 0 | 0 | 18.8549 | 18.8549
DR1_MonthPeakMW_Year10 |  | 15.5287 | 15.5287 | 0 | 0 | 0 | 0 | 13.2833 | 13.2833 | 0 | 0 | 15.5287 | 15.5287
DR1_MonthPeakMW_Year11 |  | 12.4224 | 12.4224 | 0 | 0 | 0 | 0 | 10.6261 | 10.6261 | 0 | 0 | 12.4224 | 12.4224
DR1_MonthPeakMW_Year12 |  | 9.8822 | 9.8822 | 0 | 0 | 0 | 0 | 8.4532 | 8.4532 | 0 | 0 | 9.8822 | 9.8822
DR1_MonthPeakMW_Year13 |  | 7.5026 | 7.5026 | 0 | 0 | 0 | 0 | 6.4177 | 6.4177 | 0 | 0 | 7.5026 | 7.5026
DR1_MonthPeakMW_Year14 |  | 5.2911 | 5.2911 | 0 | 0 | 0 | 0 | 4.526 | 4.526 | 0 | 0 | 5.2911 | 5.2911
DR2_MonthPeakMW_Year1 |  | 0.48229 | 0.48229 | 0 | 0 | 0 | 0 | 0.41255 | 0.41255 | 0 | 0 | 0.48229 | 0.48229
DR2_MonthPeakMW_Year2 |  | 2.1228 | 2.1228 | 0 | 0 | 0 | 0 | 1.8159 | 1.8159 | 0 | 0 | 2.1228 | 2.1228
DR2_MonthPeakMW_Year3 |  | 4.8972 | 4.8972 | 0 | 0 | 0 | 0 | 4.1891 | 4.1891 | 0 | 0 | 4.8972 | 4.8972
DR2_MonthPeakMW_Year4 |  | 8.7376 | 8.7376 | 0 | 0 | 0 | 0 | 7.4742 | 7.4742 | 0 | 0 | 8.7376 | 8.7376
DR2_MonthPeakMW_Year5 |  | 13.5266 | 13.5266 | 0 | 0 | 0 | 0 | 11.5707 | 11.5707 | 0 | 0 | 13.5266 | 13.5266
DR2_MonthPeakMW_Year6 |  | 19.0961 | 19.0961 | 0 | 0 | 0 | 0 | 16.3348 | 16.3348 | 0 | 0 | 19.0961 | 19.0961
DR2_MonthPeakMW_Year7 |  | 25.2355 | 25.2355 | 0 | 0 | 0 | 0 | 21.5865 | 21.5865 | 0 | 0 | 25.2355 | 25.2355
DR2_MonthPeakMW_Year8 |  | 31.7081 | 31.7081 | 0 | 0 | 0 | 0 | 27.1232 | 27.1232 | 0 | 0 | 31.7081 | 31.7081
DR2_MonthPeakMW_Year9 |  | 38.2714 | 38.2714 | 0 | 0 | 0 | 0 | 32.7375 | 32.7375 | 0 | 0 | 38.2714 | 38.2714
DR2_MonthPeakMW_Year10 |  | 44.6924 | 44.6924 | 0 | 0 | 0 | 0 | 38.23 | 38.23 | 0 | 0 | 44.6924 | 44.6924
DR2_MonthPeakMW_Year11 |  | 46.1403 | 46.1403 | 0 | 0 | 0 | 0 | 39.4685 | 39.4685 | 0 | 0 | 46.1403 | 46.1403
DR2_MonthPeakMW_Year12 |  | 48.3885 | 48.3885 | 0 | 0 | 0 | 0 | 41.3916 | 41.3916 | 0 | 0 | 48.3885 | 48.3885
DR2_MonthPeakMW_Year13 |  | 50.2348 | 50.2348 | 0 | 0 | 0 | 0 | 42.971 | 42.971 | 0 | 0 | 50.2348 | 50.2348
DR2_MonthPeakMW_Year14 |  | 51.6658 | 51.6658 | 0 | 0 | 0 | 0 | 44.195 | 44.195 | 0 | 0 | 51.6658 | 51.6658
DR2_MonthPeakMW_Year15 |  | 59.1762 | 59.1762 | 0 | 0 | 0 | 0 | 50.6194 | 50.6194 | 0 | 0 | 59.1762 | 59.1762
DR2_MonthPeakMW_Year16 |  | 56.026 | 56.026 | 0 | 0 | 0 | 0 | 47.9247 | 47.9247 | 0 | 0 | 56.026 | 56.026
DR2_MonthPeakMW_Year17 |  | 52.8 | 52.8 | 0 | 0 | 0 | 0 | 45.1652 | 45.1652 | 0 | 0 | 52.8 | 52.8
DR2_MonthPeakMW_Year18 |  | 49.5027 | 49.5027 | 0 | 0 | 0 | 0 | 42.3447 | 42.3447 | 0 | 0 | 49.5027 | 49.5027
DR2_MonthPeakMW_Year19 |  | 46.1386 | 46.1386 | 0 | 0 | 0 | 0 | 39.467 | 39.467 | 0 | 0 | 46.1386 | 46.1386
DR2_MonthPeakMW_Year20 |  | 42.7107 | 42.7107 | 0 | 0 | 0 | 0 | 36.5348 | 36.5348 | 0 | 0 | 42.7107 | 42.7107
DR2_MonthPeakMW_Year21 |  | 39.2208 | 39.2208 | 0 | 0 | 0 | 0 | 33.5495 | 33.5495 | 0 | 0 | 39.2208 | 39.2208
DR2_MonthPeakMW_Year22 |  | 35.6687 | 35.6687 | 0 | 0 | 0 | 0 | 30.5111 | 30.5111 | 0 | 0 | 35.6687 | 35.6687
DR2_MonthPeakMW_Year23 |  | 32.0435 | 32.0435 | 0 | 0 | 0 | 0 | 27.41 | 27.41 | 0 | 0 | 32.0435 | 32.0435
DR2_MonthPeakMW_Year24 |  | 25.9442 | 25.9442 | 0 | 0 | 0 | 0 | 22.1927 | 22.1927 | 0 | 0 | 25.9442 | 25.9442
DR2_MonthPeakMW_Year25 |  | 25.085 | 25.085 | 0 | 0 | 0 | 0 | 21.4578 | 21.4578 | 0 | 0 | 25.085 | 25.085
DR2_MonthPeakMW_Year26 |  | 24.2044 | 24.2044 | 0 | 0 | 0 | 0 | 20.7045 | 20.7045 | 0 | 0 | 24.2044 | 24.2044
DR2_MonthPeakMW_Year27 |  | 23.3023 | 23.3023 | 0 | 0 | 0 | 0 | 19.9328 | 19.9328 | 0 | 0 | 23.3023 | 23.3023
DR3_MonthPeakMW_Year1 |  | 0.61381 | 0.61381 | 0 | 0 | 0 | 0 | 0.39379 | 0.39379 | 0 | 0 | 0.61381 | 0.61381
DR3_MonthPeakMW_Year2 |  | 1.2344 | 1.2344 | 0 | 0 | 0 | 0 | 0.7919 | 0.7919 | 0 | 0 | 1.2344 | 1.2344
DR3_MonthPeakMW_Year3 |  | 1.8822 | 1.8822 | 0 | 0 | 0 | 0 | 1.2075 | 1.2075 | 0 | 0 | 1.8822 | 1.8822
DR3_MonthPeakMW_Year4 |  | 2.5765 | 2.5765 | 0 | 0 | 0 | 0 | 1.6529 | 1.6529 | 0 | 0 | 2.5765 | 2.5765
DR3_MonthPeakMW_Year5 |  | 3.3286 | 3.3286 | 0 | 0 | 0 | 0 | 2.1355 | 2.1355 | 0 | 0 | 3.3286 | 3.3286
DR3_MonthPeakMW_Year6 |  | 3.4462 | 3.4462 | 0 | 0 | 0 | 0 | 2.2109 | 2.2109 | 0 | 0 | 3.4462 | 3.4462
DR3_MonthPeakMW_Year7 |  | 3.5524 | 3.5524 | 0 | 0 | 0 | 0 | 2.2791 | 2.2791 | 0 | 0 | 3.5524 | 3.5524
DR3_MonthPeakMW_Year8 |  | 3.6229 | 3.6229 | 0 | 0 | 0 | 0 | 2.3243 | 2.3243 | 0 | 0 | 3.6229 | 3.6229
DR3_MonthPeakMW_Year9 |  | 3.6329 | 3.6329 | 0 | 0 | 0 | 0 | 2.3307 | 2.3307 | 0 | 0 | 3.6329 | 3.6329
DR3_MonthPeakMW_Year10 |  | 3.5606 | 3.5606 | 0 | 0 | 0 | 0 | 2.2843 | 2.2843 | 0 | 0 | 3.5606 | 3.5606
DR3_MonthPeakMW_Year11 |  | 3.3894 | 3.3894 | 0 | 0 | 0 | 0 | 2.1745 | 2.1745 | 0 | 0 | 3.3894 | 3.3894
DR3_MonthPeakMW_Year12 |  | 3.0066 | 3.0066 | 0 | 0 | 0 | 0 | 1.9289 | 1.9289 | 0 | 0 | 3.0066 | 3.0066
DR3_MonthPeakMW_Year13 |  | 2.5443 | 2.5443 | 0 | 0 | 0 | 0 | 1.6323 | 1.6323 | 0 | 0 | 2.5443 | 2.5443
DR3_MonthPeakMW_Year14 |  | 2.0005 | 2.0005 | 0 | 0 | 0 | 0 | 1.2834 | 1.2834 | 0 | 0 | 2.0005 | 2.0005
DR4_MonthPeakMW_Year1 |  | 0.032306 | 0.032306 | 0 | 0 | 0 | 0 | 0.020726 | 0.020726 | 0 | 0 | 0.032306 | 0.032306
DR4_MonthPeakMW_Year2 |  | 0.15256 | 0.15256 | 0 | 0 | 0 | 0 | 0.097875 | 0.097875 | 0 | 0 | 0.15256 | 0.15256
DR4_MonthPeakMW_Year3 |  | 0.38551 | 0.38551 | 0 | 0 | 0 | 0 | 0.24732 | 0.24732 | 0 | 0 | 0.38551 | 0.38551
DR4_MonthPeakMW_Year4 |  | 0.76959 | 0.76959 | 0 | 0 | 0 | 0 | 0.49373 | 0.49373 | 0 | 0 | 0.76959 | 0.76959
DR4_MonthPeakMW_Year5 |  | 1.3596 | 1.3596 | 0 | 0 | 0 | 0 | 0.87223 | 0.87223 | 0 | 0 | 1.3596 | 1.3596
DR4_MonthPeakMW_Year6 |  | 2.2267 | 2.2267 | 0 | 0 | 0 | 0 | 1.4286 | 1.4286 | 0 | 0 | 2.2267 | 2.2267
DR4_MonthPeakMW_Year7 |  | 3.4561 | 3.4561 | 0 | 0 | 0 | 0 | 2.2173 | 2.2173 | 0 | 0 | 3.4561 | 3.4561
DR4_MonthPeakMW_Year8 |  | 5.1405 | 5.1405 | 0 | 0 | 0 | 0 | 3.2979 | 3.2979 | 0 | 0 | 5.1405 | 5.1405
DR4_MonthPeakMW_Year9 |  | 7.374 | 7.374 | 0 | 0 | 0 | 0 | 4.7308 | 4.7308 | 0 | 0 | 7.374 | 7.374
DR4_MonthPeakMW_Year10 |  | 10.2476 | 10.2476 | 0 | 0 | 0 | 0 | 6.5743 | 6.5743 | 0 | 0 | 10.2476 | 10.2476
DR4_MonthPeakMW_Year11 |  | 12.5891 | 12.5891 | 0 | 0 | 0 | 0 | 8.0766 | 8.0766 | 0 | 0 | 12.5891 | 12.5891
DR4_MonthPeakMW_Year12 |  | 14.7217 | 14.7217 | 0 | 0 | 0 | 0 | 9.4448 | 9.4448 | 0 | 0 | 14.7217 | 14.7217
DR4_MonthPeakMW_Year13 |  | 17.0354 | 17.0354 | 0 | 0 | 0 | 0 | 10.9291 | 10.9291 | 0 | 0 | 17.0354 | 17.0354
DR4_MonthPeakMW_Year14 |  | 19.5338 | 19.5338 | 0 | 0 | 0 | 0 | 12.532 | 12.532 | 0 | 0 | 19.5338 | 19.5338
DR4_MonthPeakMW_Year15 |  | 24.9665 | 24.9665 | 0 | 0 | 0 | 0 | 16.0173 | 16.0173 | 0 | 0 | 24.9665 | 24.9665
DR4_MonthPeakMW_Year16 |  | 26.4186 | 26.4186 | 0 | 0 | 0 | 0 | 16.9489 | 16.9489 | 0 | 0 | 26.4186 | 26.4186
DR4_MonthPeakMW_Year17 |  | 27.8916 | 27.8916 | 0 | 0 | 0 | 0 | 17.8939 | 17.8939 | 0 | 0 | 27.8916 | 27.8916
DR4_MonthPeakMW_Year18 |  | 29.3871 | 29.3871 | 0 | 0 | 0 | 0 | 18.8534 | 18.8534 | 0 | 0 | 29.3871 | 29.3871
DR4_MonthPeakMW_Year19 |  | 30.9081 | 30.9081 | 0 | 0 | 0 | 0 | 19.8291 | 19.8291 | 0 | 0 | 30.9081 | 30.9081
DR4_MonthPeakMW_Year20 |  | 32.4577 | 32.4577 | 0 | 0 | 0 | 0 | 20.8233 | 20.8233 | 0 | 0 | 32.4577 | 32.4577
DR4_MonthPeakMW_Year21 |  | 34.0399 | 34.0399 | 0 | 0 | 0 | 0 | 21.8384 | 21.8384 | 0 | 0 | 34.0399 | 34.0399
DR4_MonthPeakMW_Year22 |  | 35.6588 | 35.6588 | 0 | 0 | 0 | 0 | 22.8769 | 22.8769 | 0 | 0 | 35.6588 | 35.6588
DR4_MonthPeakMW_Year23 |  | 37.3074 | 37.3074 | 0 | 0 | 0 | 0 | 23.9346 | 23.9346 | 0 | 0 | 37.3074 | 37.3074
DR4_MonthPeakMW_Year24 |  | 39.7609 | 39.7609 | 0 | 0 | 0 | 0 | 25.5086 | 25.5086 | 0 | 0 | 39.7609 | 39.7609
DR4_MonthPeakMW_Year25 |  | 40.5096 | 40.5096 | 0 | 0 | 0 | 0 | 25.989 | 25.989 | 0 | 0 | 40.5096 | 40.5096
DR4_MonthPeakMW_Year26 |  | 41.2653 | 41.2653 | 0 | 0 | 0 | 0 | 26.4738 | 26.4738 | 0 | 0 | 41.2653 | 41.2653
DR4_MonthPeakMW_Year27 |  | 42.0279 | 42.0279 | 0 | 0 | 0 | 0 | 26.9631 | 26.9631 | 0 | 0 | 42.0279 | 42.0279
DR5_MonthPeakMW_Year1 |  | 2.0585 | 2.0585 | 0 | 0 | 0 | 0 | 11.0595 | 11.0595 | 0 | 0 | 2.0585 | 2.0585
DR5_MonthPeakMW_Year2 |  | 4.1662 | 4.1662 | 0 | 0 | 0 | 0 | 22.3832 | 22.3832 | 0 | 0 | 4.1662 | 4.1662
DR5_MonthPeakMW_Year3 |  | 6.3204 | 6.3204 | 0 | 0 | 0 | 0 | 33.9571 | 33.9571 | 0 | 0 | 6.3204 | 6.3204
DR5_MonthPeakMW_Year4 |  | 8.52 | 8.52 | 0 | 0 | 0 | 0 | 45.7747 | 45.7747 | 0 | 0 | 8.52 | 8.52
DR5_MonthPeakMW_Year5 |  | 10.7652 | 10.7652 | 0 | 0 | 0 | 0 | 57.8373 | 57.8373 | 0 | 0 | 10.7652 | 10.7652
DR5_MonthPeakMW_Year6 |  | 10.8805 | 10.8805 | 0 | 0 | 0 | 0 | 58.4569 | 58.4569 | 0 | 0 | 10.8805 | 10.8805
DR5_MonthPeakMW_Year7 |  | 10.9957 | 10.9957 | 0 | 0 | 0 | 0 | 59.0757 | 59.0757 | 0 | 0 | 10.9957 | 10.9957
DR5_MonthPeakMW_Year8 |  | 11.1103 | 11.1103 | 0 | 0 | 0 | 0 | 59.6914 | 59.6914 | 0 | 0 | 11.1103 | 11.1103
DR5_MonthPeakMW_Year9 |  | 11.2243 | 11.2243 | 0 | 0 | 0 | 0 | 60.3038 | 60.3038 | 0 | 0 | 11.2243 | 11.2243
DR5_MonthPeakMW_Year10 |  | 11.3383 | 11.3383 | 0 | 0 | 0 | 0 | 60.9164 | 60.9164 | 0 | 0 | 11.3383 | 11.3383
DR5_MonthPeakMW_Year11 |  | 11.4531 | 11.4531 | 0 | 0 | 0 | 0 | 61.5331 | 61.5331 | 0 | 0 | 11.4531 | 11.4531
DR5_MonthPeakMW_Year12 |  | 11.5688 | 11.5688 | 0 | 0 | 0 | 0 | 62.1548 | 62.1548 | 0 | 0 | 11.5688 | 11.5688
DR5_MonthPeakMW_Year13 |  | 11.6848 | 11.6848 | 0 | 0 | 0 | 0 | 62.7779 | 62.7779 | 0 | 0 | 11.6848 | 11.6848
DR5_MonthPeakMW_Year14 |  | 11.8007 | 11.8007 | 0 | 0 | 0 | 0 | 63.4008 | 63.4008 | 0 | 0 | 11.8007 | 11.8007
DR5_MonthPeakMW_Year15 |  | 11.9165 | 11.9165 | 0 | 0 | 0 | 0 | 64.0229 | 64.0229 | 0 | 0 | 11.9165 | 11.9165
DR5_MonthPeakMW_Year16 |  | 12.0322 | 12.0322 | 0 | 0 | 0 | 0 | 64.6442 | 64.6442 | 0 | 0 | 12.0322 | 12.0322
DR5_MonthPeakMW_Year17 |  | 12.1475 | 12.1475 | 0 | 0 | 0 | 0 | 65.2638 | 65.2638 | 0 | 0 | 12.1475 | 12.1475
DR5_MonthPeakMW_Year18 |  | 12.2625 | 12.2625 | 0 | 0 | 0 | 0 | 65.8818 | 65.8818 | 0 | 0 | 12.2625 | 12.2625
DR5_MonthPeakMW_Year19 |  | 12.3775 | 12.3775 | 0 | 0 | 0 | 0 | 66.4997 | 66.4997 | 0 | 0 | 12.3775 | 12.3775
DR5_MonthPeakMW_Year20 |  | 12.4926 | 12.4926 | 0 | 0 | 0 | 0 | 67.1177 | 67.1177 | 0 | 0 | 12.4926 | 12.4926
DR5_MonthPeakMW_Year21 |  | 12.6079 | 12.6079 | 0 | 0 | 0 | 0 | 67.7374 | 67.7374 | 0 | 0 | 12.6079 | 12.6079
DR5_MonthPeakMW_Year22 |  | 12.7239 | 12.7239 | 0 | 0 | 0 | 0 | 68.3605 | 68.3605 | 0 | 0 | 12.7239 | 12.7239
DR5_MonthPeakMW_Year23 |  | 12.8401 | 12.8401 | 0 | 0 | 0 | 0 | 68.9849 | 68.9849 | 0 | 0 | 12.8401 | 12.8401
DR5_MonthPeakMW_Year24 |  | 12.9563 | 12.9563 | 0 | 0 | 0 | 0 | 69.6092 | 69.6092 | 0 | 0 | 12.9563 | 12.9563
DR5_MonthPeakMW_Year25 |  | 13.0725 | 13.0725 | 0 | 0 | 0 | 0 | 70.2333 | 70.2333 | 0 | 0 | 13.0725 | 13.0725
DR5_MonthPeakMW_Year26 |  | 13.1886 | 13.1886 | 0 | 0 | 0 | 0 | 70.8575 | 70.8575 | 0 | 0 | 13.1886 | 13.1886
DR5_MonthPeakMW_Year27 |  | 13.3048 | 13.3048 | 0 | 0 | 0 | 0 | 71.4817 | 71.4817 | 0 | 0 | 13.3048 | 13.3048
DR6_MonthPeakMW_Year1 |  | 0.31375 | 0.31375 | 0 | 0 | 0 | 0 | 0.78702 | 0.78702 | 0 | 0 | 0.31375 | 0.31375
DR6_MonthPeakMW_Year2 |  | 0.63226 | 0.63226 | 0 | 0 | 0 | 0 | 1.5832 | 1.5832 | 0 | 0 | 0.63226 | 0.63226
DR6_MonthPeakMW_Year3 |  | 0.95504 | 0.95504 | 0 | 0 | 0 | 0 | 2.3872 | 2.3872 | 0 | 0 | 0.95504 | 0.95504
DR6_MonthPeakMW_Year4 |  | 1.2824 | 1.2824 | 0 | 0 | 0 | 0 | 3.2003 | 3.2003 | 0 | 0 | 1.2824 | 1.2824
DR6_MonthPeakMW_Year5 |  | 1.6152 | 1.6152 | 0 | 0 | 0 | 0 | 4.0257 | 4.0257 | 0 | 0 | 1.6152 | 1.6152
DR6_MonthPeakMW_Year6 |  | 1.6284 | 1.6284 | 0 | 0 | 0 | 0 | 4.0543 | 4.0543 | 0 | 0 | 1.6284 | 1.6284
DR6_MonthPeakMW_Year7 |  | 1.6423 | 1.6423 | 0 | 0 | 0 | 0 | 4.0855 | 4.0855 | 0 | 0 | 1.6423 | 1.6423
DR6_MonthPeakMW_Year8 |  | 1.6568 | 1.6568 | 0 | 0 | 0 | 0 | 4.1186 | 4.1186 | 0 | 0 | 1.6568 | 1.6568
DR6_MonthPeakMW_Year9 |  | 1.6716 | 1.6716 | 0 | 0 | 0 | 0 | 4.1532 | 4.1532 | 0 | 0 | 1.6716 | 1.6716
DR6_MonthPeakMW_Year10 |  | 1.6868 | 1.6868 | 0 | 0 | 0 | 0 | 4.1893 | 4.1893 | 0 | 0 | 1.6868 | 1.6868
DR6_MonthPeakMW_Year11 |  | 1.7025 | 1.7025 | 0 | 0 | 0 | 0 | 4.2267 | 4.2267 | 0 | 0 | 1.7025 | 1.7025
DR6_MonthPeakMW_Year12 |  | 1.7185 | 1.7185 | 0 | 0 | 0 | 0 | 4.2653 | 4.2653 | 0 | 0 | 1.7185 | 1.7185
DR6_MonthPeakMW_Year13 |  | 1.7348 | 1.7348 | 0 | 0 | 0 | 0 | 4.3048 | 4.3048 | 0 | 0 | 1.7348 | 1.7348
DR6_MonthPeakMW_Year14 |  | 1.7513 | 1.7513 | 0 | 0 | 0 | 0 | 4.3449 | 4.3449 | 0 | 0 | 1.7513 | 1.7513
DR6_MonthPeakMW_Year15 |  | 1.7685 | 1.7685 | 0 | 0 | 0 | 0 | 4.3875 | 4.3875 | 0 | 0 | 1.7685 | 1.7685
DR6_MonthPeakMW_Year16 |  | 1.7856 | 1.7856 | 0 | 0 | 0 | 0 | 4.4301 | 4.4301 | 0 | 0 | 1.7856 | 1.7856
DR6_MonthPeakMW_Year17 |  | 1.8027 | 1.8027 | 0 | 0 | 0 | 0 | 4.4725 | 4.4725 | 0 | 0 | 1.8027 | 1.8027
DR6_MonthPeakMW_Year18 |  | 1.8198 | 1.8198 | 0 | 0 | 0 | 0 | 4.5149 | 4.5149 | 0 | 0 | 1.8198 | 1.8198
DR6_MonthPeakMW_Year19 |  | 1.8369 | 1.8369 | 0 | 0 | 0 | 0 | 4.5572 | 4.5572 | 0 | 0 | 1.8369 | 1.8369
DR6_MonthPeakMW_Year20 |  | 1.8539 | 1.8539 | 0 | 0 | 0 | 0 | 4.5996 | 4.5996 | 0 | 0 | 1.8539 | 1.8539
DR6_MonthPeakMW_Year21 |  | 1.8711 | 1.8711 | 0 | 0 | 0 | 0 | 4.6421 | 4.6421 | 0 | 0 | 1.8711 | 1.8711
DR6_MonthPeakMW_Year22 |  | 1.8883 | 1.8883 | 0 | 0 | 0 | 0 | 4.6848 | 4.6848 | 0 | 0 | 1.8883 | 1.8883
DR6_MonthPeakMW_Year23 |  | 1.9055 | 1.9055 | 0 | 0 | 0 | 0 | 4.7275 | 4.7275 | 0 | 0 | 1.9055 | 1.9055
DR6_MonthPeakMW_Year24 |  | 1.9228 | 1.9228 | 0 | 0 | 0 | 0 | 4.7703 | 4.7703 | 0 | 0 | 1.9228 | 1.9228
DR6_MonthPeakMW_Year25 |  | 1.94 | 1.94 | 0 | 0 | 0 | 0 | 4.8131 | 4.8131 | 0 | 0 | 1.94 | 1.94
DR6_MonthPeakMW_Year26 |  | 1.9572 | 1.9572 | 0 | 0 | 0 | 0 | 4.8559 | 4.8559 | 0 | 0 | 1.9572 | 1.9572
DR6_MonthPeakMW_Year27 |  | 1.9745 | 1.9745 | 0 | 0 | 0 | 0 | 4.8987 | 4.8987 | 0 | 0 | 1.9745 | 1.9745
DR7_MonthPeakMW_Year1 |  | 0.27454 | 0.27454 | 0 | 0 | 0 | 0 | 0.46436 | 0.46436 | 0 | 0 | 0.27454 | 0.27454
DR7_MonthPeakMW_Year2 |  | 0.64905 | 0.64905 | 0 | 0 | 0 | 0 | 1.0838 | 1.0838 | 0 | 0 | 0.64905 | 0.64905
DR7_MonthPeakMW_Year3 |  | 1.1264 | 1.1264 | 0 | 0 | 0 | 0 | 1.8627 | 1.8627 | 0 | 0 | 1.1264 | 1.1264
DR7_MonthPeakMW_Year4 |  | 1.2677 | 1.2677 | 0 | 0 | 0 | 0 | 2.082 | 2.082 | 0 | 0 | 1.2677 | 1.2677
DR7_MonthPeakMW_Year5 |  | 1.3857 | 1.3857 | 0 | 0 | 0 | 0 | 2.2653 | 2.2653 | 0 | 0 | 1.3857 | 1.3857
DR7_MonthPeakMW_Year6 |  | 1.4848 | 1.4848 | 0 | 0 | 0 | 0 | 2.4195 | 2.4195 | 0 | 0 | 1.4848 | 1.4848
DR7_MonthPeakMW_Year7 |  | 1.5687 | 1.5687 | 0 | 0 | 0 | 0 | 2.5502 | 2.5502 | 0 | 0 | 1.5687 | 1.5687
DR7_MonthPeakMW_Year8 |  | 1.6402 | 1.6402 | 0 | 0 | 0 | 0 | 2.6617 | 2.6617 | 0 | 0 | 1.6402 | 1.6402
DR7_MonthPeakMW_Year9 |  | 1.7015 | 1.7015 | 0 | 0 | 0 | 0 | 2.7577 | 2.7577 | 0 | 0 | 1.7015 | 1.7015
DR7_MonthPeakMW_Year10 |  | 1.7548 | 1.7548 | 0 | 0 | 0 | 0 | 2.8412 | 2.8412 | 0 | 0 | 1.7548 | 1.7548
DR7_MonthPeakMW_Year11 |  | 1.8016 | 1.8016 | 0 | 0 | 0 | 0 | 2.9148 | 2.9148 | 0 | 0 | 1.8016 | 1.8016
DR7_MonthPeakMW_Year12 |  | 1.8433 | 1.8433 | 0 | 0 | 0 | 0 | 2.9805 | 2.9805 | 0 | 0 | 1.8433 | 1.8433
DR7_MonthPeakMW_Year13 |  | 1.8808 | 1.8808 | 0 | 0 | 0 | 0 | 3.0396 | 3.0396 | 0 | 0 | 1.8808 | 1.8808
DR7_MonthPeakMW_Year14 |  | 1.9148 | 1.9148 | 0 | 0 | 0 | 0 | 3.0934 | 3.0934 | 0 | 0 | 1.9148 | 1.9148
DR7_MonthPeakMW_Year15 |  | 1.9337 | 1.9337 | 0 | 0 | 0 | 0 | 3.124 | 3.124 | 0 | 0 | 1.9337 | 1.9337
DR7_MonthPeakMW_Year16 |  | 1.9525 | 1.9525 | 0 | 0 | 0 | 0 | 3.1543 | 3.1543 | 0 | 0 | 1.9525 | 1.9525
DR7_MonthPeakMW_Year17 |  | 1.9712 | 1.9712 | 0 | 0 | 0 | 0 | 3.1846 | 3.1846 | 0 | 0 | 1.9712 | 1.9712
DR7_MonthPeakMW_Year18 |  | 1.9899 | 1.9899 | 0 | 0 | 0 | 0 | 3.2147 | 3.2147 | 0 | 0 | 1.9899 | 1.9899
DR7_MonthPeakMW_Year19 |  | 2.0086 | 2.0086 | 0 | 0 | 0 | 0 | 3.2449 | 3.2449 | 0 | 0 | 2.0086 | 2.0086
DR7_MonthPeakMW_Year20 |  | 2.0272 | 2.0272 | 0 | 0 | 0 | 0 | 3.2751 | 3.2751 | 0 | 0 | 2.0272 | 2.0272
DR7_MonthPeakMW_Year21 |  | 2.0459 | 2.0459 | 0 | 0 | 0 | 0 | 3.3053 | 3.3053 | 0 | 0 | 2.0459 | 2.0459
DR7_MonthPeakMW_Year22 |  | 2.0648 | 2.0648 | 0 | 0 | 0 | 0 | 3.3357 | 3.3357 | 0 | 0 | 2.0648 | 2.0648
DR7_MonthPeakMW_Year23 |  | 2.0836 | 2.0836 | 0 | 0 | 0 | 0 | 3.3662 | 3.3662 | 0 | 0 | 2.0836 | 2.0836
DR7_MonthPeakMW_Year24 |  | 2.1025 | 2.1025 | 0 | 0 | 0 | 0 | 3.3966 | 3.3966 | 0 | 0 | 2.1025 | 2.1025
DR7_MonthPeakMW_Year25 |  | 2.1213 | 2.1213 | 0 | 0 | 0 | 0 | 3.4271 | 3.4271 | 0 | 0 | 2.1213 | 2.1213
DR7_MonthPeakMW_Year26 |  | 2.1402 | 2.1402 | 0 | 0 | 0 | 0 | 3.4575 | 3.4575 | 0 | 0 | 2.1402 | 2.1402
DR7_MonthPeakMW_Year27 |  | 2.159 | 2.159 | 0 | 0 | 0 | 0 | 3.488 | 3.488 | 0 | 0 | 2.159 | 2.159
DR8_MonthPeakMW_Year1 |  | 4.8811 | 4.8811 | 0 | 0 | 0 | 0 | 3.8239 | 3.8239 | 0 | 0 | 4.8811 | 4.8811
DR8_MonthPeakMW_Year2 |  | 12.5772 | 12.5772 | 0 | 0 | 0 | 0 | 10.2235 | 10.2235 | 0 | 0 | 12.5772 | 12.5772
DR8_MonthPeakMW_Year3 |  | 23.7566 | 23.7566 | 0 | 0 | 0 | 0 | 19.9223 | 19.9223 | 0 | 0 | 23.7566 | 23.7566
DR8_MonthPeakMW_Year4 |  | 29.5529 | 29.5529 | 0 | 0 | 0 | 0 | 25.4741 | 25.4741 | 0 | 0 | 29.5529 | 29.5529
DR8_MonthPeakMW_Year5 |  | 36.0186 | 36.0186 | 0 | 0 | 0 | 0 | 31.8145 | 31.8145 | 0 | 0 | 36.0186 | 36.0186
DR8_MonthPeakMW_Year6 |  | 42.7595 | 42.7595 | 0 | 0 | 0 | 0 | 38.6063 | 38.6063 | 0 | 0 | 42.7595 | 42.7595
DR8_MonthPeakMW_Year7 |  | 49.2763 | 49.2763 | 0 | 0 | 0 | 0 | 45.3865 | 45.3865 | 0 | 0 | 49.2763 | 49.2763
DR8_MonthPeakMW_Year8 |  | 55.0709 | 55.0709 | 0 | 0 | 0 | 0 | 51.6608 | 51.6608 | 0 | 0 | 55.0709 | 55.0709
DR8_MonthPeakMW_Year9 |  | 59.7792 | 59.7792 | 0 | 0 | 0 | 0 | 57.0375 | 57.0375 | 0 | 0 | 59.7792 | 59.7792
DR8_MonthPeakMW_Year10 |  | 63.1697 | 63.1697 | 0 | 0 | 0 | 0 | 61.2374 | 61.2374 | 0 | 0 | 63.1697 | 63.1697
DR8_MonthPeakMW_Year11 |  | 65.4539 | 65.4539 | 0 | 0 | 0 | 0 | 64.4129 | 64.4129 | 0 | 0 | 65.4539 | 65.4539
DR8_MonthPeakMW_Year12 |  | 66.9237 | 66.9237 | 0 | 0 | 0 | 0 | 66.8124 | 66.8124 | 0 | 0 | 66.9237 | 66.9237
DR8_MonthPeakMW_Year13 |  | 67.9469 | 67.9469 | 0 | 0 | 0 | 0 | 68.7799 | 68.7799 | 0 | 0 | 67.9469 | 67.9469
DR8_MonthPeakMW_Year14 |  | 68.7554 | 68.7554 | 0 | 0 | 0 | 0 | 70.5397 | 70.5397 | 0 | 0 | 68.7554 | 68.7554
DR8_MonthPeakMW_Year15 |  | 69.4731 | 69.4731 | 0 | 0 | 0 | 0 | 72.2121 | 72.2121 | 0 | 0 | 69.4731 | 69.4731
DR8_MonthPeakMW_Year16 |  | 70.153 | 70.153 | 0 | 0 | 0 | 0 | 73.8486 | 73.8486 | 0 | 0 | 70.153 | 70.153
DR8_MonthPeakMW_Year17 |  | 70.8198 | 70.8198 | 0 | 0 | 0 | 0 | 75.4742 | 75.4742 | 0 | 0 | 70.8198 | 70.8198
DR8_MonthPeakMW_Year18 |  | 71.4843 | 71.4843 | 0 | 0 | 0 | 0 | 77.0996 | 77.0996 | 0 | 0 | 71.4843 | 71.4843
DR8_MonthPeakMW_Year19 |  | 72.1544 | 72.1544 | 0 | 0 | 0 | 0 | 78.7333 | 78.7333 | 0 | 0 | 72.1544 | 72.1544
DR8_MonthPeakMW_Year20 |  | 72.8371 | 72.8371 | 0 | 0 | 0 | 0 | 80.383 | 80.383 | 0 | 0 | 72.8371 | 72.8371
DR8_MonthPeakMW_Year21 |  | 73.5392 | 73.5392 | 0 | 0 | 0 | 0 | 82.056 | 82.056 | 0 | 0 | 73.5392 | 73.5392
DR8_MonthPeakMW_Year22 |  | 74.2671 | 74.2671 | 0 | 0 | 0 | 0 | 83.7597 | 83.7597 | 0 | 0 | 74.2671 | 74.2671
DR8_MonthPeakMW_Year23 |  | 75.0044 | 75.0044 | 0 | 0 | 0 | 0 | 85.4759 | 85.4759 | 0 | 0 | 75.0044 | 75.0044
DR8_MonthPeakMW_Year24 |  | 75.7417 | 75.7417 | 0 | 0 | 0 | 0 | 87.1944 | 87.1944 | 0 | 0 | 75.7417 | 75.7417
DR8_MonthPeakMW_Year25 |  | 76.479 | 76.479 | 0 | 0 | 0 | 0 | 88.9164 | 88.9164 | 0 | 0 | 76.479 | 76.479
DR8_MonthPeakMW_Year26 |  | 77.2162 | 77.2162 | 0 | 0 | 0 | 0 | 90.6416 | 90.6416 | 0 | 0 | 77.2162 | 77.2162
DR8_MonthPeakMW_Year27 |  | 77.9535 | 77.9535 | 0 | 0 | 0 | 0 | 92.3698 | 92.3698 | 0 | 0 | 77.9535 | 77.9535
DR9_MonthPeakMW_Year1 |  | 0.48409 | 0.48409 | 0 | 0 | 0 | 0 | 0.62113 | 0.62113 | 0 | 0 | 0.48409 | 0.48409
DR9_MonthPeakMW_Year2 |  | 1.3886 | 1.3886 | 0 | 0 | 0 | 0 | 1.7817 | 1.7817 | 0 | 0 | 1.3886 | 1.3886
DR9_MonthPeakMW_Year3 |  | 2.8099 | 2.8099 | 0 | 0 | 0 | 0 | 3.6054 | 3.6054 | 0 | 0 | 2.8099 | 2.8099
DR9_MonthPeakMW_Year4 |  | 4.8088 | 4.8088 | 0 | 0 | 0 | 0 | 6.1702 | 6.1702 | 0 | 0 | 4.8088 | 4.8088
DR9_MonthPeakMW_Year5 |  | 7.463 | 7.463 | 0 | 0 | 0 | 0 | 9.5758 | 9.5758 | 0 | 0 | 7.463 | 7.463
DR9_MonthPeakMW_Year6 |  | 8.9374 | 8.9374 | 0 | 0 | 0 | 0 | 11.4676 | 11.4676 | 0 | 0 | 8.9374 | 8.9374
DR9_MonthPeakMW_Year7 |  | 10.5018 | 10.5018 | 0 | 0 | 0 | 0 | 13.4749 | 13.4749 | 0 | 0 | 10.5018 | 10.5018
DR9_MonthPeakMW_Year8 |  | 12.1269 | 12.1269 | 0 | 0 | 0 | 0 | 15.5601 | 15.5601 | 0 | 0 | 12.1269 | 12.1269
DR9_MonthPeakMW_Year9 |  | 13.8254 | 13.8254 | 0 | 0 | 0 | 0 | 17.7395 | 17.7395 | 0 | 0 | 13.8254 | 13.8254
DR9_MonthPeakMW_Year10 |  | 15.4527 | 15.4527 | 0 | 0 | 0 | 0 | 19.8274 | 19.8274 | 0 | 0 | 15.4527 | 15.4527
DR9_MonthPeakMW_Year11 |  | 17.1295 | 17.1295 | 0 | 0 | 0 | 0 | 21.9789 | 21.9789 | 0 | 0 | 17.1295 | 17.1295
DR9_MonthPeakMW_Year12 |  | 18.7792 | 18.7792 | 0 | 0 | 0 | 0 | 24.0956 | 24.0956 | 0 | 0 | 18.7792 | 18.7792
DR9_MonthPeakMW_Year13 |  | 20.4373 | 20.4373 | 0 | 0 | 0 | 0 | 26.2232 | 26.2232 | 0 | 0 | 20.4373 | 20.4373
DR9_MonthPeakMW_Year14 |  | 21.9179 | 21.9179 | 0 | 0 | 0 | 0 | 28.1229 | 28.1229 | 0 | 0 | 21.9179 | 21.9179
DR9_MonthPeakMW_Year15 |  | 23.3849 | 23.3849 | 0 | 0 | 0 | 0 | 30.0053 | 30.0053 | 0 | 0 | 23.3849 | 23.3849
DR9_MonthPeakMW_Year16 |  | 24.7648 | 24.7648 | 0 | 0 | 0 | 0 | 31.7758 | 31.7758 | 0 | 0 | 24.7648 | 24.7648
DR9_MonthPeakMW_Year17 |  | 26.1268 | 26.1268 | 0 | 0 | 0 | 0 | 33.5234 | 33.5234 | 0 | 0 | 26.1268 | 26.1268
DR9_MonthPeakMW_Year18 |  | 27.2142 | 27.2142 | 0 | 0 | 0 | 0 | 34.9187 | 34.9187 | 0 | 0 | 27.2142 | 27.2142
DR9_MonthPeakMW_Year19 |  | 28.2057 | 28.2057 | 0 | 0 | 0 | 0 | 36.1908 | 36.1908 | 0 | 0 | 28.2057 | 28.2057
DR9_MonthPeakMW_Year20 |  | 29.0122 | 29.0122 | 0 | 0 | 0 | 0 | 37.2256 | 37.2256 | 0 | 0 | 29.0122 | 29.0122
DR9_MonthPeakMW_Year21 |  | 29.6974 | 29.6974 | 0 | 0 | 0 | 0 | 38.1048 | 38.1048 | 0 | 0 | 29.6974 | 29.6974
DR9_MonthPeakMW_Year22 |  | 29.9863 | 29.9863 | 0 | 0 | 0 | 0 | 38.4755 | 38.4755 | 0 | 0 | 29.9863 | 29.9863
DR9_MonthPeakMW_Year23 |  | 29.9863 | 29.9863 | 0 | 0 | 0 | 0 | 38.4755 | 38.4755 | 0 | 0 | 29.9863 | 29.9863
DR9_MonthPeakMW_Year24 |  | 29.9863 | 29.9863 | 0 | 0 | 0 | 0 | 38.4755 | 38.4755 | 0 | 0 | 29.9863 | 29.9863
DR9_MonthPeakMW_Year25 |  | 29.9863 | 29.9863 | 0 | 0 | 0 | 0 | 38.4755 | 38.4755 | 0 | 0 | 29.9863 | 29.9863
DR9_MonthPeakMW_Year26 |  | 29.9863 | 29.9863 | 0 | 0 | 0 | 0 | 38.4755 | 38.4755 | 0 | 0 | 29.9863 | 29.9863
DR9_MonthPeakMW_Year27 |  | 29.9863 | 29.9863 | 0 | 0 | 0 | 0 | 38.4755 | 38.4755 | 0 | 0 | 29.9863 | 29.9863
DR10_MonthPeakMW_Year1 |  | 11.2613 | 11.2613 | 0 | 0 | 0 | 0 | 5.4427 | 5.4427 | 0 | 0 | 11.2613 | 11.2613
DR10_MonthPeakMW_Year2 |  | 22.7134 | 22.7134 | 0 | 0 | 0 | 0 | 11.1724 | 11.1724 | 0 | 0 | 22.7134 | 22.7134
DR10_MonthPeakMW_Year3 |  | 34.3197 | 34.3197 | 0 | 0 | 0 | 0 | 17.1617 | 17.1617 | 0 | 0 | 34.3197 | 34.3197
DR10_MonthPeakMW_Year4 |  | 46.0398 | 46.0398 | 0 | 0 | 0 | 0 | 23.3756 | 23.3756 | 0 | 0 | 46.0398 | 46.0398
DR10_MonthPeakMW_Year5 |  | 57.8559 | 57.8559 | 0 | 0 | 0 | 0 | 29.7913 | 29.7913 | 0 | 0 | 57.8559 | 57.8559
DR10_MonthPeakMW_Year6 |  | 58.1444 | 58.1444 | 0 | 0 | 0 | 0 | 30.3358 | 30.3358 | 0 | 0 | 58.1444 | 58.1444
DR10_MonthPeakMW_Year7 |  | 58.4454 | 58.4454 | 0 | 0 | 0 | 0 | 30.8747 | 30.8747 | 0 | 0 | 58.4454 | 58.4454
DR10_MonthPeakMW_Year8 |  | 58.7868 | 58.7868 | 0 | 0 | 0 | 0 | 31.4307 | 31.4307 | 0 | 0 | 58.7868 | 58.7868
DR10_MonthPeakMW_Year9 |  | 59.1887 | 59.1887 | 0 | 0 | 0 | 0 | 32.0241 | 32.0241 | 0 | 0 | 59.1887 | 59.1887
DR10_MonthPeakMW_Year10 |  | 59.6642 | 59.6642 | 0 | 0 | 0 | 0 | 32.6719 | 32.6719 | 0 | 0 | 59.6642 | 59.6642
DR10_MonthPeakMW_Year11 |  | 60.204 | 60.204 | 0 | 0 | 0 | 0 | 33.3708 | 33.3708 | 0 | 0 | 60.204 | 60.204
DR10_MonthPeakMW_Year12 |  | 60.7883 | 60.7883 | 0 | 0 | 0 | 0 | 34.1085 | 34.1085 | 0 | 0 | 60.7883 | 60.7883
DR10_MonthPeakMW_Year13 |  | 61.3934 | 61.3934 | 0 | 0 | 0 | 0 | 34.8672 | 34.8672 | 0 | 0 | 61.3934 | 61.3934
DR10_MonthPeakMW_Year14 |  | 62.0054 | 62.0054 | 0 | 0 | 0 | 0 | 35.6355 | 35.6355 | 0 | 0 | 62.0054 | 62.0054
DR10_MonthPeakMW_Year15 |  | 62.6153 | 62.6153 | 0 | 0 | 0 | 0 | 36.4054 | 36.4054 | 0 | 0 | 62.6153 | 62.6153
DR10_MonthPeakMW_Year16 |  | 63.2199 | 63.2199 | 0 | 0 | 0 | 0 | 37.1729 | 37.1729 | 0 | 0 | 63.2199 | 63.2199
DR10_MonthPeakMW_Year17 |  | 63.8194 | 63.8194 | 0 | 0 | 0 | 0 | 37.9377 | 37.9377 | 0 | 0 | 63.8194 | 63.8194
DR10_MonthPeakMW_Year18 |  | 64.4181 | 64.4181 | 0 | 0 | 0 | 0 | 38.7016 | 38.7016 | 0 | 0 | 64.4181 | 64.4181
DR10_MonthPeakMW_Year19 |  | 65.022 | 65.022 | 0 | 0 | 0 | 0 | 39.4684 | 39.4684 | 0 | 0 | 65.022 | 65.022
DR10_MonthPeakMW_Year20 |  | 65.6372 | 65.6372 | 0 | 0 | 0 | 0 | 40.2419 | 40.2419 | 0 | 0 | 65.6372 | 65.6372
DR10_MonthPeakMW_Year21 |  | 66.2699 | 66.2699 | 0 | 0 | 0 | 0 | 41.0257 | 41.0257 | 0 | 0 | 66.2699 | 66.2699
DR10_MonthPeakMW_Year22 |  | 66.9258 | 66.9258 | 0 | 0 | 0 | 0 | 41.8236 | 41.8236 | 0 | 0 | 66.9258 | 66.9258
DR10_MonthPeakMW_Year23 |  | 67.5902 | 67.5902 | 0 | 0 | 0 | 0 | 42.6265 | 42.6265 | 0 | 0 | 67.5902 | 67.5902
DR10_MonthPeakMW_Year24 |  | 68.2546 | 68.2546 | 0 | 0 | 0 | 0 | 43.4293 | 43.4293 | 0 | 0 | 68.2546 | 68.2546
DR10_MonthPeakMW_Year25 |  | 68.919 | 68.919 | 0 | 0 | 0 | 0 | 44.2325 | 44.2325 | 0 | 0 | 68.919 | 68.919
DR10_MonthPeakMW_Year26 |  | 69.5834 | 69.5834 | 0 | 0 | 0 | 0 | 45.0361 | 45.0361 | 0 | 0 | 69.5834 | 69.5834
DR10_MonthPeakMW_Year27 |  | 70.2478 | 70.2478 | 0 | 0 | 0 | 0 | 45.8399 | 45.8399 | 0 | 0 | 70.2478 | 70.2478
DR11_MonthPeakMW_Year1 |  | 1.8426 | 1.8426 | 0 | 0 | 0 | 0 | 2.8954 | 2.8954 | 0 | 0 | 1.8426 | 1.8426
DR11_MonthPeakMW_Year2 |  | 3.7062 | 3.7062 | 0 | 0 | 0 | 0 | 5.8237 | 5.8237 | 0 | 0 | 3.7062 | 3.7062
DR11_MonthPeakMW_Year3 |  | 5.5778 | 5.5778 | 0 | 0 | 0 | 0 | 8.7647 | 8.7647 | 0 | 0 | 5.5778 | 5.5778
DR11_MonthPeakMW_Year4 |  | 7.4787 | 7.4787 | 0 | 0 | 0 | 0 | 11.7517 | 11.7517 | 0 | 0 | 7.4787 | 7.4787
DR11_MonthPeakMW_Year5 |  | 9.4359 | 9.4359 | 0 | 0 | 0 | 0 | 14.8273 | 14.8273 | 0 | 0 | 9.4359 | 9.4359
DR11_MonthPeakMW_Year6 |  | 9.4992 | 9.4992 | 0 | 0 | 0 | 0 | 14.9266 | 14.9266 | 0 | 0 | 9.4992 | 9.4992
DR11_MonthPeakMW_Year7 |  | 9.6153 | 9.6153 | 0 | 0 | 0 | 0 | 15.1091 | 15.1091 | 0 | 0 | 9.6153 | 9.6153
DR11_MonthPeakMW_Year8 |  | 9.731 | 9.731 | 0 | 0 | 0 | 0 | 15.2909 | 15.2909 | 0 | 0 | 9.731 | 9.731
DR11_MonthPeakMW_Year9 |  | 9.8462 | 9.8462 | 0 | 0 | 0 | 0 | 15.4719 | 15.4719 | 0 | 0 | 9.8462 | 9.8462
DR11_MonthPeakMW_Year10 |  | 9.8944 | 9.8944 | 0 | 0 | 0 | 0 | 15.5477 | 15.5477 | 0 | 0 | 9.8944 | 9.8944
DR11_MonthPeakMW_Year11 |  | 10.0056 | 10.0056 | 0 | 0 | 0 | 0 | 15.7224 | 15.7224 | 0 | 0 | 10.0056 | 10.0056
DR11_MonthPeakMW_Year12 |  | 10.1096 | 10.1096 | 0 | 0 | 0 | 0 | 15.8858 | 15.8858 | 0 | 0 | 10.1096 | 10.1096
DR11_MonthPeakMW_Year13 |  | 10.2349 | 10.2349 | 0 | 0 | 0 | 0 | 16.0827 | 16.0827 | 0 | 0 | 10.2349 | 10.2349
DR11_MonthPeakMW_Year14 |  | 10.2972 | 10.2972 | 0 | 0 | 0 | 0 | 16.1806 | 16.1806 | 0 | 0 | 10.2972 | 10.2972
DR11_MonthPeakMW_Year15 |  | 10.3438 | 10.3438 | 0 | 0 | 0 | 0 | 16.2538 | 16.2538 | 0 | 0 | 10.3438 | 10.3438
DR11_MonthPeakMW_Year16 |  | 10.4303 | 10.4303 | 0 | 0 | 0 | 0 | 16.3897 | 16.3897 | 0 | 0 | 10.4303 | 10.4303
DR11_MonthPeakMW_Year17 |  | 10.5586 | 10.5586 | 0 | 0 | 0 | 0 | 16.5913 | 16.5913 | 0 | 0 | 10.5586 | 10.5586
DR11_MonthPeakMW_Year18 |  | 10.617 | 10.617 | 0 | 0 | 0 | 0 | 16.6831 | 16.6831 | 0 | 0 | 10.617 | 10.617
DR11_MonthPeakMW_Year19 |  | 10.7008 | 10.7008 | 0 | 0 | 0 | 0 | 16.8148 | 16.8148 | 0 | 0 | 10.7008 | 10.7008
DR11_MonthPeakMW_Year20 |  | 10.7872 | 10.7872 | 0 | 0 | 0 | 0 | 16.9505 | 16.9505 | 0 | 0 | 10.7872 | 10.7872
DR11_MonthPeakMW_Year21 |  | 10.9012 | 10.9012 | 0 | 0 | 0 | 0 | 17.1298 | 17.1298 | 0 | 0 | 10.9012 | 10.9012
DR11_MonthPeakMW_Year22 |  | 10.9599 | 10.9599 | 0 | 0 | 0 | 0 | 17.2219 | 17.2219 | 0 | 0 | 10.9599 | 10.9599
DR11_MonthPeakMW_Year23 |  | 11.0662 | 11.0662 | 0 | 0 | 0 | 0 | 17.389 | 17.389 | 0 | 0 | 11.0662 | 11.0662
DR11_MonthPeakMW_Year24 |  | 11.5465 | 11.5465 | 0 | 0 | 0 | 0 | 18.1437 | 18.1437 | 0 | 0 | 11.5465 | 11.5465
DR11_MonthPeakMW_Year25 |  | 11.6472 | 11.6472 | 0 | 0 | 0 | 0 | 18.3019 | 18.3019 | 0 | 0 | 11.6472 | 11.6472
DR11_MonthPeakMW_Year26 |  | 11.7036 | 11.7036 | 0 | 0 | 0 | 0 | 18.3906 | 18.3906 | 0 | 0 | 11.7036 | 11.7036
DR11_MonthPeakMW_Year27 |  | 11.7559 | 11.7559 | 0 | 0 | 0 | 0 | 18.4728 | 18.4728 | 0 | 0 | 11.7559 | 11.7559
DR12_MonthPeakMW_Year1 |  | 0.78496 | 0.78496 | 0 | 0 | 0 | 0 | 1.0401 | 1.0401 | 0 | 0 | 0.78496 | 0.78496
DR12_MonthPeakMW_Year2 |  | 1.5459 | 1.5459 | 0 | 0 | 0 | 0 | 2.0484 | 2.0484 | 0 | 0 | 1.5459 | 1.5459
DR12_MonthPeakMW_Year3 |  | 2.2969 | 2.2969 | 0 | 0 | 0 | 0 | 3.0435 | 3.0435 | 0 | 0 | 2.2969 | 2.2969
DR12_MonthPeakMW_Year4 |  | 3.0392 | 3.0392 | 0 | 0 | 0 | 0 | 4.0271 | 4.0271 | 0 | 0 | 3.0392 | 3.0392
DR12_MonthPeakMW_Year5 |  | 3.7907 | 3.7907 | 0 | 0 | 0 | 0 | 5.0228 | 5.0228 | 0 | 0 | 3.7907 | 3.7907
DR12_MonthPeakMW_Year6 |  | 3.7629 | 3.7629 | 0 | 0 | 0 | 0 | 4.986 | 4.986 | 0 | 0 | 3.7629 | 3.7629
DR12_MonthPeakMW_Year7 |  | 3.7523 | 3.7523 | 0 | 0 | 0 | 0 | 4.972 | 4.972 | 0 | 0 | 3.7523 | 3.7523
DR12_MonthPeakMW_Year8 |  | 3.7355 | 3.7355 | 0 | 0 | 0 | 0 | 4.9497 | 4.9497 | 0 | 0 | 3.7355 | 3.7355
DR12_MonthPeakMW_Year9 |  | 3.7288 | 3.7288 | 0 | 0 | 0 | 0 | 4.9408 | 4.9408 | 0 | 0 | 3.7288 | 3.7288
DR12_MonthPeakMW_Year10 |  | 3.703 | 3.703 | 0 | 0 | 0 | 0 | 4.9066 | 4.9066 | 0 | 0 | 3.703 | 3.703
DR12_MonthPeakMW_Year11 |  | 3.6953 | 3.6953 | 0 | 0 | 0 | 0 | 4.8964 | 4.8964 | 0 | 0 | 3.6953 | 3.6953
DR12_MonthPeakMW_Year12 |  | 3.682 | 3.682 | 0 | 0 | 0 | 0 | 4.8788 | 4.8788 | 0 | 0 | 3.682 | 3.682
DR12_MonthPeakMW_Year13 |  | 3.6807 | 3.6807 | 0 | 0 | 0 | 0 | 4.8771 | 4.8771 | 0 | 0 | 3.6807 | 3.6807
DR12_MonthPeakMW_Year14 |  | 3.6548 | 3.6548 | 0 | 0 | 0 | 0 | 4.8428 | 4.8428 | 0 | 0 | 3.6548 | 3.6548
DR12_MonthPeakMW_Year15 |  | 3.6362 | 3.6362 | 0 | 0 | 0 | 0 | 4.8181 | 4.8181 | 0 | 0 | 3.6362 | 3.6362
DR12_MonthPeakMW_Year16 |  | 3.6259 | 3.6259 | 0 | 0 | 0 | 0 | 4.8045 | 4.8045 | 0 | 0 | 3.6259 | 3.6259
DR12_MonthPeakMW_Year17 |  | 3.6241 | 3.6241 | 0 | 0 | 0 | 0 | 4.8021 | 4.8021 | 0 | 0 | 3.6241 | 3.6241
DR12_MonthPeakMW_Year18 |  | 3.601 | 3.601 | 0 | 0 | 0 | 0 | 4.7715 | 4.7715 | 0 | 0 | 3.601 | 3.601
DR12_MonthPeakMW_Year19 |  | 3.5894 | 3.5894 | 0 | 0 | 0 | 0 | 4.7562 | 4.7562 | 0 | 0 | 3.5894 | 3.5894
DR12_MonthPeakMW_Year20 |  | 3.5748 | 3.5748 | 0 | 0 | 0 | 0 | 4.7368 | 4.7368 | 0 | 0 | 3.5748 | 3.5748
DR12_MonthPeakMW_Year21 |  | 3.5706 | 3.5706 | 0 | 0 | 0 | 0 | 4.7312 | 4.7312 | 0 | 0 | 3.5706 | 3.5706
DR12_MonthPeakMW_Year22 |  | 3.5454 | 3.5454 | 0 | 0 | 0 | 0 | 4.6979 | 4.6979 | 0 | 0 | 3.5454 | 3.5454
DR12_MonthPeakMW_Year23 |  | 3.5314 | 3.5314 | 0 | 0 | 0 | 0 | 4.6793 | 4.6793 | 0 | 0 | 3.5314 | 3.5314
DR12_MonthPeakMW_Year24 |  | 3.5146 | 3.5146 | 0 | 0 | 0 | 0 | 4.657 | 4.657 | 0 | 0 | 3.5146 | 3.5146
DR12_MonthPeakMW_Year25 |  | 3.5012 | 3.5012 | 0 | 0 | 0 | 0 | 4.6393 | 4.6393 | 0 | 0 | 3.5012 | 3.5012
DR12_MonthPeakMW_Year26 |  | 3.4643 | 3.4643 | 0 | 0 | 0 | 0 | 4.5903 | 4.5903 | 0 | 0 | 3.4643 | 3.4643
DR12_MonthPeakMW_Year27 |  | 3.4285 | 3.4285 | 0 | 0 | 0 | 0 | 4.5429 | 4.5429 | 0 | 0 | 3.4285 | 3.4285
DR13_MonthPeakMW_Year1 |  | 5.3936 | 5.3936 | 0 | 0 | 0 | 0 | 15.404 | 15.404 | 0 | 0 | 5.3936 | 5.3936
DR13_MonthPeakMW_Year2 |  | 10.9317 | 10.9317 | 0 | 0 | 0 | 0 | 31.2209 | 31.2209 | 0 | 0 | 10.9317 | 10.9317
DR13_MonthPeakMW_Year3 |  | 16.7385 | 16.7385 | 0 | 0 | 0 | 0 | 47.805 | 47.805 | 0 | 0 | 16.7385 | 16.7385
DR13_MonthPeakMW_Year4 |  | 16.9979 | 16.9979 | 0 | 0 | 0 | 0 | 48.5461 | 48.5461 | 0 | 0 | 16.9979 | 16.9979
DR13_MonthPeakMW_Year5 |  | 17.3087 | 17.3087 | 0 | 0 | 0 | 0 | 49.4337 | 49.4337 | 0 | 0 | 17.3087 | 17.3087
DR13_MonthPeakMW_Year6 |  | 17.5516 | 17.5516 | 0 | 0 | 0 | 0 | 50.1274 | 50.1274 | 0 | 0 | 17.5516 | 17.5516
DR13_MonthPeakMW_Year7 |  | 17.8837 | 17.8837 | 0 | 0 | 0 | 0 | 51.0758 | 51.0758 | 0 | 0 | 17.8837 | 17.8837
DR13_MonthPeakMW_Year8 |  | 18.2474 | 18.2474 | 0 | 0 | 0 | 0 | 52.1145 | 52.1145 | 0 | 0 | 18.2474 | 18.2474
DR13_MonthPeakMW_Year9 |  | 18.6657 | 18.6657 | 0 | 0 | 0 | 0 | 53.3092 | 53.3092 | 0 | 0 | 18.6657 | 18.6657
DR13_MonthPeakMW_Year10 |  | 18.918 | 18.918 | 0 | 0 | 0 | 0 | 54.0298 | 54.0298 | 0 | 0 | 18.918 | 18.918
DR13_MonthPeakMW_Year11 |  | 19.2924 | 19.2924 | 0 | 0 | 0 | 0 | 55.0992 | 55.0992 | 0 | 0 | 19.2924 | 19.2924
DR13_MonthPeakMW_Year12 |  | 19.6681 | 19.6681 | 0 | 0 | 0 | 0 | 56.172 | 56.172 | 0 | 0 | 19.6681 | 19.6681
DR13_MonthPeakMW_Year13 |  | 20.1142 | 20.1142 | 0 | 0 | 0 | 0 | 57.4462 | 57.4462 | 0 | 0 | 20.1142 | 20.1142
DR13_MonthPeakMW_Year14 |  | 20.4112 | 20.4112 | 0 | 0 | 0 | 0 | 58.2945 | 58.2945 | 0 | 0 | 20.4112 | 20.4112
DR13_MonthPeakMW_Year15 |  | 20.7542 | 20.7542 | 0 | 0 | 0 | 0 | 59.2741 | 59.2741 | 0 | 0 | 20.7542 | 20.7542
DR13_MonthPeakMW_Year16 |  | 21.0958 | 21.0958 | 0 | 0 | 0 | 0 | 60.2497 | 60.2497 | 0 | 0 | 21.0958 | 21.0958
DR13_MonthPeakMW_Year17 |  | 21.4738 | 21.4738 | 0 | 0 | 0 | 0 | 61.329 | 61.329 | 0 | 0 | 21.4738 | 21.4738
DR13_MonthPeakMW_Year18 |  | 21.7374 | 21.7374 | 0 | 0 | 0 | 0 | 62.0819 | 62.0819 | 0 | 0 | 21.7374 | 21.7374
DR13_MonthPeakMW_Year19 |  | 21.953 | 21.953 | 0 | 0 | 0 | 0 | 62.6976 | 62.6976 | 0 | 0 | 21.953 | 21.953
DR13_MonthPeakMW_Year20 |  | 22.3398 | 22.3398 | 0 | 0 | 0 | 0 | 63.8026 | 63.8026 | 0 | 0 | 22.3398 | 22.3398
DR13_MonthPeakMW_Year21 |  | 22.6534 | 22.6534 | 0 | 0 | 0 | 0 | 64.698 | 64.698 | 0 | 0 | 22.6534 | 22.6534
DR13_MonthPeakMW_Year22 |  | 22.862 | 22.862 | 0 | 0 | 0 | 0 | 65.2938 | 65.2938 | 0 | 0 | 22.862 | 22.862
DR13_MonthPeakMW_Year23 |  | 23.1219 | 23.1219 | 0 | 0 | 0 | 0 | 66.0362 | 66.0362 | 0 | 0 | 23.1219 | 23.1219
DR13_MonthPeakMW_Year24 |  | 23.3746 | 23.3746 | 0 | 0 | 0 | 0 | 66.7579 | 66.7579 | 0 | 0 | 23.3746 | 23.3746
DR13_MonthPeakMW_Year25 |  | 23.6664 | 23.6664 | 0 | 0 | 0 | 0 | 67.5912 | 67.5912 | 0 | 0 | 23.6664 | 23.6664
DR13_MonthPeakMW_Year26 |  | 23.8677 | 23.8677 | 0 | 0 | 0 | 0 | 68.1661 | 68.1661 | 0 | 0 | 23.8677 | 23.8677
DR13_MonthPeakMW_Year27 |  | 24.0785 | 24.0785 | 0 | 0 | 0 | 0 | 68.7681 | 68.7681 | 0 | 0 | 24.0785 | 24.0785
DR14_MonthPeakMW_Year1 |  | 4.0063 | 4.0063 | 0 | 0 | 0 | 0 | 6.3902 | 6.3902 | 0 | 0 | 4.0063 | 4.0063
DR14_MonthPeakMW_Year2 |  | 8.0581 | 8.0581 | 0 | 0 | 0 | 0 | 12.8529 | 12.8529 | 0 | 0 | 8.0581 | 8.0581
DR14_MonthPeakMW_Year3 |  | 12.1275 | 12.1275 | 0 | 0 | 0 | 0 | 19.3437 | 19.3437 | 0 | 0 | 12.1275 | 12.1275
DR14_MonthPeakMW_Year4 |  | 12.1954 | 12.1954 | 0 | 0 | 0 | 0 | 19.452 | 19.452 | 0 | 0 | 12.1954 | 12.1954
DR14_MonthPeakMW_Year5 |  | 12.3097 | 12.3097 | 0 | 0 | 0 | 0 | 19.6343 | 19.6343 | 0 | 0 | 12.3097 | 12.3097
DR14_MonthPeakMW_Year6 |  | 12.3922 | 12.3922 | 0 | 0 | 0 | 0 | 19.7659 | 19.7659 | 0 | 0 | 12.3922 | 12.3922
DR14_MonthPeakMW_Year7 |  | 12.5436 | 12.5436 | 0 | 0 | 0 | 0 | 20.0074 | 20.0074 | 0 | 0 | 12.5436 | 12.5436
DR14_MonthPeakMW_Year8 |  | 12.6946 | 12.6946 | 0 | 0 | 0 | 0 | 20.2482 | 20.2482 | 0 | 0 | 12.6946 | 12.6946
DR14_MonthPeakMW_Year9 |  | 12.8449 | 12.8449 | 0 | 0 | 0 | 0 | 20.4879 | 20.4879 | 0 | 0 | 12.8449 | 12.8449
DR14_MonthPeakMW_Year10 |  | 12.9078 | 12.9078 | 0 | 0 | 0 | 0 | 20.5883 | 20.5883 | 0 | 0 | 12.9078 | 12.9078
DR14_MonthPeakMW_Year11 |  | 13.0528 | 13.0528 | 0 | 0 | 0 | 0 | 20.8196 | 20.8196 | 0 | 0 | 13.0528 | 13.0528
DR14_MonthPeakMW_Year12 |  | 13.1884 | 13.1884 | 0 | 0 | 0 | 0 | 21.0359 | 21.0359 | 0 | 0 | 13.1884 | 13.1884
DR14_MonthPeakMW_Year13 |  | 13.3519 | 13.3519 | 0 | 0 | 0 | 0 | 21.2967 | 21.2967 | 0 | 0 | 13.3519 | 13.3519
DR14_MonthPeakMW_Year14 |  | 13.4332 | 13.4332 | 0 | 0 | 0 | 0 | 21.4264 | 21.4264 | 0 | 0 | 13.4332 | 13.4332
DR14_MonthPeakMW_Year15 |  | 13.494 | 13.494 | 0 | 0 | 0 | 0 | 21.5234 | 21.5234 | 0 | 0 | 13.494 | 13.494
DR14_MonthPeakMW_Year16 |  | 13.6068 | 13.6068 | 0 | 0 | 0 | 0 | 21.7032 | 21.7032 | 0 | 0 | 13.6068 | 13.6068
DR14_MonthPeakMW_Year17 |  | 13.7742 | 13.7742 | 0 | 0 | 0 | 0 | 21.9702 | 21.9702 | 0 | 0 | 13.7742 | 13.7742
DR14_MonthPeakMW_Year18 |  | 13.8504 | 13.8504 | 0 | 0 | 0 | 0 | 22.0918 | 22.0918 | 0 | 0 | 13.8504 | 13.8504
DR14_MonthPeakMW_Year19 |  | 13.9598 | 13.9598 | 0 | 0 | 0 | 0 | 22.2662 | 22.2662 | 0 | 0 | 13.9598 | 13.9598
DR14_MonthPeakMW_Year20 |  | 14.0724 | 14.0724 | 0 | 0 | 0 | 0 | 22.4459 | 22.4459 | 0 | 0 | 14.0724 | 14.0724
DR14_MonthPeakMW_Year21 |  | 14.2212 | 14.2212 | 0 | 0 | 0 | 0 | 22.6833 | 22.6833 | 0 | 0 | 14.2212 | 14.2212
DR14_MonthPeakMW_Year22 |  | 14.2977 | 14.2977 | 0 | 0 | 0 | 0 | 22.8052 | 22.8052 | 0 | 0 | 14.2977 | 14.2977
DR14_MonthPeakMW_Year23 |  | 14.4365 | 14.4365 | 0 | 0 | 0 | 0 | 23.0266 | 23.0266 | 0 | 0 | 14.4365 | 14.4365
DR14_MonthPeakMW_Year24 |  | 15.063 | 15.063 | 0 | 0 | 0 | 0 | 24.0259 | 24.0259 | 0 | 0 | 15.063 | 15.063
DR14_MonthPeakMW_Year25 |  | 15.1944 | 15.1944 | 0 | 0 | 0 | 0 | 24.2354 | 24.2354 | 0 | 0 | 15.1944 | 15.1944
DR14_MonthPeakMW_Year26 |  | 15.268 | 15.268 | 0 | 0 | 0 | 0 | 24.3529 | 24.3529 | 0 | 0 | 15.268 | 15.268
DR14_MonthPeakMW_Year27 |  | 15.3362 | 15.3362 | 0 | 0 | 0 | 0 | 24.4616 | 24.4616 | 0 | 0 | 15.3362 | 15.3362
DR15_MonthPeakMW_Year1 |  | 0.4259 | 0.4259 | 0 | 0 | 0 | 0 | 0.56167 | 0.56167 | 0 | 0 | 0.4259 | 0.4259
DR15_MonthPeakMW_Year2 |  | 0.83876 | 0.83876 | 0 | 0 | 0 | 0 | 1.1061 | 1.1061 | 0 | 0 | 0.83876 | 0.83876
DR15_MonthPeakMW_Year3 |  | 1.2462 | 1.2462 | 0 | 0 | 0 | 0 | 1.6435 | 1.6435 | 0 | 0 | 1.2462 | 1.2462
DR15_MonthPeakMW_Year4 |  | 1.2367 | 1.2367 | 0 | 0 | 0 | 0 | 1.631 | 1.631 | 0 | 0 | 1.2367 | 1.2367
DR15_MonthPeakMW_Year5 |  | 1.234 | 1.234 | 0 | 0 | 0 | 0 | 1.6274 | 1.6274 | 0 | 0 | 1.234 | 1.234
DR15_MonthPeakMW_Year6 |  | 1.225 | 1.225 | 0 | 0 | 0 | 0 | 1.6155 | 1.6155 | 0 | 0 | 1.225 | 1.225
DR15_MonthPeakMW_Year7 |  | 1.2215 | 1.2215 | 0 | 0 | 0 | 0 | 1.6109 | 1.6109 | 0 | 0 | 1.2215 | 1.2215
DR15_MonthPeakMW_Year8 |  | 1.2161 | 1.2161 | 0 | 0 | 0 | 0 | 1.6037 | 1.6037 | 0 | 0 | 1.2161 | 1.2161
DR15_MonthPeakMW_Year9 |  | 1.2139 | 1.2139 | 0 | 0 | 0 | 0 | 1.6008 | 1.6008 | 0 | 0 | 1.2139 | 1.2139
DR15_MonthPeakMW_Year10 |  | 1.2055 | 1.2055 | 0 | 0 | 0 | 0 | 1.5898 | 1.5898 | 0 | 0 | 1.2055 | 1.2055
DR15_MonthPeakMW_Year11 |  | 1.203 | 1.203 | 0 | 0 | 0 | 0 | 1.5864 | 1.5864 | 0 | 0 | 1.203 | 1.203
DR15_MonthPeakMW_Year12 |  | 1.1986 | 1.1986 | 0 | 0 | 0 | 0 | 1.5807 | 1.5807 | 0 | 0 | 1.1986 | 1.1986
DR15_MonthPeakMW_Year13 |  | 1.1982 | 1.1982 | 0 | 0 | 0 | 0 | 1.5802 | 1.5802 | 0 | 0 | 1.1982 | 1.1982
DR15_MonthPeakMW_Year14 |  | 1.1898 | 1.1898 | 0 | 0 | 0 | 0 | 1.5691 | 1.5691 | 0 | 0 | 1.1898 | 1.1898
DR15_MonthPeakMW_Year15 |  | 1.1837 | 1.1837 | 0 | 0 | 0 | 0 | 1.5611 | 1.5611 | 0 | 0 | 1.1837 | 1.1837
DR15_MonthPeakMW_Year16 |  | 1.1804 | 1.1804 | 0 | 0 | 0 | 0 | 1.5567 | 1.5567 | 0 | 0 | 1.1804 | 1.1804
DR15_MonthPeakMW_Year17 |  | 1.1798 | 1.1798 | 0 | 0 | 0 | 0 | 1.5559 | 1.5559 | 0 | 0 | 1.1798 | 1.1798
DR15_MonthPeakMW_Year18 |  | 1.1723 | 1.1723 | 0 | 0 | 0 | 0 | 1.546 | 1.546 | 0 | 0 | 1.1723 | 1.1723
DR15_MonthPeakMW_Year19 |  | 1.1685 | 1.1685 | 0 | 0 | 0 | 0 | 1.541 | 1.541 | 0 | 0 | 1.1685 | 1.1685
DR15_MonthPeakMW_Year20 |  | 1.1638 | 1.1638 | 0 | 0 | 0 | 0 | 1.5347 | 1.5347 | 0 | 0 | 1.1638 | 1.1638
DR15_MonthPeakMW_Year21 |  | 1.1624 | 1.1624 | 0 | 0 | 0 | 0 | 1.5329 | 1.5329 | 0 | 0 | 1.1624 | 1.1624
DR15_MonthPeakMW_Year22 |  | 1.1542 | 1.1542 | 0 | 0 | 0 | 0 | 1.5221 | 1.5221 | 0 | 0 | 1.1542 | 1.1542
DR15_MonthPeakMW_Year23 |  | 1.1496 | 1.1496 | 0 | 0 | 0 | 0 | 1.5161 | 1.5161 | 0 | 0 | 1.1496 | 1.1496
DR15_MonthPeakMW_Year24 |  | 1.1442 | 1.1442 | 0 | 0 | 0 | 0 | 1.5089 | 1.5089 | 0 | 0 | 1.1442 | 1.1442
DR15_MonthPeakMW_Year25 |  | 1.1398 | 1.1398 | 0 | 0 | 0 | 0 | 1.5031 | 1.5031 | 0 | 0 | 1.1398 | 1.1398
DR15_MonthPeakMW_Year26 |  | 1.1278 | 1.1278 | 0 | 0 | 0 | 0 | 1.4873 | 1.4873 | 0 | 0 | 1.1278 | 1.1278
DR15_MonthPeakMW_Year27 |  | 1.1161 | 1.1161 | 0 | 0 | 0 | 0 | 1.4719 | 1.4719 | 0 | 0 | 1.1161 | 1.1161
DR16_MonthPeakMW_Year1 |  | 8.6579 | 8.6579 | 0 | 0 | 0 | 0 | 11.109 | 11.109 | 0 | 0 | 8.6579 | 8.6579
DR1_MonthCapacityMW_Year1 |  | 12.7007 | 12.7007 | 0 | 0 | 0 | 0 | 8.4671 | 8.4671 | 0 | 0 | 12.7007 | 12.7007
DR1_MonthCapacityMW_Year2 |  | 23.8059 | 23.8059 | 0 | 0 | 0 | 0 | 15.8706 | 15.8706 | 0 | 0 | 23.8059 | 23.8059
DR1_MonthCapacityMW_Year3 |  | 33.1394 | 33.1394 | 0 | 0 | 0 | 0 | 22.093 | 22.093 | 0 | 0 | 33.1394 | 33.1394
DR1_MonthCapacityMW_Year4 |  | 40.5437 | 40.5437 | 0 | 0 | 0 | 0 | 27.0292 | 27.0292 | 0 | 0 | 40.5437 | 40.5437
DR1_MonthCapacityMW_Year5 |  | 45.9004 | 45.9004 | 0 | 0 | 0 | 0 | 30.6003 | 30.6003 | 0 | 0 | 45.9004 | 45.9004
DR1_MonthCapacityMW_Year6 |  | 40.9615 | 40.9615 | 0 | 0 | 0 | 0 | 27.3077 | 27.3077 | 0 | 0 | 40.9615 | 40.9615
DR1_MonthCapacityMW_Year7 |  | 35.9517 | 35.9517 | 0 | 0 | 0 | 0 | 23.9678 | 23.9678 | 0 | 0 | 35.9517 | 35.9517
DR1_MonthCapacityMW_Year8 |  | 30.9739 | 30.9739 | 0 | 0 | 0 | 0 | 20.6493 | 20.6493 | 0 | 0 | 30.9739 | 30.9739
DR1_MonthCapacityMW_Year9 |  | 26.1332 | 26.1332 | 0 | 0 | 0 | 0 | 17.4221 | 17.4221 | 0 | 0 | 26.1332 | 26.1332
DR1_MonthCapacityMW_Year10 |  | 21.523 | 21.523 | 0 | 0 | 0 | 0 | 14.3487 | 14.3487 | 0 | 0 | 21.523 | 21.523
DR1_MonthCapacityMW_Year11 |  | 17.2176 | 17.2176 | 0 | 0 | 0 | 0 | 11.4784 | 11.4784 | 0 | 0 | 17.2176 | 17.2176
DR1_MonthCapacityMW_Year12 |  | 13.6968 | 13.6968 | 0 | 0 | 0 | 0 | 9.1312 | 9.1312 | 0 | 0 | 13.6968 | 13.6968
DR1_MonthCapacityMW_Year13 |  | 10.3987 | 10.3987 | 0 | 0 | 0 | 0 | 6.9325 | 6.9325 | 0 | 0 | 10.3987 | 10.3987
DR1_MonthCapacityMW_Year14 |  | 7.3335 | 7.3335 | 0 | 0 | 0 | 0 | 4.889 | 4.889 | 0 | 0 | 7.3335 | 7.3335
DR2_MonthCapacityMW_Year1 |  | 0.66846 | 0.66846 | 0 | 0 | 0 | 0 | 0.44564 | 0.44564 | 0 | 0 | 0.66846 | 0.66846
DR2_MonthCapacityMW_Year2 |  | 2.9423 | 2.9423 | 0 | 0 | 0 | 0 | 1.9615 | 1.9615 | 0 | 0 | 2.9423 | 2.9423
DR2_MonthCapacityMW_Year3 |  | 6.7876 | 6.7876 | 0 | 0 | 0 | 0 | 4.5251 | 4.5251 | 0 | 0 | 6.7876 | 6.7876
DR2_MonthCapacityMW_Year4 |  | 12.1105 | 12.1105 | 0 | 0 | 0 | 0 | 8.0736 | 8.0736 | 0 | 0 | 12.1105 | 12.1105
DR2_MonthCapacityMW_Year5 |  | 18.7481 | 18.7481 | 0 | 0 | 0 | 0 | 12.4987 | 12.4987 | 0 | 0 | 18.7481 | 18.7481
DR2_MonthCapacityMW_Year6 |  | 26.4674 | 26.4674 | 0 | 0 | 0 | 0 | 17.6449 | 17.6449 | 0 | 0 | 26.4674 | 26.4674
DR2_MonthCapacityMW_Year7 |  | 34.9767 | 34.9767 | 0 | 0 | 0 | 0 | 23.3178 | 23.3178 | 0 | 0 | 34.9767 | 34.9767
DR2_MonthCapacityMW_Year8 |  | 43.9479 | 43.9479 | 0 | 0 | 0 | 0 | 29.2986 | 29.2986 | 0 | 0 | 43.9479 | 43.9479
DR2_MonthCapacityMW_Year9 |  | 53.0448 | 53.0448 | 0 | 0 | 0 | 0 | 35.3632 | 35.3632 | 0 | 0 | 53.0448 | 53.0448
DR2_MonthCapacityMW_Year10 |  | 61.9444 | 61.9444 | 0 | 0 | 0 | 0 | 41.2962 | 41.2962 | 0 | 0 | 61.9444 | 61.9444
DR2_MonthCapacityMW_Year11 |  | 63.9511 | 63.9511 | 0 | 0 | 0 | 0 | 42.634 | 42.634 | 0 | 0 | 63.9511 | 63.9511
DR2_MonthCapacityMW_Year12 |  | 67.0671 | 67.0671 | 0 | 0 | 0 | 0 | 44.7114 | 44.7114 | 0 | 0 | 67.0671 | 67.0671
DR2_MonthCapacityMW_Year13 |  | 69.6262 | 69.6262 | 0 | 0 | 0 | 0 | 46.4175 | 46.4175 | 0 | 0 | 69.6262 | 69.6262
DR2_MonthCapacityMW_Year14 |  | 71.6095 | 71.6095 | 0 | 0 | 0 | 0 | 47.7397 | 47.7397 | 0 | 0 | 71.6095 | 71.6095
DR2_MonthCapacityMW_Year15 |  | 82.019 | 82.019 | 0 | 0 | 0 | 0 | 54.6793 | 54.6793 | 0 | 0 | 82.019 | 82.019
DR2_MonthCapacityMW_Year16 |  | 77.6528 | 77.6528 | 0 | 0 | 0 | 0 | 51.7685 | 51.7685 | 0 | 0 | 77.6528 | 77.6528
DR2_MonthCapacityMW_Year17 |  | 73.1815 | 73.1815 | 0 | 0 | 0 | 0 | 48.7877 | 48.7877 | 0 | 0 | 73.1815 | 73.1815
DR2_MonthCapacityMW_Year18 |  | 68.6114 | 68.6114 | 0 | 0 | 0 | 0 | 45.7409 | 45.7409 | 0 | 0 | 68.6114 | 68.6114
DR2_MonthCapacityMW_Year19 |  | 63.9487 | 63.9487 | 0 | 0 | 0 | 0 | 42.6325 | 42.6325 | 0 | 0 | 63.9487 | 63.9487
DR2_MonthCapacityMW_Year20 |  | 59.1977 | 59.1977 | 0 | 0 | 0 | 0 | 39.4651 | 39.4651 | 0 | 0 | 59.1977 | 59.1977
DR2_MonthCapacityMW_Year21 |  | 54.3605 | 54.3605 | 0 | 0 | 0 | 0 | 36.2404 | 36.2404 | 0 | 0 | 54.3605 | 54.3605
DR2_MonthCapacityMW_Year22 |  | 49.4374 | 49.4374 | 0 | 0 | 0 | 0 | 32.9583 | 32.9583 | 0 | 0 | 49.4374 | 49.4374
DR2_MonthCapacityMW_Year23 |  | 44.4127 | 44.4127 | 0 | 0 | 0 | 0 | 29.6085 | 29.6085 | 0 | 0 | 44.4127 | 44.4127
DR2_MonthCapacityMW_Year24 |  | 35.959 | 35.959 | 0 | 0 | 0 | 0 | 23.9727 | 23.9727 | 0 | 0 | 35.959 | 35.959
DR2_MonthCapacityMW_Year25 |  | 34.7682 | 34.7682 | 0 | 0 | 0 | 0 | 23.1788 | 23.1788 | 0 | 0 | 34.7682 | 34.7682
DR2_MonthCapacityMW_Year26 |  | 33.5476 | 33.5476 | 0 | 0 | 0 | 0 | 22.3651 | 22.3651 | 0 | 0 | 33.5476 | 33.5476
DR2_MonthCapacityMW_Year27 |  | 32.2973 | 32.2973 | 0 | 0 | 0 | 0 | 21.5316 | 21.5316 | 0 | 0 | 32.2973 | 32.2973
DR3_MonthCapacityMW_Year1 |  | 0.85075 | 0.85075 | 0 | 0 | 0 | 0 | 0.42537 | 0.42537 | 0 | 0 | 0.85075 | 0.85075
DR3_MonthCapacityMW_Year2 |  | 1.7108 | 1.7108 | 0 | 0 | 0 | 0 | 0.85541 | 0.85541 | 0 | 0 | 1.7108 | 1.7108
DR3_MonthCapacityMW_Year3 |  | 2.6087 | 2.6087 | 0 | 0 | 0 | 0 | 1.3044 | 1.3044 | 0 | 0 | 2.6087 | 2.6087
DR3_MonthCapacityMW_Year4 |  | 3.571 | 3.571 | 0 | 0 | 0 | 0 | 1.7855 | 1.7855 | 0 | 0 | 3.571 | 3.571
DR3_MonthCapacityMW_Year5 |  | 4.6135 | 4.6135 | 0 | 0 | 0 | 0 | 2.3067 | 2.3067 | 0 | 0 | 4.6135 | 4.6135
DR3_MonthCapacityMW_Year6 |  | 4.7764 | 4.7764 | 0 | 0 | 0 | 0 | 2.3882 | 2.3882 | 0 | 0 | 4.7764 | 4.7764
DR3_MonthCapacityMW_Year7 |  | 4.9237 | 4.9237 | 0 | 0 | 0 | 0 | 2.4619 | 2.4619 | 0 | 0 | 4.9237 | 4.9237
DR3_MonthCapacityMW_Year8 |  | 5.0215 | 5.0215 | 0 | 0 | 0 | 0 | 2.5107 | 2.5107 | 0 | 0 | 5.0215 | 5.0215
DR3_MonthCapacityMW_Year9 |  | 5.0353 | 5.0353 | 0 | 0 | 0 | 0 | 2.5176 | 2.5176 | 0 | 0 | 5.0353 | 5.0353
DR3_MonthCapacityMW_Year10 |  | 4.935 | 4.935 | 0 | 0 | 0 | 0 | 2.4675 | 2.4675 | 0 | 0 | 4.935 | 4.935
DR3_MonthCapacityMW_Year11 |  | 4.6977 | 4.6977 | 0 | 0 | 0 | 0 | 2.3489 | 2.3489 | 0 | 0 | 4.6977 | 4.6977
DR3_MonthCapacityMW_Year12 |  | 4.1671 | 4.1671 | 0 | 0 | 0 | 0 | 2.0836 | 2.0836 | 0 | 0 | 4.1671 | 4.1671
DR3_MonthCapacityMW_Year13 |  | 3.5264 | 3.5264 | 0 | 0 | 0 | 0 | 1.7632 | 1.7632 | 0 | 0 | 3.5264 | 3.5264
DR3_MonthCapacityMW_Year14 |  | 2.7727 | 2.7727 | 0 | 0 | 0 | 0 | 1.3863 | 1.3863 | 0 | 0 | 2.7727 | 2.7727
DR4_MonthCapacityMW_Year1 |  | 0.044776 | 0.044776 | 0 | 0 | 0 | 0 | 0.022388 | 0.022388 | 0 | 0 | 0.044776 | 0.044776
DR4_MonthCapacityMW_Year2 |  | 0.21145 | 0.21145 | 0 | 0 | 0 | 0 | 0.10573 | 0.10573 | 0 | 0 | 0.21145 | 0.21145
DR4_MonthCapacityMW_Year3 |  | 0.53432 | 0.53432 | 0 | 0 | 0 | 0 | 0.26716 | 0.26716 | 0 | 0 | 0.53432 | 0.53432
DR4_MonthCapacityMW_Year4 |  | 1.0667 | 1.0667 | 0 | 0 | 0 | 0 | 0.53333 | 0.53333 | 0 | 0 | 1.0667 | 1.0667
DR4_MonthCapacityMW_Year5 |  | 1.8844 | 1.8844 | 0 | 0 | 0 | 0 | 0.94218 | 0.94218 | 0 | 0 | 1.8844 | 1.8844
DR4_MonthCapacityMW_Year6 |  | 3.0863 | 3.0863 | 0 | 0 | 0 | 0 | 1.5431 | 1.5431 | 0 | 0 | 3.0863 | 3.0863
DR4_MonthCapacityMW_Year7 |  | 4.7902 | 4.7902 | 0 | 0 | 0 | 0 | 2.3951 | 2.3951 | 0 | 0 | 4.7902 | 4.7902
DR4_MonthCapacityMW_Year8 |  | 7.1248 | 7.1248 | 0 | 0 | 0 | 0 | 3.5624 | 3.5624 | 0 | 0 | 7.1248 | 7.1248
DR4_MonthCapacityMW_Year9 |  | 10.2205 | 10.2205 | 0 | 0 | 0 | 0 | 5.1103 | 5.1103 | 0 | 0 | 10.2205 | 10.2205
DR4_MonthCapacityMW_Year10 |  | 14.2033 | 14.2033 | 0 | 0 | 0 | 0 | 7.1016 | 7.1016 | 0 | 0 | 14.2033 | 14.2033
DR4_MonthCapacityMW_Year11 |  | 17.4487 | 17.4487 | 0 | 0 | 0 | 0 | 8.7243 | 8.7243 | 0 | 0 | 17.4487 | 17.4487
DR4_MonthCapacityMW_Year12 |  | 20.4046 | 20.4046 | 0 | 0 | 0 | 0 | 10.2023 | 10.2023 | 0 | 0 | 20.4046 | 20.4046
DR4_MonthCapacityMW_Year13 |  | 23.6113 | 23.6113 | 0 | 0 | 0 | 0 | 11.8057 | 11.8057 | 0 | 0 | 23.6113 | 23.6113
DR4_MonthCapacityMW_Year14 |  | 27.0742 | 27.0742 | 0 | 0 | 0 | 0 | 13.5371 | 13.5371 | 0 | 0 | 27.0742 | 27.0742
DR4_MonthCapacityMW_Year15 |  | 34.6039 | 34.6039 | 0 | 0 | 0 | 0 | 17.3019 | 17.3019 | 0 | 0 | 34.6039 | 34.6039
DR4_MonthCapacityMW_Year16 |  | 36.6166 | 36.6166 | 0 | 0 | 0 | 0 | 18.3083 | 18.3083 | 0 | 0 | 36.6166 | 36.6166
DR4_MonthCapacityMW_Year17 |  | 38.6582 | 38.6582 | 0 | 0 | 0 | 0 | 19.3291 | 19.3291 | 0 | 0 | 38.6582 | 38.6582
DR4_MonthCapacityMW_Year18 |  | 40.731 | 40.731 | 0 | 0 | 0 | 0 | 20.3655 | 20.3655 | 0 | 0 | 40.731 | 40.731
DR4_MonthCapacityMW_Year19 |  | 42.839 | 42.839 | 0 | 0 | 0 | 0 | 21.4195 | 21.4195 | 0 | 0 | 42.839 | 42.839
DR4_MonthCapacityMW_Year20 |  | 44.9868 | 44.9868 | 0 | 0 | 0 | 0 | 22.4934 | 22.4934 | 0 | 0 | 44.9868 | 44.9868
DR4_MonthCapacityMW_Year21 |  | 47.1798 | 47.1798 | 0 | 0 | 0 | 0 | 23.5899 | 23.5899 | 0 | 0 | 47.1798 | 47.1798
DR4_MonthCapacityMW_Year22 |  | 49.4235 | 49.4235 | 0 | 0 | 0 | 0 | 24.7118 | 24.7118 | 0 | 0 | 49.4235 | 49.4235
DR4_MonthCapacityMW_Year23 |  | 51.7085 | 51.7085 | 0 | 0 | 0 | 0 | 25.8543 | 25.8543 | 0 | 0 | 51.7085 | 51.7085
DR4_MonthCapacityMW_Year24 |  | 55.1091 | 55.1091 | 0 | 0 | 0 | 0 | 27.5546 | 27.5546 | 0 | 0 | 55.1091 | 55.1091
DR4_MonthCapacityMW_Year25 |  | 56.1468 | 56.1468 | 0 | 0 | 0 | 0 | 28.0734 | 28.0734 | 0 | 0 | 56.1468 | 56.1468
DR4_MonthCapacityMW_Year26 |  | 57.1942 | 57.1942 | 0 | 0 | 0 | 0 | 28.5971 | 28.5971 | 0 | 0 | 57.1942 | 57.1942
DR4_MonthCapacityMW_Year27 |  | 58.2513 | 58.2513 | 0 | 0 | 0 | 0 | 29.1257 | 29.1257 | 0 | 0 | 58.2513 | 58.2513
DR5_MonthCapacityMW_Year1 |  | 2.8531 | 2.8531 | 0 | 0 | 0 | 0 | 11.9465 | 11.9465 | 0 | 0 | 2.8531 | 2.8531
DR5_MonthCapacityMW_Year2 |  | 5.7744 | 5.7744 | 0 | 0 | 0 | 0 | 24.1785 | 24.1785 | 0 | 0 | 5.7744 | 5.7744
DR5_MonthCapacityMW_Year3 |  | 8.7602 | 8.7602 | 0 | 0 | 0 | 0 | 36.6807 | 36.6807 | 0 | 0 | 8.7602 | 8.7602
DR5_MonthCapacityMW_Year4 |  | 11.8089 | 11.8089 | 0 | 0 | 0 | 0 | 49.4461 | 49.4461 | 0 | 0 | 11.8089 | 11.8089
DR5_MonthCapacityMW_Year5 |  | 14.9207 | 14.9207 | 0 | 0 | 0 | 0 | 62.4761 | 62.4761 | 0 | 0 | 14.9207 | 14.9207
DR5_MonthCapacityMW_Year6 |  | 15.0806 | 15.0806 | 0 | 0 | 0 | 0 | 63.1455 | 63.1455 | 0 | 0 | 15.0806 | 15.0806
DR5_MonthCapacityMW_Year7 |  | 15.2402 | 15.2402 | 0 | 0 | 0 | 0 | 63.8138 | 63.8138 | 0 | 0 | 15.2402 | 15.2402
DR5_MonthCapacityMW_Year8 |  | 15.399 | 15.399 | 0 | 0 | 0 | 0 | 64.4789 | 64.4789 | 0 | 0 | 15.399 | 15.399
DR5_MonthCapacityMW_Year9 |  | 15.557 | 15.557 | 0 | 0 | 0 | 0 | 65.1405 | 65.1405 | 0 | 0 | 15.557 | 15.557
DR5_MonthCapacityMW_Year10 |  | 15.7151 | 15.7151 | 0 | 0 | 0 | 0 | 65.8022 | 65.8022 | 0 | 0 | 15.7151 | 15.7151
DR5_MonthCapacityMW_Year11 |  | 15.8742 | 15.8742 | 0 | 0 | 0 | 0 | 66.4684 | 66.4684 | 0 | 0 | 15.8742 | 15.8742
DR5_MonthCapacityMW_Year12 |  | 16.0345 | 16.0345 | 0 | 0 | 0 | 0 | 67.1399 | 67.1399 | 0 | 0 | 16.0345 | 16.0345
DR5_MonthCapacityMW_Year13 |  | 16.1953 | 16.1953 | 0 | 0 | 0 | 0 | 67.813 | 67.813 | 0 | 0 | 16.1953 | 16.1953
DR5_MonthCapacityMW_Year14 |  | 16.356 | 16.356 | 0 | 0 | 0 | 0 | 68.4859 | 68.4859 | 0 | 0 | 16.356 | 16.356
DR5_MonthCapacityMW_Year15 |  | 16.5165 | 16.5165 | 0 | 0 | 0 | 0 | 69.1579 | 69.1579 | 0 | 0 | 16.5165 | 16.5165
DR5_MonthCapacityMW_Year16 |  | 16.6767 | 16.6767 | 0 | 0 | 0 | 0 | 69.829 | 69.829 | 0 | 0 | 16.6767 | 16.6767
DR5_MonthCapacityMW_Year17 |  | 16.8366 | 16.8366 | 0 | 0 | 0 | 0 | 70.4983 | 70.4983 | 0 | 0 | 16.8366 | 16.8366
DR5_MonthCapacityMW_Year18 |  | 16.996 | 16.996 | 0 | 0 | 0 | 0 | 71.1659 | 71.1659 | 0 | 0 | 16.996 | 16.996
DR5_MonthCapacityMW_Year19 |  | 17.1554 | 17.1554 | 0 | 0 | 0 | 0 | 71.8333 | 71.8333 | 0 | 0 | 17.1554 | 17.1554
DR5_MonthCapacityMW_Year20 |  | 17.3149 | 17.3149 | 0 | 0 | 0 | 0 | 72.5009 | 72.5009 | 0 | 0 | 17.3149 | 17.3149
DR5_MonthCapacityMW_Year21 |  | 17.4747 | 17.4747 | 0 | 0 | 0 | 0 | 73.1703 | 73.1703 | 0 | 0 | 17.4747 | 17.4747
DR5_MonthCapacityMW_Year22 |  | 17.6355 | 17.6355 | 0 | 0 | 0 | 0 | 73.8434 | 73.8434 | 0 | 0 | 17.6355 | 17.6355
DR5_MonthCapacityMW_Year23 |  | 17.7966 | 17.7966 | 0 | 0 | 0 | 0 | 74.5179 | 74.5179 | 0 | 0 | 17.7966 | 17.7966
DR5_MonthCapacityMW_Year24 |  | 17.9576 | 17.9576 | 0 | 0 | 0 | 0 | 75.1922 | 75.1922 | 0 | 0 | 17.9576 | 17.9576
DR5_MonthCapacityMW_Year25 |  | 18.1186 | 18.1186 | 0 | 0 | 0 | 0 | 75.8663 | 75.8663 | 0 | 0 | 18.1186 | 18.1186
DR5_MonthCapacityMW_Year26 |  | 18.2796 | 18.2796 | 0 | 0 | 0 | 0 | 76.5406 | 76.5406 | 0 | 0 | 18.2796 | 18.2796
DR5_MonthCapacityMW_Year27 |  | 18.4407 | 18.4407 | 0 | 0 | 0 | 0 | 77.2149 | 77.2149 | 0 | 0 | 18.4407 | 18.4407
DR6_MonthCapacityMW_Year1 |  | 0.43486 | 0.43486 | 0 | 0 | 0 | 0 | 0.85015 | 0.85015 | 0 | 0 | 0.43486 | 0.43486
DR6_MonthCapacityMW_Year2 |  | 0.87632 | 0.87632 | 0 | 0 | 0 | 0 | 1.7102 | 1.7102 | 0 | 0 | 0.87632 | 0.87632
DR6_MonthCapacityMW_Year3 |  | 1.3237 | 1.3237 | 0 | 0 | 0 | 0 | 2.5787 | 2.5787 | 0 | 0 | 1.3237 | 1.3237
DR6_MonthCapacityMW_Year4 |  | 1.7774 | 1.7774 | 0 | 0 | 0 | 0 | 3.457 | 3.457 | 0 | 0 | 1.7774 | 1.7774
DR6_MonthCapacityMW_Year5 |  | 2.2387 | 2.2387 | 0 | 0 | 0 | 0 | 4.3486 | 4.3486 | 0 | 0 | 2.2387 | 2.2387
DR6_MonthCapacityMW_Year6 |  | 2.257 | 2.257 | 0 | 0 | 0 | 0 | 4.3795 | 4.3795 | 0 | 0 | 2.257 | 2.257
DR6_MonthCapacityMW_Year7 |  | 2.2763 | 2.2763 | 0 | 0 | 0 | 0 | 4.4132 | 4.4132 | 0 | 0 | 2.2763 | 2.2763
DR6_MonthCapacityMW_Year8 |  | 2.2963 | 2.2963 | 0 | 0 | 0 | 0 | 4.449 | 4.449 | 0 | 0 | 2.2963 | 2.2963
DR6_MonthCapacityMW_Year9 |  | 2.3168 | 2.3168 | 0 | 0 | 0 | 0 | 4.4864 | 4.4864 | 0 | 0 | 2.3168 | 2.3168
DR6_MonthCapacityMW_Year10 |  | 2.3379 | 2.3379 | 0 | 0 | 0 | 0 | 4.5253 | 4.5253 | 0 | 0 | 2.3379 | 2.3379
DR6_MonthCapacityMW_Year11 |  | 2.3596 | 2.3596 | 0 | 0 | 0 | 0 | 4.5657 | 4.5657 | 0 | 0 | 2.3596 | 2.3596
DR6_MonthCapacityMW_Year12 |  | 2.3819 | 2.3819 | 0 | 0 | 0 | 0 | 4.6074 | 4.6074 | 0 | 0 | 2.3819 | 2.3819
DR6_MonthCapacityMW_Year13 |  | 2.4045 | 2.4045 | 0 | 0 | 0 | 0 | 4.6501 | 4.6501 | 0 | 0 | 2.4045 | 2.4045
DR6_MonthCapacityMW_Year14 |  | 2.4273 | 2.4273 | 0 | 0 | 0 | 0 | 4.6934 | 4.6934 | 0 | 0 | 2.4273 | 2.4273
DR6_MonthCapacityMW_Year15 |  | 2.4511 | 2.4511 | 0 | 0 | 0 | 0 | 4.7394 | 4.7394 | 0 | 0 | 2.4511 | 2.4511
DR6_MonthCapacityMW_Year16 |  | 2.4749 | 2.4749 | 0 | 0 | 0 | 0 | 4.7854 | 4.7854 | 0 | 0 | 2.4749 | 2.4749
DR6_MonthCapacityMW_Year17 |  | 2.4986 | 2.4986 | 0 | 0 | 0 | 0 | 4.8313 | 4.8313 | 0 | 0 | 2.4986 | 2.4986
DR6_MonthCapacityMW_Year18 |  | 2.5223 | 2.5223 | 0 | 0 | 0 | 0 | 4.877 | 4.877 | 0 | 0 | 2.5223 | 2.5223
DR6_MonthCapacityMW_Year19 |  | 2.5459 | 2.5459 | 0 | 0 | 0 | 0 | 4.9228 | 4.9228 | 0 | 0 | 2.5459 | 2.5459
DR6_MonthCapacityMW_Year20 |  | 2.5696 | 2.5696 | 0 | 0 | 0 | 0 | 4.9685 | 4.9685 | 0 | 0 | 2.5696 | 2.5696
DR6_MonthCapacityMW_Year21 |  | 2.5933 | 2.5933 | 0 | 0 | 0 | 0 | 5.0144 | 5.0144 | 0 | 0 | 2.5933 | 2.5933
DR6_MonthCapacityMW_Year22 |  | 2.6172 | 2.6172 | 0 | 0 | 0 | 0 | 5.0605 | 5.0605 | 0 | 0 | 2.6172 | 2.6172
DR6_MonthCapacityMW_Year23 |  | 2.6411 | 2.6411 | 0 | 0 | 0 | 0 | 5.1067 | 5.1067 | 0 | 0 | 2.6411 | 2.6411
DR6_MonthCapacityMW_Year24 |  | 2.665 | 2.665 | 0 | 0 | 0 | 0 | 5.1529 | 5.1529 | 0 | 0 | 2.665 | 2.665
DR6_MonthCapacityMW_Year25 |  | 2.6889 | 2.6889 | 0 | 0 | 0 | 0 | 5.1991 | 5.1991 | 0 | 0 | 2.6889 | 2.6889
DR6_MonthCapacityMW_Year26 |  | 2.7128 | 2.7128 | 0 | 0 | 0 | 0 | 5.2453 | 5.2453 | 0 | 0 | 2.7128 | 2.7128
DR6_MonthCapacityMW_Year27 |  | 2.7367 | 2.7367 | 0 | 0 | 0 | 0 | 5.2916 | 5.2916 | 0 | 0 | 2.7367 | 2.7367
DR7_MonthCapacityMW_Year1 |  | 0.38052 | 0.38052 | 0 | 0 | 0 | 0 | 0.50161 | 0.50161 | 0 | 0 | 0.38052 | 0.38052
DR7_MonthCapacityMW_Year2 |  | 0.89959 | 0.89959 | 0 | 0 | 0 | 0 | 1.1708 | 1.1708 | 0 | 0 | 0.89959 | 0.89959
DR7_MonthCapacityMW_Year3 |  | 1.5612 | 1.5612 | 0 | 0 | 0 | 0 | 2.0121 | 2.0121 | 0 | 0 | 1.5612 | 1.5612
DR7_MonthCapacityMW_Year4 |  | 1.7571 | 1.7571 | 0 | 0 | 0 | 0 | 2.249 | 2.249 | 0 | 0 | 1.7571 | 1.7571
DR7_MonthCapacityMW_Year5 |  | 1.9206 | 1.9206 | 0 | 0 | 0 | 0 | 2.447 | 2.447 | 0 | 0 | 1.9206 | 1.9206
DR7_MonthCapacityMW_Year6 |  | 2.058 | 2.058 | 0 | 0 | 0 | 0 | 2.6136 | 2.6136 | 0 | 0 | 2.058 | 2.058
DR7_MonthCapacityMW_Year7 |  | 2.1743 | 2.1743 | 0 | 0 | 0 | 0 | 2.7548 | 2.7548 | 0 | 0 | 2.1743 | 2.1743
DR7_MonthCapacityMW_Year8 |  | 2.2733 | 2.2733 | 0 | 0 | 0 | 0 | 2.8752 | 2.8752 | 0 | 0 | 2.2733 | 2.2733
DR7_MonthCapacityMW_Year9 |  | 2.3583 | 2.3583 | 0 | 0 | 0 | 0 | 2.9789 | 2.9789 | 0 | 0 | 2.3583 | 2.3583
DR7_MonthCapacityMW_Year10 |  | 2.4322 | 2.4322 | 0 | 0 | 0 | 0 | 3.0691 | 3.0691 | 0 | 0 | 2.4322 | 2.4322
DR7_MonthCapacityMW_Year11 |  | 2.4971 | 2.4971 | 0 | 0 | 0 | 0 | 3.1486 | 3.1486 | 0 | 0 | 2.4971 | 2.4971
DR7_MonthCapacityMW_Year12 |  | 2.5549 | 2.5549 | 0 | 0 | 0 | 0 | 3.2195 | 3.2195 | 0 | 0 | 2.5549 | 2.5549
DR7_MonthCapacityMW_Year13 |  | 2.6068 | 2.6068 | 0 | 0 | 0 | 0 | 3.2834 | 3.2834 | 0 | 0 | 2.6068 | 2.6068
DR7_MonthCapacityMW_Year14 |  | 2.6539 | 2.6539 | 0 | 0 | 0 | 0 | 3.3416 | 3.3416 | 0 | 0 | 2.6539 | 2.6539
DR7_MonthCapacityMW_Year15 |  | 2.6801 | 2.6801 | 0 | 0 | 0 | 0 | 3.3745 | 3.3745 | 0 | 0 | 2.6801 | 2.6801
DR7_MonthCapacityMW_Year16 |  | 2.7062 | 2.7062 | 0 | 0 | 0 | 0 | 3.4073 | 3.4073 | 0 | 0 | 2.7062 | 2.7062
DR7_MonthCapacityMW_Year17 |  | 2.7321 | 2.7321 | 0 | 0 | 0 | 0 | 3.44 | 3.44 | 0 | 0 | 2.7321 | 2.7321
DR7_MonthCapacityMW_Year18 |  | 2.758 | 2.758 | 0 | 0 | 0 | 0 | 3.4726 | 3.4726 | 0 | 0 | 2.758 | 2.758
DR7_MonthCapacityMW_Year19 |  | 2.7839 | 2.7839 | 0 | 0 | 0 | 0 | 3.5052 | 3.5052 | 0 | 0 | 2.7839 | 2.7839
DR7_MonthCapacityMW_Year20 |  | 2.8098 | 2.8098 | 0 | 0 | 0 | 0 | 3.5377 | 3.5377 | 0 | 0 | 2.8098 | 2.8098
DR7_MonthCapacityMW_Year21 |  | 2.8357 | 2.8357 | 0 | 0 | 0 | 0 | 3.5704 | 3.5704 | 0 | 0 | 2.8357 | 2.8357
DR7_MonthCapacityMW_Year22 |  | 2.8618 | 2.8618 | 0 | 0 | 0 | 0 | 3.6032 | 3.6032 | 0 | 0 | 2.8618 | 2.8618
DR7_MonthCapacityMW_Year23 |  | 2.8879 | 2.8879 | 0 | 0 | 0 | 0 | 3.6362 | 3.6362 | 0 | 0 | 2.8879 | 2.8879
DR7_MonthCapacityMW_Year24 |  | 2.9141 | 2.9141 | 0 | 0 | 0 | 0 | 3.6691 | 3.6691 | 0 | 0 | 2.9141 | 2.9141
DR7_MonthCapacityMW_Year25 |  | 2.9402 | 2.9402 | 0 | 0 | 0 | 0 | 3.7019 | 3.7019 | 0 | 0 | 2.9402 | 2.9402
DR7_MonthCapacityMW_Year26 |  | 2.9663 | 2.9663 | 0 | 0 | 0 | 0 | 3.7349 | 3.7349 | 0 | 0 | 2.9663 | 2.9663
DR7_MonthCapacityMW_Year27 |  | 2.9925 | 2.9925 | 0 | 0 | 0 | 0 | 3.7678 | 3.7678 | 0 | 0 | 2.9925 | 2.9925
DR8_MonthCapacityMW_Year1 |  | 6.7653 | 6.7653 | 0 | 0 | 0 | 0 | 4.1306 | 4.1306 | 0 | 0 | 6.7653 | 6.7653
DR8_MonthCapacityMW_Year2 |  | 17.4321 | 17.4321 | 0 | 0 | 0 | 0 | 11.0435 | 11.0435 | 0 | 0 | 17.4321 | 17.4321
DR8_MonthCapacityMW_Year3 |  | 32.927 | 32.927 | 0 | 0 | 0 | 0 | 21.5202 | 21.5202 | 0 | 0 | 32.927 | 32.927
DR8_MonthCapacityMW_Year4 |  | 40.9608 | 40.9608 | 0 | 0 | 0 | 0 | 27.5172 | 27.5172 | 0 | 0 | 40.9608 | 40.9608
DR8_MonthCapacityMW_Year5 |  | 49.9223 | 49.9223 | 0 | 0 | 0 | 0 | 34.3662 | 34.3662 | 0 | 0 | 49.9223 | 49.9223
DR8_MonthCapacityMW_Year6 |  | 59.2653 | 59.2653 | 0 | 0 | 0 | 0 | 41.7028 | 41.7028 | 0 | 0 | 59.2653 | 59.2653
DR8_MonthCapacityMW_Year7 |  | 68.2976 | 68.2976 | 0 | 0 | 0 | 0 | 49.0267 | 49.0267 | 0 | 0 | 68.2976 | 68.2976
DR8_MonthCapacityMW_Year8 |  | 76.3291 | 76.3291 | 0 | 0 | 0 | 0 | 55.8042 | 55.8042 | 0 | 0 | 76.3291 | 76.3291
DR8_MonthCapacityMW_Year9 |  | 82.8549 | 82.8549 | 0 | 0 | 0 | 0 | 61.6122 | 61.6122 | 0 | 0 | 82.8549 | 82.8549
DR8_MonthCapacityMW_Year10 |  | 87.5541 | 87.5541 | 0 | 0 | 0 | 0 | 66.149 | 66.149 | 0 | 0 | 87.5541 | 87.5541
DR8_MonthCapacityMW_Year11 |  | 90.7201 | 90.7201 | 0 | 0 | 0 | 0 | 69.5792 | 69.5792 | 0 | 0 | 90.7201 | 90.7201
DR8_MonthCapacityMW_Year12 |  | 92.7572 | 92.7572 | 0 | 0 | 0 | 0 | 72.1711 | 72.1711 | 0 | 0 | 92.7572 | 92.7572
DR8_MonthCapacityMW_Year13 |  | 94.1753 | 94.1753 | 0 | 0 | 0 | 0 | 74.2964 | 74.2964 | 0 | 0 | 94.1753 | 94.1753
DR8_MonthCapacityMW_Year14 |  | 95.296 | 95.296 | 0 | 0 | 0 | 0 | 76.1973 | 76.1973 | 0 | 0 | 95.296 | 95.296
DR8_MonthCapacityMW_Year15 |  | 96.2907 | 96.2907 | 0 | 0 | 0 | 0 | 78.0039 | 78.0039 | 0 | 0 | 96.2907 | 96.2907
DR8_MonthCapacityMW_Year16 |  | 97.233 | 97.233 | 0 | 0 | 0 | 0 | 79.7717 | 79.7717 | 0 | 0 | 97.233 | 97.233
DR8_MonthCapacityMW_Year17 |  | 98.1572 | 98.1572 | 0 | 0 | 0 | 0 | 81.5277 | 81.5277 | 0 | 0 | 98.1572 | 98.1572
DR8_MonthCapacityMW_Year18 |  | 99.0782 | 99.0782 | 0 | 0 | 0 | 0 | 83.2834 | 83.2834 | 0 | 0 | 99.0782 | 99.0782
DR8_MonthCapacityMW_Year19 |  | 100.0071 | 100.0071 | 0 | 0 | 0 | 0 | 85.0482 | 85.0482 | 0 | 0 | 100.0071 | 100.0071
DR8_MonthCapacityMW_Year20 |  | 100.9533 | 100.9533 | 0 | 0 | 0 | 0 | 86.8302 | 86.8302 | 0 | 0 | 100.9533 | 100.9533
DR8_MonthCapacityMW_Year21 |  | 101.9264 | 101.9264 | 0 | 0 | 0 | 0 | 88.6373 | 88.6373 | 0 | 0 | 101.9264 | 101.9264
DR8_MonthCapacityMW_Year22 |  | 102.9353 | 102.9353 | 0 | 0 | 0 | 0 | 90.4776 | 90.4776 | 0 | 0 | 102.9353 | 102.9353
DR8_MonthCapacityMW_Year23 |  | 103.9572 | 103.9572 | 0 | 0 | 0 | 0 | 92.3315 | 92.3315 | 0 | 0 | 103.9572 | 103.9572
DR8_MonthCapacityMW_Year24 |  | 104.9791 | 104.9791 | 0 | 0 | 0 | 0 | 94.1878 | 94.1878 | 0 | 0 | 104.9791 | 104.9791
DR8_MonthCapacityMW_Year25 |  | 106.0009 | 106.0009 | 0 | 0 | 0 | 0 | 96.048 | 96.048 | 0 | 0 | 106.0009 | 106.0009
DR8_MonthCapacityMW_Year26 |  | 107.0228 | 107.0228 | 0 | 0 | 0 | 0 | 97.9115 | 97.9115 | 0 | 0 | 107.0228 | 107.0228
DR8_MonthCapacityMW_Year27 |  | 108.0447 | 108.0447 | 0 | 0 | 0 | 0 | 99.7783 | 99.7783 | 0 | 0 | 108.0447 | 108.0447
DR9_MonthCapacityMW_Year1 |  | 0.67095 | 0.67095 | 0 | 0 | 0 | 0 | 0.67095 | 0.67095 | 0 | 0 | 0.67095 | 0.67095
DR9_MonthCapacityMW_Year2 |  | 1.9246 | 1.9246 | 0 | 0 | 0 | 0 | 1.9246 | 1.9246 | 0 | 0 | 1.9246 | 1.9246
DR9_MonthCapacityMW_Year3 |  | 3.8946 | 3.8946 | 0 | 0 | 0 | 0 | 3.8946 | 3.8946 | 0 | 0 | 3.8946 | 3.8946
DR9_MonthCapacityMW_Year4 |  | 6.6651 | 6.6651 | 0 | 0 | 0 | 0 | 6.6651 | 6.6651 | 0 | 0 | 6.6651 | 6.6651
DR9_MonthCapacityMW_Year5 |  | 10.3438 | 10.3438 | 0 | 0 | 0 | 0 | 10.3438 | 10.3438 | 0 | 0 | 10.3438 | 10.3438
DR9_MonthCapacityMW_Year6 |  | 12.3874 | 12.3874 | 0 | 0 | 0 | 0 | 12.3874 | 12.3874 | 0 | 0 | 12.3874 | 12.3874
DR9_MonthCapacityMW_Year7 |  | 14.5557 | 14.5557 | 0 | 0 | 0 | 0 | 14.5557 | 14.5557 | 0 | 0 | 14.5557 | 14.5557
DR9_MonthCapacityMW_Year8 |  | 16.8081 | 16.8081 | 0 | 0 | 0 | 0 | 16.8081 | 16.8081 | 0 | 0 | 16.8081 | 16.8081
DR9_MonthCapacityMW_Year9 |  | 19.1623 | 19.1623 | 0 | 0 | 0 | 0 | 19.1623 | 19.1623 | 0 | 0 | 19.1623 | 19.1623
DR9_MonthCapacityMW_Year10 |  | 21.4177 | 21.4177 | 0 | 0 | 0 | 0 | 21.4177 | 21.4177 | 0 | 0 | 21.4177 | 21.4177
DR9_MonthCapacityMW_Year11 |  | 23.7417 | 23.7417 | 0 | 0 | 0 | 0 | 23.7417 | 23.7417 | 0 | 0 | 23.7417 | 23.7417
DR9_MonthCapacityMW_Year12 |  | 26.0282 | 26.0282 | 0 | 0 | 0 | 0 | 26.0282 | 26.0282 | 0 | 0 | 26.0282 | 26.0282
DR9_MonthCapacityMW_Year13 |  | 28.3264 | 28.3264 | 0 | 0 | 0 | 0 | 28.3264 | 28.3264 | 0 | 0 | 28.3264 | 28.3264
DR9_MonthCapacityMW_Year14 |  | 30.3785 | 30.3785 | 0 | 0 | 0 | 0 | 30.3785 | 30.3785 | 0 | 0 | 30.3785 | 30.3785
DR9_MonthCapacityMW_Year15 |  | 32.4118 | 32.4118 | 0 | 0 | 0 | 0 | 32.4118 | 32.4118 | 0 | 0 | 32.4118 | 32.4118
DR9_MonthCapacityMW_Year16 |  | 34.3244 | 34.3244 | 0 | 0 | 0 | 0 | 34.3244 | 34.3244 | 0 | 0 | 34.3244 | 34.3244
DR9_MonthCapacityMW_Year17 |  | 36.2122 | 36.2122 | 0 | 0 | 0 | 0 | 36.2122 | 36.2122 | 0 | 0 | 36.2122 | 36.2122
DR9_MonthCapacityMW_Year18 |  | 37.7193 | 37.7193 | 0 | 0 | 0 | 0 | 37.7193 | 37.7193 | 0 | 0 | 37.7193 | 37.7193
DR9_MonthCapacityMW_Year19 |  | 39.0934 | 39.0934 | 0 | 0 | 0 | 0 | 39.0934 | 39.0934 | 0 | 0 | 39.0934 | 39.0934
DR9_MonthCapacityMW_Year20 |  | 40.2113 | 40.2113 | 0 | 0 | 0 | 0 | 40.2113 | 40.2113 | 0 | 0 | 40.2113 | 40.2113
DR9_MonthCapacityMW_Year21 |  | 41.161 | 41.161 | 0 | 0 | 0 | 0 | 41.161 | 41.161 | 0 | 0 | 41.161 | 41.161
DR9_MonthCapacityMW_Year22 |  | 41.5614 | 41.5614 | 0 | 0 | 0 | 0 | 41.5614 | 41.5614 | 0 | 0 | 41.5614 | 41.5614
DR9_MonthCapacityMW_Year23 |  | 41.5614 | 41.5614 | 0 | 0 | 0 | 0 | 41.5614 | 41.5614 | 0 | 0 | 41.5614 | 41.5614
DR9_MonthCapacityMW_Year24 |  | 41.5614 | 41.5614 | 0 | 0 | 0 | 0 | 41.5614 | 41.5614 | 0 | 0 | 41.5614 | 41.5614
DR9_MonthCapacityMW_Year25 |  | 41.5614 | 41.5614 | 0 | 0 | 0 | 0 | 41.5614 | 41.5614 | 0 | 0 | 41.5614 | 41.5614
DR9_MonthCapacityMW_Year26 |  | 41.5614 | 41.5614 | 0 | 0 | 0 | 0 | 41.5614 | 41.5614 | 0 | 0 | 41.5614 | 41.5614
DR9_MonthCapacityMW_Year27 |  | 41.5614 | 41.5614 | 0 | 0 | 0 | 0 | 41.5614 | 41.5614 | 0 | 0 | 41.5614 | 41.5614
DR10_MonthCapacityMW_Year1 |  | 15.6084 | 15.6084 | 0 | 0 | 0 | 0 | 5.8792 | 5.8792 | 0 | 0 | 15.6084 | 15.6084
DR10_MonthCapacityMW_Year2 |  | 31.481 | 31.481 | 0 | 0 | 0 | 0 | 12.0685 | 12.0685 | 0 | 0 | 31.481 | 31.481
DR10_MonthCapacityMW_Year3 |  | 47.5675 | 47.5675 | 0 | 0 | 0 | 0 | 18.5382 | 18.5382 | 0 | 0 | 47.5675 | 47.5675
DR10_MonthCapacityMW_Year4 |  | 63.8119 | 63.8119 | 0 | 0 | 0 | 0 | 25.2504 | 25.2504 | 0 | 0 | 63.8119 | 63.8119
DR10_MonthCapacityMW_Year5 |  | 80.1891 | 80.1891 | 0 | 0 | 0 | 0 | 32.1807 | 32.1807 | 0 | 0 | 80.1891 | 80.1891
DR10_MonthCapacityMW_Year6 |  | 80.589 | 80.589 | 0 | 0 | 0 | 0 | 32.7689 | 32.7689 | 0 | 0 | 80.589 | 80.589
DR10_MonthCapacityMW_Year7 |  | 81.0061 | 81.0061 | 0 | 0 | 0 | 0 | 33.351 | 33.351 | 0 | 0 | 81.0061 | 81.0061
DR10_MonthCapacityMW_Year8 |  | 81.4793 | 81.4793 | 0 | 0 | 0 | 0 | 33.9516 | 33.9516 | 0 | 0 | 81.4793 | 81.4793
DR10_MonthCapacityMW_Year9 |  | 82.0363 | 82.0363 | 0 | 0 | 0 | 0 | 34.5926 | 34.5926 | 0 | 0 | 82.0363 | 82.0363
DR10_MonthCapacityMW_Year10 |  | 82.6954 | 82.6954 | 0 | 0 | 0 | 0 | 35.2924 | 35.2924 | 0 | 0 | 82.6954 | 82.6954
DR10_MonthCapacityMW_Year11 |  | 83.4437 | 83.4437 | 0 | 0 | 0 | 0 | 36.0473 | 36.0473 | 0 | 0 | 83.4437 | 83.4437
DR10_MonthCapacityMW_Year12 |  | 84.2534 | 84.2534 | 0 | 0 | 0 | 0 | 36.8442 | 36.8442 | 0 | 0 | 84.2534 | 84.2534
DR10_MonthCapacityMW_Year13 |  | 85.0921 | 85.0921 | 0 | 0 | 0 | 0 | 37.6637 | 37.6637 | 0 | 0 | 85.0921 | 85.0921
DR10_MonthCapacityMW_Year14 |  | 85.9404 | 85.9404 | 0 | 0 | 0 | 0 | 38.4937 | 38.4937 | 0 | 0 | 85.9404 | 85.9404
DR10_MonthCapacityMW_Year15 |  | 86.7857 | 86.7857 | 0 | 0 | 0 | 0 | 39.3253 | 39.3253 | 0 | 0 | 86.7857 | 86.7857
DR10_MonthCapacityMW_Year16 |  | 87.6236 | 87.6236 | 0 | 0 | 0 | 0 | 40.1544 | 40.1544 | 0 | 0 | 87.6236 | 87.6236
DR10_MonthCapacityMW_Year17 |  | 88.4546 | 88.4546 | 0 | 0 | 0 | 0 | 40.9804 | 40.9804 | 0 | 0 | 88.4546 | 88.4546
DR10_MonthCapacityMW_Year18 |  | 89.2844 | 89.2844 | 0 | 0 | 0 | 0 | 41.8056 | 41.8056 | 0 | 0 | 89.2844 | 89.2844
DR10_MonthCapacityMW_Year19 |  | 90.1214 | 90.1214 | 0 | 0 | 0 | 0 | 42.634 | 42.634 | 0 | 0 | 90.1214 | 90.1214
DR10_MonthCapacityMW_Year20 |  | 90.9741 | 90.9741 | 0 | 0 | 0 | 0 | 43.4695 | 43.4695 | 0 | 0 | 90.9741 | 90.9741
DR10_MonthCapacityMW_Year21 |  | 91.851 | 91.851 | 0 | 0 | 0 | 0 | 44.3162 | 44.3162 | 0 | 0 | 91.851 | 91.851
DR10_MonthCapacityMW_Year22 |  | 92.7602 | 92.7602 | 0 | 0 | 0 | 0 | 45.1781 | 45.1781 | 0 | 0 | 92.7602 | 92.7602
DR10_MonthCapacityMW_Year23 |  | 93.681 | 93.681 | 0 | 0 | 0 | 0 | 46.0454 | 46.0454 | 0 | 0 | 93.681 | 93.681
DR10_MonthCapacityMW_Year24 |  | 94.6019 | 94.6019 | 0 | 0 | 0 | 0 | 46.9126 | 46.9126 | 0 | 0 | 94.6019 | 94.6019
DR10_MonthCapacityMW_Year25 |  | 95.5227 | 95.5227 | 0 | 0 | 0 | 0 | 47.7802 | 47.7802 | 0 | 0 | 95.5227 | 95.5227
DR10_MonthCapacityMW_Year26 |  | 96.4436 | 96.4436 | 0 | 0 | 0 | 0 | 48.6482 | 48.6482 | 0 | 0 | 96.4436 | 96.4436
DR10_MonthCapacityMW_Year27 |  | 97.3645 | 97.3645 | 0 | 0 | 0 | 0 | 49.5165 | 49.5165 | 0 | 0 | 97.3645 | 97.3645
DR11_MonthCapacityMW_Year1 |  | 2.5539 | 2.5539 | 0 | 0 | 0 | 0 | 3.1276 | 3.1276 | 0 | 0 | 2.5539 | 2.5539
DR11_MonthCapacityMW_Year2 |  | 5.1368 | 5.1368 | 0 | 0 | 0 | 0 | 6.2908 | 6.2908 | 0 | 0 | 5.1368 | 5.1368
DR11_MonthCapacityMW_Year3 |  | 7.7309 | 7.7309 | 0 | 0 | 0 | 0 | 9.4676 | 9.4676 | 0 | 0 | 7.7309 | 7.7309
DR11_MonthCapacityMW_Year4 |  | 10.3656 | 10.3656 | 0 | 0 | 0 | 0 | 12.6943 | 12.6943 | 0 | 0 | 10.3656 | 10.3656
DR11_MonthCapacityMW_Year5 |  | 13.0784 | 13.0784 | 0 | 0 | 0 | 0 | 16.0165 | 16.0165 | 0 | 0 | 13.0784 | 13.0784
DR11_MonthCapacityMW_Year6 |  | 13.166 | 13.166 | 0 | 0 | 0 | 0 | 16.1238 | 16.1238 | 0 | 0 | 13.166 | 13.166
DR11_MonthCapacityMW_Year7 |  | 13.3269 | 13.3269 | 0 | 0 | 0 | 0 | 16.3209 | 16.3209 | 0 | 0 | 13.3269 | 13.3269
DR11_MonthCapacityMW_Year8 |  | 13.4873 | 13.4873 | 0 | 0 | 0 | 0 | 16.5173 | 16.5173 | 0 | 0 | 13.4873 | 13.4873
DR11_MonthCapacityMW_Year9 |  | 13.6469 | 13.6469 | 0 | 0 | 0 | 0 | 16.7128 | 16.7128 | 0 | 0 | 13.6469 | 13.6469
DR11_MonthCapacityMW_Year10 |  | 13.7138 | 13.7138 | 0 | 0 | 0 | 0 | 16.7947 | 16.7947 | 0 | 0 | 13.7138 | 13.7138
DR11_MonthCapacityMW_Year11 |  | 13.8679 | 13.8679 | 0 | 0 | 0 | 0 | 16.9834 | 16.9834 | 0 | 0 | 13.8679 | 13.8679
DR11_MonthCapacityMW_Year12 |  | 14.012 | 14.012 | 0 | 0 | 0 | 0 | 17.1599 | 17.1599 | 0 | 0 | 14.012 | 14.012
DR11_MonthCapacityMW_Year13 |  | 14.1857 | 14.1857 | 0 | 0 | 0 | 0 | 17.3726 | 17.3726 | 0 | 0 | 14.1857 | 14.1857
DR11_MonthCapacityMW_Year14 |  | 14.2721 | 14.2721 | 0 | 0 | 0 | 0 | 17.4784 | 17.4784 | 0 | 0 | 14.2721 | 14.2721
DR11_MonthCapacityMW_Year15 |  | 14.3367 | 14.3367 | 0 | 0 | 0 | 0 | 17.5575 | 17.5575 | 0 | 0 | 14.3367 | 14.3367
DR11_MonthCapacityMW_Year16 |  | 14.4565 | 14.4565 | 0 | 0 | 0 | 0 | 17.7042 | 17.7042 | 0 | 0 | 14.4565 | 14.4565
DR11_MonthCapacityMW_Year17 |  | 14.6343 | 14.6343 | 0 | 0 | 0 | 0 | 17.922 | 17.922 | 0 | 0 | 14.6343 | 14.6343
DR11_MonthCapacityMW_Year18 |  | 14.7153 | 14.7153 | 0 | 0 | 0 | 0 | 18.0212 | 18.0212 | 0 | 0 | 14.7153 | 14.7153
DR11_MonthCapacityMW_Year19 |  | 14.8315 | 14.8315 | 0 | 0 | 0 | 0 | 18.1634 | 18.1634 | 0 | 0 | 14.8315 | 14.8315
DR11_MonthCapacityMW_Year20 |  | 14.9512 | 14.9512 | 0 | 0 | 0 | 0 | 18.3101 | 18.3101 | 0 | 0 | 14.9512 | 14.9512
DR11_MonthCapacityMW_Year21 |  | 15.1093 | 15.1093 | 0 | 0 | 0 | 0 | 18.5037 | 18.5037 | 0 | 0 | 15.1093 | 15.1093
DR11_MonthCapacityMW_Year22 |  | 15.1905 | 15.1905 | 0 | 0 | 0 | 0 | 18.6032 | 18.6032 | 0 | 0 | 15.1905 | 15.1905
DR11_MonthCapacityMW_Year23 |  | 15.338 | 15.338 | 0 | 0 | 0 | 0 | 18.7837 | 18.7837 | 0 | 0 | 15.338 | 15.338
DR11_MonthCapacityMW_Year24 |  | 16.0036 | 16.0036 | 0 | 0 | 0 | 0 | 19.5989 | 19.5989 | 0 | 0 | 16.0036 | 16.0036
DR11_MonthCapacityMW_Year25 |  | 16.1432 | 16.1432 | 0 | 0 | 0 | 0 | 19.7698 | 19.7698 | 0 | 0 | 16.1432 | 16.1432
DR11_MonthCapacityMW_Year26 |  | 16.2214 | 16.2214 | 0 | 0 | 0 | 0 | 19.8656 | 19.8656 | 0 | 0 | 16.2214 | 16.2214
DR11_MonthCapacityMW_Year27 |  | 16.2939 | 16.2939 | 0 | 0 | 0 | 0 | 19.9544 | 19.9544 | 0 | 0 | 16.2939 | 16.2939
DR12_MonthCapacityMW_Year1 |  | 1.088 | 1.088 | 0 | 0 | 0 | 0 | 1.1235 | 1.1235 | 0 | 0 | 1.088 | 1.088
DR12_MonthCapacityMW_Year2 |  | 2.1426 | 2.1426 | 0 | 0 | 0 | 0 | 2.2127 | 2.2127 | 0 | 0 | 2.1426 | 2.1426
DR12_MonthCapacityMW_Year3 |  | 3.1835 | 3.1835 | 0 | 0 | 0 | 0 | 3.2876 | 3.2876 | 0 | 0 | 3.1835 | 3.1835
DR12_MonthCapacityMW_Year4 |  | 4.2124 | 4.2124 | 0 | 0 | 0 | 0 | 4.3501 | 4.3501 | 0 | 0 | 4.2124 | 4.2124
DR12_MonthCapacityMW_Year5 |  | 5.2539 | 5.2539 | 0 | 0 | 0 | 0 | 5.4257 | 5.4257 | 0 | 0 | 5.2539 | 5.2539
DR12_MonthCapacityMW_Year6 |  | 5.2154 | 5.2154 | 0 | 0 | 0 | 0 | 5.3859 | 5.3859 | 0 | 0 | 5.2154 | 5.2154
DR12_MonthCapacityMW_Year7 |  | 5.2008 | 5.2008 | 0 | 0 | 0 | 0 | 5.3708 | 5.3708 | 0 | 0 | 5.2008 | 5.2008
DR12_MonthCapacityMW_Year8 |  | 5.1774 | 5.1774 | 0 | 0 | 0 | 0 | 5.3467 | 5.3467 | 0 | 0 | 5.1774 | 5.1774
DR12_MonthCapacityMW_Year9 |  | 5.1681 | 5.1681 | 0 | 0 | 0 | 0 | 5.3371 | 5.3371 | 0 | 0 | 5.1681 | 5.1681
DR12_MonthCapacityMW_Year10 |  | 5.1324 | 5.1324 | 0 | 0 | 0 | 0 | 5.3002 | 5.3002 | 0 | 0 | 5.1324 | 5.1324
DR12_MonthCapacityMW_Year11 |  | 5.1217 | 5.1217 | 0 | 0 | 0 | 0 | 5.2891 | 5.2891 | 0 | 0 | 5.1217 | 5.1217
DR12_MonthCapacityMW_Year12 |  | 5.1033 | 5.1033 | 0 | 0 | 0 | 0 | 5.2701 | 5.2701 | 0 | 0 | 5.1033 | 5.1033
DR12_MonthCapacityMW_Year13 |  | 5.1015 | 5.1015 | 0 | 0 | 0 | 0 | 5.2682 | 5.2682 | 0 | 0 | 5.1015 | 5.1015
DR12_MonthCapacityMW_Year14 |  | 5.0656 | 5.0656 | 0 | 0 | 0 | 0 | 5.2312 | 5.2312 | 0 | 0 | 5.0656 | 5.0656
DR12_MonthCapacityMW_Year15 |  | 5.0398 | 5.0398 | 0 | 0 | 0 | 0 | 5.2045 | 5.2045 | 0 | 0 | 5.0398 | 5.0398
DR12_MonthCapacityMW_Year16 |  | 5.0255 | 5.0255 | 0 | 0 | 0 | 0 | 5.1898 | 5.1898 | 0 | 0 | 5.0255 | 5.0255
DR12_MonthCapacityMW_Year17 |  | 5.0231 | 5.0231 | 0 | 0 | 0 | 0 | 5.1873 | 5.1873 | 0 | 0 | 5.0231 | 5.0231
DR12_MonthCapacityMW_Year18 |  | 4.9911 | 4.9911 | 0 | 0 | 0 | 0 | 5.1542 | 5.1542 | 0 | 0 | 4.9911 | 4.9911
DR12_MonthCapacityMW_Year19 |  | 4.975 | 4.975 | 0 | 0 | 0 | 0 | 5.1376 | 5.1376 | 0 | 0 | 4.975 | 4.975
DR12_MonthCapacityMW_Year20 |  | 4.9548 | 4.9548 | 0 | 0 | 0 | 0 | 5.1168 | 5.1168 | 0 | 0 | 4.9548 | 4.9548
DR12_MonthCapacityMW_Year21 |  | 4.9489 | 4.9489 | 0 | 0 | 0 | 0 | 5.1107 | 5.1107 | 0 | 0 | 4.9489 | 4.9489
DR12_MonthCapacityMW_Year22 |  | 4.914 | 4.914 | 0 | 0 | 0 | 0 | 5.0747 | 5.0747 | 0 | 0 | 4.914 | 4.914
DR12_MonthCapacityMW_Year23 |  | 4.8946 | 4.8946 | 0 | 0 | 0 | 0 | 5.0546 | 5.0546 | 0 | 0 | 4.8946 | 4.8946
DR12_MonthCapacityMW_Year24 |  | 4.8713 | 4.8713 | 0 | 0 | 0 | 0 | 5.0305 | 5.0305 | 0 | 0 | 4.8713 | 4.8713
DR12_MonthCapacityMW_Year25 |  | 4.8527 | 4.8527 | 0 | 0 | 0 | 0 | 5.0114 | 5.0114 | 0 | 0 | 4.8527 | 4.8527
DR12_MonthCapacityMW_Year26 |  | 4.8015 | 4.8015 | 0 | 0 | 0 | 0 | 4.9585 | 4.9585 | 0 | 0 | 4.8015 | 4.8015
DR12_MonthCapacityMW_Year27 |  | 4.7519 | 4.7519 | 0 | 0 | 0 | 0 | 4.9073 | 4.9073 | 0 | 0 | 4.7519 | 4.7519
DR13_MonthCapacityMW_Year1 |  | 7.4756 | 7.4756 | 0 | 0 | 0 | 0 | 16.6395 | 16.6395 | 0 | 0 | 7.4756 | 7.4756
DR13_MonthCapacityMW_Year2 |  | 15.1515 | 15.1515 | 0 | 0 | 0 | 0 | 33.725 | 33.725 | 0 | 0 | 15.1515 | 15.1515
DR13_MonthCapacityMW_Year3 |  | 23.1997 | 23.1997 | 0 | 0 | 0 | 0 | 51.6392 | 51.6392 | 0 | 0 | 23.1997 | 23.1997
DR13_MonthCapacityMW_Year4 |  | 23.5594 | 23.5594 | 0 | 0 | 0 | 0 | 52.4398 | 52.4398 | 0 | 0 | 23.5594 | 23.5594
DR13_MonthCapacityMW_Year5 |  | 23.9901 | 23.9901 | 0 | 0 | 0 | 0 | 53.3986 | 53.3986 | 0 | 0 | 23.9901 | 23.9901
DR13_MonthCapacityMW_Year6 |  | 24.3268 | 24.3268 | 0 | 0 | 0 | 0 | 54.1479 | 54.1479 | 0 | 0 | 24.3268 | 24.3268
DR13_MonthCapacityMW_Year7 |  | 24.787 | 24.787 | 0 | 0 | 0 | 0 | 55.1723 | 55.1723 | 0 | 0 | 24.787 | 24.787
DR13_MonthCapacityMW_Year8 |  | 25.2911 | 25.2911 | 0 | 0 | 0 | 0 | 56.2944 | 56.2944 | 0 | 0 | 25.2911 | 25.2911
DR13_MonthCapacityMW_Year9 |  | 25.8709 | 25.8709 | 0 | 0 | 0 | 0 | 57.5848 | 57.5848 | 0 | 0 | 25.8709 | 25.8709
DR13_MonthCapacityMW_Year10 |  | 26.2206 | 26.2206 | 0 | 0 | 0 | 0 | 58.3632 | 58.3632 | 0 | 0 | 26.2206 | 26.2206
DR13_MonthCapacityMW_Year11 |  | 26.7396 | 26.7396 | 0 | 0 | 0 | 0 | 59.5185 | 59.5185 | 0 | 0 | 26.7396 | 26.7396
DR13_MonthCapacityMW_Year12 |  | 27.2602 | 27.2602 | 0 | 0 | 0 | 0 | 60.6773 | 60.6773 | 0 | 0 | 27.2602 | 27.2602
DR13_MonthCapacityMW_Year13 |  | 27.8786 | 27.8786 | 0 | 0 | 0 | 0 | 62.0537 | 62.0537 | 0 | 0 | 27.8786 | 27.8786
DR13_MonthCapacityMW_Year14 |  | 28.2903 | 28.2903 | 0 | 0 | 0 | 0 | 62.97 | 62.97 | 0 | 0 | 28.2903 | 28.2903
DR13_MonthCapacityMW_Year15 |  | 28.7657 | 28.7657 | 0 | 0 | 0 | 0 | 64.0282 | 64.0282 | 0 | 0 | 28.7657 | 28.7657
DR13_MonthCapacityMW_Year16 |  | 29.2391 | 29.2391 | 0 | 0 | 0 | 0 | 65.082 | 65.082 | 0 | 0 | 29.2391 | 29.2391
DR13_MonthCapacityMW_Year17 |  | 29.7629 | 29.7629 | 0 | 0 | 0 | 0 | 66.2479 | 66.2479 | 0 | 0 | 29.7629 | 29.7629
DR13_MonthCapacityMW_Year18 |  | 30.1283 | 30.1283 | 0 | 0 | 0 | 0 | 67.0612 | 67.0612 | 0 | 0 | 30.1283 | 30.1283
DR13_MonthCapacityMW_Year19 |  | 30.4271 | 30.4271 | 0 | 0 | 0 | 0 | 67.7263 | 67.7263 | 0 | 0 | 30.4271 | 30.4271
DR13_MonthCapacityMW_Year20 |  | 30.9633 | 30.9633 | 0 | 0 | 0 | 0 | 68.9199 | 68.9199 | 0 | 0 | 30.9633 | 30.9633
DR13_MonthCapacityMW_Year21 |  | 31.3979 | 31.3979 | 0 | 0 | 0 | 0 | 69.8871 | 69.8871 | 0 | 0 | 31.3979 | 31.3979
DR13_MonthCapacityMW_Year22 |  | 31.687 | 31.687 | 0 | 0 | 0 | 0 | 70.5307 | 70.5307 | 0 | 0 | 31.687 | 31.687
DR13_MonthCapacityMW_Year23 |  | 32.0473 | 32.0473 | 0 | 0 | 0 | 0 | 71.3326 | 71.3326 | 0 | 0 | 32.0473 | 32.0473
DR13_MonthCapacityMW_Year24 |  | 32.3976 | 32.3976 | 0 | 0 | 0 | 0 | 72.1123 | 72.1123 | 0 | 0 | 32.3976 | 32.3976
DR13_MonthCapacityMW_Year25 |  | 32.802 | 32.802 | 0 | 0 | 0 | 0 | 73.0124 | 73.0124 | 0 | 0 | 32.802 | 32.802
DR13_MonthCapacityMW_Year26 |  | 33.081 | 33.081 | 0 | 0 | 0 | 0 | 73.6334 | 73.6334 | 0 | 0 | 33.081 | 33.081
DR13_MonthCapacityMW_Year27 |  | 33.3731 | 33.3731 | 0 | 0 | 0 | 0 | 74.2836 | 74.2836 | 0 | 0 | 33.3731 | 33.3731
DR14_MonthCapacityMW_Year1 |  | 5.5528 | 5.5528 | 0 | 0 | 0 | 0 | 6.9027 | 6.9027 | 0 | 0 | 5.5528 | 5.5528
DR14_MonthCapacityMW_Year2 |  | 11.1687 | 11.1687 | 0 | 0 | 0 | 0 | 13.8838 | 13.8838 | 0 | 0 | 11.1687 | 11.1687
DR14_MonthCapacityMW_Year3 |  | 16.8089 | 16.8089 | 0 | 0 | 0 | 0 | 20.8951 | 20.8951 | 0 | 0 | 16.8089 | 16.8089
DR14_MonthCapacityMW_Year4 |  | 16.903 | 16.903 | 0 | 0 | 0 | 0 | 21.0122 | 21.0122 | 0 | 0 | 16.903 | 16.903
DR14_MonthCapacityMW_Year5 |  | 17.0614 | 17.0614 | 0 | 0 | 0 | 0 | 21.209 | 21.209 | 0 | 0 | 17.0614 | 17.0614
DR14_MonthCapacityMW_Year6 |  | 17.1757 | 17.1757 | 0 | 0 | 0 | 0 | 21.3512 | 21.3512 | 0 | 0 | 17.1757 | 17.1757
DR14_MonthCapacityMW_Year7 |  | 17.3856 | 17.3856 | 0 | 0 | 0 | 0 | 21.6121 | 21.6121 | 0 | 0 | 17.3856 | 17.3856
DR14_MonthCapacityMW_Year8 |  | 17.5949 | 17.5949 | 0 | 0 | 0 | 0 | 21.8722 | 21.8722 | 0 | 0 | 17.5949 | 17.5949
DR14_MonthCapacityMW_Year9 |  | 17.8031 | 17.8031 | 0 | 0 | 0 | 0 | 22.1311 | 22.1311 | 0 | 0 | 17.8031 | 17.8031
DR14_MonthCapacityMW_Year10 |  | 17.8904 | 17.8904 | 0 | 0 | 0 | 0 | 22.2395 | 22.2395 | 0 | 0 | 17.8904 | 17.8904
DR14_MonthCapacityMW_Year11 |  | 18.0914 | 18.0914 | 0 | 0 | 0 | 0 | 22.4894 | 22.4894 | 0 | 0 | 18.0914 | 18.0914
DR14_MonthCapacityMW_Year12 |  | 18.2794 | 18.2794 | 0 | 0 | 0 | 0 | 22.7231 | 22.7231 | 0 | 0 | 18.2794 | 18.2794
DR14_MonthCapacityMW_Year13 |  | 18.506 | 18.506 | 0 | 0 | 0 | 0 | 23.0048 | 23.0048 | 0 | 0 | 18.506 | 18.506
DR14_MonthCapacityMW_Year14 |  | 18.6186 | 18.6186 | 0 | 0 | 0 | 0 | 23.1449 | 23.1449 | 0 | 0 | 18.6186 | 18.6186
DR14_MonthCapacityMW_Year15 |  | 18.7029 | 18.7029 | 0 | 0 | 0 | 0 | 23.2496 | 23.2496 | 0 | 0 | 18.7029 | 18.7029
DR14_MonthCapacityMW_Year16 |  | 18.8592 | 18.8592 | 0 | 0 | 0 | 0 | 23.4439 | 23.4439 | 0 | 0 | 18.8592 | 18.8592
DR14_MonthCapacityMW_Year17 |  | 19.0912 | 19.0912 | 0 | 0 | 0 | 0 | 23.7323 | 23.7323 | 0 | 0 | 19.0912 | 19.0912
DR14_MonthCapacityMW_Year18 |  | 19.1969 | 19.1969 | 0 | 0 | 0 | 0 | 23.8637 | 23.8637 | 0 | 0 | 19.1969 | 19.1969
DR14_MonthCapacityMW_Year19 |  | 19.3484 | 19.3484 | 0 | 0 | 0 | 0 | 24.052 | 24.052 | 0 | 0 | 19.3484 | 19.3484
DR14_MonthCapacityMW_Year20 |  | 19.5046 | 19.5046 | 0 | 0 | 0 | 0 | 24.2462 | 24.2462 | 0 | 0 | 19.5046 | 19.5046
DR14_MonthCapacityMW_Year21 |  | 19.7109 | 19.7109 | 0 | 0 | 0 | 0 | 24.5026 | 24.5026 | 0 | 0 | 19.7109 | 19.7109
DR14_MonthCapacityMW_Year22 |  | 19.8168 | 19.8168 | 0 | 0 | 0 | 0 | 24.6343 | 24.6343 | 0 | 0 | 19.8168 | 19.8168
DR14_MonthCapacityMW_Year23 |  | 20.0092 | 20.0092 | 0 | 0 | 0 | 0 | 24.8734 | 24.8734 | 0 | 0 | 20.0092 | 20.0092
DR14_MonthCapacityMW_Year24 |  | 20.8776 | 20.8776 | 0 | 0 | 0 | 0 | 25.9529 | 25.9529 | 0 | 0 | 20.8776 | 20.8776
DR14_MonthCapacityMW_Year25 |  | 21.0596 | 21.0596 | 0 | 0 | 0 | 0 | 26.1792 | 26.1792 | 0 | 0 | 21.0596 | 21.0596
DR14_MonthCapacityMW_Year26 |  | 21.1617 | 21.1617 | 0 | 0 | 0 | 0 | 26.3061 | 26.3061 | 0 | 0 | 21.1617 | 21.1617
DR14_MonthCapacityMW_Year27 |  | 21.2562 | 21.2562 | 0 | 0 | 0 | 0 | 26.4236 | 26.4236 | 0 | 0 | 21.2562 | 21.2562
DR15_MonthCapacityMW_Year1 |  | 0.5903 | 0.5903 | 0 | 0 | 0 | 0 | 0.60671 | 0.60671 | 0 | 0 | 0.5903 | 0.5903
DR15_MonthCapacityMW_Year2 |  | 1.1625 | 1.1625 | 0 | 0 | 0 | 0 | 1.1949 | 1.1949 | 0 | 0 | 1.1625 | 1.1625
DR15_MonthCapacityMW_Year3 |  | 1.7273 | 1.7273 | 0 | 0 | 0 | 0 | 1.7753 | 1.7753 | 0 | 0 | 1.7273 | 1.7273
DR15_MonthCapacityMW_Year4 |  | 1.7141 | 1.7141 | 0 | 0 | 0 | 0 | 1.7618 | 1.7618 | 0 | 0 | 1.7141 | 1.7141
DR15_MonthCapacityMW_Year5 |  | 1.7104 | 1.7104 | 0 | 0 | 0 | 0 | 1.7579 | 1.7579 | 0 | 0 | 1.7104 | 1.7104
DR15_MonthCapacityMW_Year6 |  | 1.6978 | 1.6978 | 0 | 0 | 0 | 0 | 1.745 | 1.745 | 0 | 0 | 1.6978 | 1.6978
DR15_MonthCapacityMW_Year7 |  | 1.6931 | 1.6931 | 0 | 0 | 0 | 0 | 1.7401 | 1.7401 | 0 | 0 | 1.6931 | 1.6931
DR15_MonthCapacityMW_Year8 |  | 1.6855 | 1.6855 | 0 | 0 | 0 | 0 | 1.7323 | 1.7323 | 0 | 0 | 1.6855 | 1.6855
DR15_MonthCapacityMW_Year9 |  | 1.6824 | 1.6824 | 0 | 0 | 0 | 0 | 1.7292 | 1.7292 | 0 | 0 | 1.6824 | 1.6824
DR15_MonthCapacityMW_Year10 |  | 1.6708 | 1.6708 | 0 | 0 | 0 | 0 | 1.7173 | 1.7173 | 0 | 0 | 1.6708 | 1.6708
DR15_MonthCapacityMW_Year11 |  | 1.6673 | 1.6673 | 0 | 0 | 0 | 0 | 1.7137 | 1.7137 | 0 | 0 | 1.6673 | 1.6673
DR15_MonthCapacityMW_Year12 |  | 1.6613 | 1.6613 | 0 | 0 | 0 | 0 | 1.7075 | 1.7075 | 0 | 0 | 1.6613 | 1.6613
DR15_MonthCapacityMW_Year13 |  | 1.6607 | 1.6607 | 0 | 0 | 0 | 0 | 1.7069 | 1.7069 | 0 | 0 | 1.6607 | 1.6607
DR15_MonthCapacityMW_Year14 |  | 1.6491 | 1.6491 | 0 | 0 | 0 | 0 | 1.6949 | 1.6949 | 0 | 0 | 1.6491 | 1.6491
DR15_MonthCapacityMW_Year15 |  | 1.6407 | 1.6407 | 0 | 0 | 0 | 0 | 1.6863 | 1.6863 | 0 | 0 | 1.6407 | 1.6407
DR15_MonthCapacityMW_Year16 |  | 1.636 | 1.636 | 0 | 0 | 0 | 0 | 1.6815 | 1.6815 | 0 | 0 | 1.636 | 1.636
DR15_MonthCapacityMW_Year17 |  | 1.6352 | 1.6352 | 0 | 0 | 0 | 0 | 1.6807 | 1.6807 | 0 | 0 | 1.6352 | 1.6352
DR15_MonthCapacityMW_Year18 |  | 1.6248 | 1.6248 | 0 | 0 | 0 | 0 | 1.67 | 1.67 | 0 | 0 | 1.6248 | 1.6248
DR15_MonthCapacityMW_Year19 |  | 1.6196 | 1.6196 | 0 | 0 | 0 | 0 | 1.6646 | 1.6646 | 0 | 0 | 1.6196 | 1.6196
DR15_MonthCapacityMW_Year20 |  | 1.613 | 1.613 | 0 | 0 | 0 | 0 | 1.6578 | 1.6578 | 0 | 0 | 1.613 | 1.613
DR15_MonthCapacityMW_Year21 |  | 1.6111 | 1.6111 | 0 | 0 | 0 | 0 | 1.6559 | 1.6559 | 0 | 0 | 1.6111 | 1.6111
DR15_MonthCapacityMW_Year22 |  | 1.5997 | 1.5997 | 0 | 0 | 0 | 0 | 1.6442 | 1.6442 | 0 | 0 | 1.5997 | 1.5997
DR15_MonthCapacityMW_Year23 |  | 1.5934 | 1.5934 | 0 | 0 | 0 | 0 | 1.6377 | 1.6377 | 0 | 0 | 1.5934 | 1.5934
DR15_MonthCapacityMW_Year24 |  | 1.5858 | 1.5858 | 0 | 0 | 0 | 0 | 1.6299 | 1.6299 | 0 | 0 | 1.5858 | 1.5858
DR15_MonthCapacityMW_Year25 |  | 1.5798 | 1.5798 | 0 | 0 | 0 | 0 | 1.6237 | 1.6237 | 0 | 0 | 1.5798 | 1.5798
DR15_MonthCapacityMW_Year26 |  | 1.5631 | 1.5631 | 0 | 0 | 0 | 0 | 1.6066 | 1.6066 | 0 | 0 | 1.5631 | 1.5631
DR15_MonthCapacityMW_Year27 |  | 1.547 | 1.547 | 0 | 0 | 0 | 0 | 1.59 | 1.59 | 0 | 0 | 1.547 | 1.547
DR16_MonthCapacityMW_Year1 |  | 12 | 12 | 0 | 0 | 0 | 0 | 12 | 12 | 0 | 0 | 12 | 12
DSMBundle1_PeakMW_2024 |  | 0.42144 | 0.79181 | 1.1216 | 1.3353 | 1.619 | 2.1457 | 3.164 | 3.848 | 3.6372 | 4.7664 | 6.0411 | 6.9191
DSMBundle1_PeakMW_2025 |  | 8.1339 | 7.8327 | 7.6417 | 7.0574 | 7.009 | 7.8807 | 10.0467 | 10.9049 | 9.4038 | 11.254 | 13.2177 | 14.212
DSMBundle1_PeakMW_2026 |  | 16.2469 | 15.252 | 14.5338 | 13.1796 | 12.7379 | 13.9789 | 17.2519 | 18.3335 | 15.4928 | 18.0134 | 20.6348 | 21.7699
DSMBundle1_PeakMW_2027 |  | 24.6478 | 22.9693 | 21.7238 | 19.621 | 18.7575 | 20.4511 | 24.8424 | 26.2282 | 21.9571 | 25.2044 | 28.5178 | 29.88
DSMBundle1_PeakMW_2028 |  | 33.6936 | 31.2037 | 29.4047 | 26.5148 | 25.216 | 27.3546 | 32.9538 | 34.5788 | 28.8096 | 32.8437 | 37.0525 | 38.4377
DSMBundle1_PeakMW_2029 |  | 43.1555 | 39.8725 | 37.5066 | 33.7075 | 32.0256 | 34.5035 | 41.2621 | 43.016 | 35.7742 | 40.5633 | 45.4012 | 47.1124
DSMBundle1_PeakMW_2030 |  | 52.7213 | 48.7204 | 45.8318 | 41.216 | 39.1633 | 42.0121 | 50.0574 | 52.1208 | 43.2588 | 48.9982 | 54.679 | 56.7155
DSMBundle1_PeakMW_2031 |  | 63.463 | 58.6006 | 55.1333 | 49.6363 | 46.9657 | 50.2142 | 59.6073 | 61.9379 | 51.3846 | 58.0721 | 64.6116 | 66.916
DSMBundle1_PeakMW_2032 |  | 74.8684 | 68.9798 | 64.7885 | 58.3406 | 54.7784 | 58.6103 | 68.8994 | 71.8624 | 59.4806 | 66.9317 | 74.1729 | 76.9862
DSMBundle1_PeakMW_2033 |  | 86.263 | 79.2135 | 74.3462 | 66.8372 | 62.6232 | 66.9796 | 78.4536 | 81.74 | 67.6424 | 76.1974 | 84.4669 | 87.4601
DSMBundle1_PeakMW_2034 |  | 97.4953 | 89.1531 | 83.3551 | 74.632 | 69.4868 | 73.806 | 85.5842 | 88.6066 | 72.9079 | 81.3438 | 89.6393 | 91.9489
DSMBundle1_PeakMW_2035 |  | 102.6023 | 93.8499 | 87.9281 | 78.7612 | 73.5015 | 77.8211 | 89.8086 | 92.8792 | 76.6718 | 85.4809 | 93.859 | 96.8369
DSMBundle1_PeakMW_2036 |  | 107.7816 | 98.5422 | 92.5995 | 83.2861 | 77.6459 | 81.8663 | 94.3271 | 97.4923 | 80.4934 | 89.8376 | 98.3925 | 101.6262
DSMBundle1_PeakMW_2037 |  | 113.4526 | 104.0044 | 97.7871 | 88.3186 | 82.0412 | 86.4371 | 98.607 | 102.2127 | 85.1485 | 94.9525 | 103.8753 | 107.8863
DSMBundle1_PeakMW_2038 |  | 120.4111 | 110.723 | 104.2004 | 94.2655 | 87.0791 | 91.5682 | 103.0308 | 107.0322 | 89.761 | 100.0657 | 109.2853 | 114.136
DSMBundle1_PeakMW_2039 |  | 127.5781 | 117.2977 | 110.5796 | 100.2262 | 92.4578 | 97.1154 | 108.4784 | 112.7823 | 95.3747 | 106.2795 | 116.1176 | 121.2812
DSMBundle1_PeakMW_2040 |  | 135.0575 | 124.4243 | 117.5523 | 106.825 | 98.7086 | 103.2166 | 114.5601 | 118.8485 | 100.9846 | 112.0099 | 122.201 | 127.7321
DSMBundle1_PeakMW_2041 |  | 141.6541 | 130.8488 | 123.6702 | 112.8036 | 104.1871 | 108.4558 | 119.834 | 124.2186 | 105.6375 | 116.9437 | 127.048 | 132.6844
DSMBundle1_PeakMW_2042 |  | 147.6217 | 136.9625 | 129.8012 | 118.9011 | 109.5083 | 113.7823 | 125.9633 | 130.8812 | 111.0938 | 123.8508 | 135.527 | 143.6648
DSMBundle1_PeakMW_2043 |  | 160.3475 | 147.6284 | 139.1735 | 126.4849 | 115.4406 | 119.5534 | 132.4976 | 138.3432 | 116.5682 | 130.6618 | 143.6182 | 154.0046
DSMBundle1_PeakMW_2044 |  | 172.3539 | 157.7171 | 147.7227 | 132.9992 | 120.4351 | 124.8315 | 138.1934 | 144.739 | 121.124 | 136.5872 | 150.9113 | 162.9548
DSMBundle1_PeakMW_2045 |  | 182.5817 | 165.737 | 154.9381 | 138.6987 | 125.0024 | 129.3479 | 143.271 | 150.2064 | 125.0912 | 141.3723 | 157.4846 | 170.0079
DSMBundle1_PeakMW_2046 |  | 190.9113 | 172.7172 | 161.1996 | 143.3794 | 129.5483 | 133.5795 | 148.1614 | 155.2315 | 128.9525 | 146.2415 | 162.9159 | 177.2997
DSMBundle1_PeakMW_2047 |  | 198.4251 | 179.2514 | 166.9823 | 148.1839 | 133.8594 | 137.4197 | 152.813 | 160.112 | 132.2558 | 150.4404 | 167.1973 | 182.2443
DSMBundle2_PeakMW_2024 |  | 0.2503 | 0.48911 | 0.75665 | 1.0062 | 1.2874 | 1.7905 | 2.2817 | 2.8287 | 2.8484 | 3.6161 | 4.2462 | 4.4547
DSMBundle2_PeakMW_2025 |  | 5.3544 | 5.2499 | 5.4664 | 5.5271 | 5.7165 | 6.6464 | 7.3476 | 8.0291 | 7.2919 | 8.4648 | 9.1851 | 9.0194
DSMBundle2_PeakMW_2026 |  | 10.6036 | 10.1489 | 10.3201 | 10.2006 | 10.2789 | 11.6713 | 12.5607 | 13.3704 | 11.8815 | 13.42 | 14.2181 | 13.6755
DSMBundle2_PeakMW_2027 |  | 15.9547 | 15.1644 | 15.2897 | 15.0183 | 14.967 | 16.897 | 17.9153 | 18.88 | 16.5842 | 18.5495 | 19.4253 | 18.4673
DSMBundle2_PeakMW_2028 |  | 21.5275 | 20.3716 | 20.4951 | 20.0272 | 19.8052 | 22.3429 | 23.3924 | 24.6735 | 21.4541 | 23.8349 | 24.8543 | 23.3725
DSMBundle2_PeakMW_2029 |  | 27.2542 | 25.7654 | 25.9179 | 25.2396 | 24.9007 | 28.0028 | 29.1179 | 30.5934 | 26.5411 | 29.4054 | 30.4624 | 28.5836
DSMBundle2_PeakMW_2030 |  | 33.2367 | 31.4315 | 31.5871 | 30.7675 | 30.3345 | 33.9253 | 35.1156 | 36.7359 | 31.7995 | 35.2092 | 36.3286 | 33.9036
DSMBundle2_PeakMW_2031 |  | 39.4372 | 37.3412 | 37.484 | 36.5998 | 35.9921 | 40.044 | 41.4214 | 43.0699 | 37.2888 | 41.2464 | 42.3468 | 39.38
DSMBundle2_PeakMW_2032 |  | 45.8585 | 43.4064 | 43.5415 | 42.5398 | 41.6292 | 46.4672 | 47.7235 | 49.487 | 42.9094 | 47.2713 | 48.3693 | 44.8832
DSMBundle2_PeakMW_2033 |  | 52.381 | 49.5478 | 49.7791 | 48.5858 | 47.4096 | 52.9355 | 54.0951 | 56.1575 | 48.5966 | 53.5454 | 54.7916 | 50.6102
DSMBundle2_PeakMW_2034 |  | 58.8995 | 55.5028 | 55.5991 | 53.9615 | 52.1987 | 58.0343 | 58.4295 | 60.4319 | 51.8517 | 56.5711 | 57.2712 | 52.1835
DSMBundle2_PeakMW_2035 |  | 60.9444 | 57.6118 | 57.8818 | 56.2044 | 54.3584 | 60.3924 | 60.427 | 62.4823 | 53.7475 | 58.7357 | 59.2489 | 54.0158
DSMBundle2_PeakMW_2036 |  | 63.0599 | 59.723 | 60.0764 | 58.6896 | 56.7947 | 62.6383 | 62.7323 | 64.463 | 55.6254 | 60.974 | 61.3116 | 55.7376
DSMBundle2_PeakMW_2037 |  | 65.3742 | 62.3657 | 62.9196 | 61.6838 | 59.5778 | 65.7178 | 65.2273 | 66.9169 | 58.6558 | 64.3657 | 64.898 | 59.7838
DSMBundle2_PeakMW_2038 |  | 69.9734 | 67.0873 | 67.5923 | 66.0796 | 63.2225 | 69.5154 | 67.8057 | 69.4904 | 61.6517 | 67.863 | 68.4679 | 63.3987
DSMBundle2_PeakMW_2039 |  | 74.2878 | 71.3969 | 71.9862 | 70.206 | 66.7728 | 73.2269 | 70.73 | 72.6933 | 64.7502 | 71.3732 | 72.0573 | 66.7697
DSMBundle2_PeakMW_2040 |  | 78.2836 | 75.4926 | 76.1253 | 74.2161 | 70.4259 | 77.2673 | 73.8677 | 76.1571 | 67.7733 | 74.6397 | 75.1488 | 69.9314
DSMBundle2_PeakMW_2041 |  | 81.8231 | 79.1489 | 79.7793 | 77.9272 | 73.8635 | 80.6713 | 76.7936 | 78.9045 | 70.2614 | 77.4895 | 77.8646 | 72.517
DSMBundle2_PeakMW_2042 |  | 84.8443 | 82.3567 | 82.8168 | 81.2793 | 76.8363 | 83.5122 | 79.4991 | 81.2966 | 72.5982 | 80.1298 | 80.4591 | 75.0741
DSMBundle2_PeakMW_2043 |  | 87.8462 | 85.3593 | 85.7495 | 84.137 | 79.3475 | 86.2809 | 81.7859 | 83.4496 | 74.9257 | 82.4095 | 82.7335 | 77.4398
DSMBundle2_PeakMW_2044 |  | 90.608 | 88.0201 | 88.5943 | 86.7368 | 81.3862 | 88.8513 | 83.5302 | 85.4777 | 76.6418 | 84.5108 | 85.1071 | 79.4457
DSMBundle2_PeakMW_2045 |  | 93.2211 | 90.5106 | 91.0815 | 89.0476 | 83.2541 | 90.9875 | 84.9965 | 87.3173 | 78.2687 | 86.2243 | 86.915 | 80.9654
DSMBundle2_PeakMW_2046 |  | 95.1693 | 92.4766 | 93.0247 | 90.8661 | 85.068 | 92.7653 | 86.3666 | 88.7065 | 79.6057 | 87.8578 | 88.4045 | 82.5941
DSMBundle2_PeakMW_2047 |  | 96.8616 | 94.248 | 94.792 | 92.6911 | 86.8518 | 94.3435 | 87.855 | 90.01 | 80.7556 | 89.3178 | 89.8179 | 83.8281
DSMBundle3_PeakMW_2024 |  | 0.026267 | 0.055047 | 0.092371 | 0.12811 | 0.16452 | 0.23107 | 0.29165 | 0.36403 | 0.3655 | 0.46809 | 0.5228 | 0.46266
DSMBundle3_PeakMW_2025 |  | 0.59429 | 0.61698 | 0.68479 | 0.71717 | 0.73435 | 0.85681 | 0.93574 | 1.0271 | 0.9288 | 1.087 | 1.1269 | 0.93698
DSMBundle3_PeakMW_2026 |  | 1.1775 | 1.1909 | 1.2872 | 1.3139 | 1.3082 | 1.4895 | 1.5793 | 1.6914 | 1.4988 | 1.7096 | 1.74 | 1.4231
DSMBundle3_PeakMW_2027 |  | 1.7745 | 1.777 | 1.8992 | 1.9176 | 1.8825 | 2.1308 | 2.2232 | 2.3589 | 2.0686 | 2.3401 | 2.3701 | 1.9109
DSMBundle3_PeakMW_2028 |  | 2.391 | 2.3765 | 2.5362 | 2.5317 | 2.4653 | 2.7713 | 2.8657 | 3.0329 | 2.6414 | 2.9754 | 3.0098 | 2.4105
DSMBundle3_PeakMW_2029 |  | 3.0204 | 2.9871 | 3.1729 | 3.15 | 3.0613 | 3.4123 | 3.5154 | 3.7043 | 3.2126 | 3.6159 | 3.6505 | 2.9379
DSMBundle3_PeakMW_2030 |  | 3.6519 | 3.6038 | 3.8098 | 3.7765 | 3.6609 | 4.059 | 4.1729 | 4.3794 | 3.781 | 4.2668 | 4.3209 | 3.4726
DSMBundle3_PeakMW_2031 |  | 4.3011 | 4.2434 | 4.4476 | 4.4243 | 4.2695 | 4.7019 | 4.8482 | 5.0598 | 4.3659 | 4.9231 | 4.9973 | 4.0243
DSMBundle3_PeakMW_2032 |  | 4.983 | 4.8973 | 5.114 | 5.0718 | 4.8604 | 5.3816 | 5.4967 | 5.7371 | 4.962 | 5.5782 | 5.6828 | 4.5643
DSMBundle3_PeakMW_2033 |  | 5.6841 | 5.5561 | 5.8013 | 5.7186 | 5.463 | 6.0347 | 6.1467 | 6.4167 | 5.542 | 6.2281 | 6.3732 | 5.0946
DSMBundle3_PeakMW_2034 |  | 6.335 | 6.147 | 6.385 | 6.2387 | 5.9049 | 6.4639 | 6.5092 | 6.7449 | 5.7623 | 6.431 | 6.5351 | 5.1991
DSMBundle3_PeakMW_2035 |  | 6.4725 | 6.2684 | 6.4846 | 6.3132 | 5.9745 | 6.4994 | 6.5407 | 6.7755 | 5.7883 | 6.4945 | 6.6353 | 5.3405
DSMBundle3_PeakMW_2036 |  | 6.6067 | 6.3823 | 6.5468 | 6.4062 | 6.0451 | 6.5236 | 6.6032 | 6.8057 | 5.8078 | 6.5554 | 6.7633 | 5.4697
DSMBundle3_PeakMW_2037 |  | 6.748 | 6.5164 | 6.651 | 6.494 | 6.0996 | 6.5829 | 6.6389 | 6.8454 | 5.87 | 6.6155 | 6.8541 | 5.5757
DSMBundle3_PeakMW_2038 |  | 6.8783 | 6.6323 | 6.7496 | 6.5788 | 6.1484 | 6.6601 | 6.6765 | 6.8922 | 5.9139 | 6.6827 | 6.9694 | 5.6634
DSMBundle3_PeakMW_2039 |  | 7.0365 | 6.7518 | 6.8746 | 6.6692 | 6.2205 | 6.7296 | 6.7289 | 6.9577 | 5.9752 | 6.7736 | 7.1268 | 5.7858
DSMBundle3_PeakMW_2040 |  | 7.2101 | 6.902 | 7.0192 | 6.778 | 6.3299 | 6.8126 | 6.7928 | 7.038 | 6.0378 | 6.8754 | 7.2215 | 5.931
DSMBundle3_PeakMW_2041 |  | 7.3417 | 7.0268 | 7.1287 | 6.8796 | 6.4225 | 6.8875 | 6.8648 | 7.1011 | 6.0764 | 6.9484 | 7.3206 | 6.0123
DSMBundle3_PeakMW_2042 |  | 7.4359 | 7.1477 | 7.2168 | 7.0057 | 6.5172 | 6.9445 | 6.9382 | 7.148 | 6.1371 | 7.0632 | 7.5845 | 6.293
DSMBundle3_PeakMW_2043 |  | 7.7992 | 7.4518 | 7.4616 | 7.2168 | 6.6436 | 7.047 | 6.9877 | 7.1955 | 6.2216 | 7.199 | 7.868 | 6.5947
DSMBundle3_PeakMW_2044 |  | 8.1892 | 7.7695 | 7.742 | 7.4265 | 6.7573 | 7.1711 | 7.0468 | 7.2787 | 6.2913 | 7.3626 | 8.2183 | 6.9088
DSMBundle3_PeakMW_2045 |  | 8.6572 | 8.1149 | 8.0106 | 7.6211 | 6.8805 | 7.2685 | 7.1163 | 7.3733 | 6.354 | 7.5018 | 8.4381 | 7.1606
DSMBundle3_PeakMW_2046 |  | 8.9723 | 8.3771 | 8.2226 | 7.7674 | 7.0051 | 7.3385 | 7.189 | 7.4516 | 6.4087 | 7.6272 | 8.6336 | 7.4421
DSMBundle3_PeakMW_2047 |  | 9.2562 | 8.6191 | 8.4077 | 7.9083 | 7.1153 | 7.4104 | 7.2684 | 7.5288 | 6.446 | 7.7339 | 8.8217 | 7.639
DSMBundle4_PeakMW_2024 |  | 0.059701 | 0.12763 | 0.21172 | 0.29923 | 0.3878 | 0.5131 | 0.69355 | 0.8703 | 0.89081 | 1.0874 | 1.2088 | 1.0374
DSMBundle4_PeakMW_2025 |  | 1.3057 | 1.3818 | 1.5216 | 1.6259 | 1.6858 | 1.8664 | 2.1961 | 2.4356 | 2.2536 | 2.5193 | 2.5946 | 2.0871
DSMBundle4_PeakMW_2026 |  | 2.5712 | 2.648 | 2.8433 | 2.9636 | 2.9871 | 3.2308 | 3.6885 | 3.9995 | 3.6184 | 3.9389 | 3.9649 | 3.1302
DSMBundle4_PeakMW_2027 |  | 3.8197 | 3.9035 | 4.1464 | 4.29 | 4.2768 | 4.6108 | 5.183 | 5.5684 | 4.987 | 5.3771 | 5.3668 | 4.1829
DSMBundle4_PeakMW_2028 |  | 5.0998 | 5.1824 | 5.5117 | 5.6385 | 5.5956 | 5.9828 | 6.6915 | 7.1544 | 6.3664 | 6.8218 | 6.7585 | 5.2339
DSMBundle4_PeakMW_2029 |  | 6.3792 | 6.4659 | 6.8701 | 6.9792 | 6.9218 | 7.34 | 8.1944 | 8.7071 | 7.7162 | 8.2371 | 8.1093 | 6.2858
DSMBundle4_PeakMW_2030 |  | 7.6203 | 7.7158 | 8.1703 | 8.301 | 8.2219 | 8.7043 | 9.6927 | 10.2687 | 9.0667 | 9.6835 | 9.536 | 7.3551
DSMBundle4_PeakMW_2031 |  | 8.8885 | 9.0133 | 9.488 | 9.6751 | 9.5504 | 10.0616 | 11.2399 | 11.8562 | 10.462 | 11.1458 | 10.9482 | 8.4369
DSMBundle4_PeakMW_2032 |  | 10.2047 | 10.3108 | 10.8143 | 11.0346 | 10.8362 | 11.5007 | 12.6987 | 13.4196 | 11.8415 | 12.5581 | 12.3263 | 9.4755
DSMBundle4_PeakMW_2033 |  | 11.4653 | 11.5684 | 12.1674 | 12.349 | 12.1266 | 12.8595 | 14.1756 | 14.9782 | 13.2076 | 13.9895 | 13.7621 | 10.5517
DSMBundle4_PeakMW_2034 |  | 12.7321 | 12.746 | 13.3497 | 13.43 | 13.0859 | 13.7225 | 15.0077 | 15.7134 | 13.7194 | 14.3863 | 13.9409 | 10.5978
DSMBundle4_PeakMW_2035 |  | 12.7847 | 12.832 | 13.4694 | 13.5019 | 13.1948 | 13.7757 | 15.0958 | 15.7781 | 13.7865 | 14.4729 | 14.0052 | 10.7126
DSMBundle4_PeakMW_2036 |  | 12.8731 | 12.9091 | 13.4799 | 13.6054 | 13.2756 | 13.8185 | 15.2126 | 15.8476 | 13.8424 | 14.5641 | 14.1228 | 10.7871
DSMBundle4_PeakMW_2037 |  | 12.9716 | 13.0385 | 13.6036 | 13.7408 | 13.3784 | 13.957 | 15.2725 | 15.9552 | 14.0064 | 14.7138 | 14.2927 | 11.0172
DSMBundle4_PeakMW_2038 |  | 13.2037 | 13.2797 | 13.8047 | 13.9404 | 13.5235 | 14.1738 | 15.3709 | 16.0653 | 14.1445 | 14.8788 | 14.4896 | 11.1941
DSMBundle4_PeakMW_2039 |  | 13.4343 | 13.4974 | 14.0596 | 14.1166 | 13.6796 | 14.3148 | 15.4675 | 16.1717 | 14.2734 | 15.0201 | 14.6839 | 11.366
DSMBundle4_PeakMW_2040 |  | 13.6589 | 13.7164 | 14.3157 | 14.2873 | 13.8733 | 14.3991 | 15.5838 | 16.2677 | 14.3886 | 15.1697 | 14.7592 | 11.5358
DSMBundle4_PeakMW_2041 |  | 13.8034 | 13.8813 | 14.4716 | 14.4543 | 14.0214 | 14.5382 | 15.6944 | 16.3621 | 14.4735 | 15.3054 | 14.9324 | 11.6679
DSMBundle4_PeakMW_2042 |  | 13.928 | 14.0445 | 14.5689 | 14.6161 | 14.1378 | 14.6009 | 15.8166 | 16.4483 | 14.5871 | 15.4248 | 15.0496 | 11.7929
DSMBundle4_PeakMW_2043 |  | 14.0954 | 14.1849 | 14.7068 | 14.7533 | 14.2346 | 14.7295 | 15.8651 | 16.5426 | 14.7223 | 15.5251 | 15.1516 | 11.9264
DSMBundle4_PeakMW_2044 |  | 14.223 | 14.2938 | 14.8543 | 14.8497 | 14.3053 | 14.8933 | 15.9249 | 16.6305 | 14.8089 | 15.6243 | 15.3183 | 12.021
DSMBundle4_PeakMW_2045 |  | 14.3966 | 14.445 | 15.0122 | 14.9754 | 14.4166 | 14.9602 | 16.0031 | 16.7172 | 14.8945 | 15.7216 | 15.3617 | 12.0854
DSMBundle4_PeakMW_2046 |  | 14.4728 | 14.5542 | 15.1539 | 15.064 | 14.5467 | 15.0287 | 16.1029 | 16.7921 | 14.9719 | 15.8214 | 15.4329 | 12.2055
DSMBundle4_PeakMW_2047 |  | 14.5674 | 14.6558 | 15.234 | 15.1661 | 14.6446 | 15.1288 | 16.1956 | 16.871 | 15.0224 | 15.9166 | 15.559 | 12.2753
DSMBundle5_PeakMW_2024 |  | 0.046441 | 0.086737 | 0.13594 | 0.16864 | 0.20998 | 0.25052 | 0.27859 | 0.35334 | 0.47164 | 0.63255 | 0.78178 | 0.89631
DSMBundle5_PeakMW_2025 |  | 1.0447 | 0.96456 | 1.0062 | 0.94127 | 0.93689 | 0.9317 | 0.89417 | 1.0015 | 1.203 | 1.4809 | 1.7013 | 1.8296
DSMBundle5_PeakMW_2026 |  | 2.0847 | 1.8766 | 1.9044 | 1.7372 | 1.6784 | 1.6265 | 1.525 | 1.6607 | 1.9441 | 2.3513 | 2.6511 | 2.803
DSMBundle5_PeakMW_2027 |  | 3.1656 | 2.8218 | 2.829 | 2.5537 | 2.4368 | 2.3354 | 2.1654 | 2.3313 | 2.699 | 3.2458 | 3.6297 | 3.8173
DSMBundle5_PeakMW_2028 |  | 4.2989 | 3.7971 | 3.7777 | 3.3891 | 3.2002 | 3.0534 | 2.8062 | 3.0136 | 3.465 | 4.1652 | 4.6587 | 4.8619
DSMBundle5_PeakMW_2029 |  | 5.4589 | 4.805 | 4.7497 | 4.2393 | 3.9701 | 3.7803 | 3.4623 | 3.6996 | 4.2411 | 5.0963 | 5.6909 | 5.9137
DSMBundle5_PeakMW_2030 |  | 6.6423 | 5.8347 | 5.7442 | 5.1105 | 4.7644 | 4.5221 | 4.1286 | 4.3985 | 5.0353 | 6.0458 | 6.7575 | 7.0222
DSMBundle5_PeakMW_2031 |  | 7.8875 | 6.9105 | 6.7755 | 6.0216 | 5.5719 | 5.27 | 4.8135 | 5.1081 | 5.8313 | 7.0292 | 7.8664 | 8.1683
DSMBundle5_PeakMW_2032 |  | 9.1697 | 8.0159 | 7.829 | 6.9453 | 6.3945 | 6.037 | 5.5074 | 5.8184 | 6.627 | 8.0229 | 8.9791 | 9.3739
DSMBundle5_PeakMW_2033 |  | 10.5154 | 9.1542 | 8.9117 | 7.9122 | 7.2578 | 6.8683 | 6.3012 | 6.6537 | 7.5441 | 9.1438 | 10.2043 | 10.6441
DSMBundle5_PeakMW_2034 |  | 11.86 | 10.2973 | 9.9561 | 8.8296 | 8.0303 | 7.5464 | 6.8823 | 7.2157 | 8.0584 | 9.6741 | 10.7483 | 11.1011
DSMBundle5_PeakMW_2035 |  | 12.3723 | 10.7231 | 10.3193 | 9.1672 | 8.2841 | 7.8015 | 7.1571 | 7.4721 | 8.3129 | 10.0124 | 11.1404 | 11.5141
DSMBundle5_PeakMW_2036 |  | 12.8459 | 11.1219 | 10.681 | 9.5142 | 8.5488 | 8.0335 | 7.4164 | 7.711 | 8.546 | 10.3318 | 11.5233 | 11.944
DSMBundle5_PeakMW_2037 |  | 13.3291 | 11.5386 | 11.0313 | 9.8474 | 8.7943 | 8.269 | 7.6548 | 7.9371 | 8.7768 | 10.631 | 11.8625 | 12.3409
DSMBundle5_PeakMW_2038 |  | 13.7473 | 11.9132 | 11.3627 | 10.1615 | 9.0385 | 8.4965 | 7.8567 | 8.1327 | 8.9777 | 10.9037 | 12.1666 | 12.7353
DSMBundle5_PeakMW_2039 |  | 14.182 | 12.2593 | 11.6532 | 10.4284 | 9.2262 | 8.6737 | 8.0256 | 8.2946 | 9.144 | 11.1595 | 12.4822 | 13.0739
DSMBundle5_PeakMW_2040 |  | 14.5408 | 12.5615 | 11.9146 | 10.6378 | 9.3865 | 8.8267 | 8.1449 | 8.417 | 9.2977 | 11.3719 | 12.7917 | 13.36
DSMBundle5_PeakMW_2041 |  | 14.8821 | 12.8686 | 12.1607 | 10.8389 | 9.5498 | 8.9612 | 8.2627 | 8.5241 | 9.4163 | 11.5209 | 12.9701 | 13.5545
DSMBundle5_PeakMW_2042 |  | 15.1647 | 13.1537 | 12.4456 | 11.1127 | 9.7149 | 9.1037 | 8.4099 | 8.6569 | 9.5842 | 11.9617 | 13.677 | 14.4343
DSMBundle5_PeakMW_2043 |  | 16.1778 | 13.9428 | 13.0607 | 11.5773 | 9.9382 | 9.2992 | 8.5443 | 8.7839 | 9.7626 | 12.4245 | 14.402 | 15.2978
DSMBundle5_PeakMW_2044 |  | 17.1481 | 14.7051 | 13.603 | 11.9768 | 10.1018 | 9.4603 | 8.6498 | 8.8894 | 9.8865 | 12.8189 | 14.9873 | 15.9901
DSMBundle5_PeakMW_2045 |  | 17.9156 | 15.2369 | 14.0067 | 12.2534 | 10.2414 | 9.5722 | 8.7004 | 8.9622 | 9.9946 | 13.0777 | 15.4719 | 16.4555
DSMBundle5_PeakMW_2046 |  | 18.4729 | 15.6597 | 14.3274 | 12.4542 | 10.344 | 9.6688 | 8.7817 | 9.0146 | 10.086 | 13.3318 | 15.8454 | 16.8786
DSMBundle5_PeakMW_2047 |  | 18.9618 | 16.0471 | 14.6232 | 12.6496 | 10.4744 | 9.7589 | 8.8477 | 9.0731 | 10.1615 | 13.5137 | 16.126 | 17.1948
DSMBundle6_PeakMW_2024 |  | 0.040588 | 0.076449 | 0.1069 | 0.10327 | 0.10723 | 0.13135 | 0.16166 | 0.19693 | 0.2076 | 0.32561 | 0.50843 | 0.60039
DSMBundle6_PeakMW_2025 |  | 0.84757 | 0.80683 | 0.76127 | 0.55656 | 0.47029 | 0.48176 | 0.51605 | 0.55467 | 0.52726 | 0.75886 | 1.1054 | 1.2275
DSMBundle6_PeakMW_2026 |  | 1.689 | 1.5647 | 1.4369 | 1.0306 | 0.84384 | 0.84174 | 0.87284 | 0.91583 | 0.85457 | 1.2008 | 1.7278 | 1.8854
DSMBundle6_PeakMW_2027 |  | 2.5583 | 2.3492 | 2.1314 | 1.5236 | 1.2221 | 1.2143 | 1.2342 | 1.2818 | 1.1842 | 1.6551 | 2.3723 | 2.5657
DSMBundle6_PeakMW_2028 |  | 3.4536 | 3.166 | 2.8495 | 2.0251 | 1.6166 | 1.5926 | 1.5988 | 1.6567 | 1.5163 | 2.1186 | 3.0536 | 3.2585
DSMBundle6_PeakMW_2029 |  | 4.3866 | 3.9986 | 3.5868 | 2.5401 | 2.0268 | 1.9706 | 1.9686 | 2.0278 | 1.8493 | 2.5882 | 3.7308 | 3.9733
DSMBundle6_PeakMW_2030 |  | 5.3431 | 4.8453 | 4.3273 | 3.0626 | 2.4458 | 2.3577 | 2.3419 | 2.404 | 2.1827 | 3.0757 | 4.4548 | 4.7175
DSMBundle6_PeakMW_2031 |  | 6.345 | 5.7408 | 5.1091 | 3.6348 | 2.8758 | 2.7473 | 2.7319 | 2.787 | 2.5299 | 3.5786 | 5.2075 | 5.5055
DSMBundle6_PeakMW_2032 |  | 7.3933 | 6.6662 | 5.9104 | 4.2376 | 3.2965 | 3.1707 | 3.1102 | 3.1687 | 2.8918 | 4.0824 | 5.9737 | 6.3302
DSMBundle6_PeakMW_2033 |  | 8.4329 | 7.6006 | 6.7186 | 4.8154 | 3.7256 | 3.5788 | 3.4868 | 3.551 | 3.2288 | 4.5767 | 6.7244 | 7.084
DSMBundle6_PeakMW_2034 |  | 9.4116 | 8.4302 | 7.3995 | 5.2689 | 4.0605 | 3.8553 | 3.703 | 3.7498 | 3.3757 | 4.7728 | 7.0244 | 7.3031
DSMBundle6_PeakMW_2035 |  | 9.7069 | 8.6835 | 7.5975 | 5.4185 | 4.1789 | 3.9198 | 3.7497 | 3.7903 | 3.4183 | 4.8817 | 7.2357 | 7.5404
DSMBundle6_PeakMW_2036 |  | 10.018 | 8.9145 | 7.7902 | 5.5946 | 4.3033 | 3.9838 | 3.82 | 3.8411 | 3.4648 | 5.003 | 7.5037 | 7.798
DSMBundle6_PeakMW_2037 |  | 10.3479 | 9.2057 | 8.0037 | 5.7947 | 4.4142 | 4.0727 | 3.8839 | 3.9008 | 3.5428 | 5.0972 | 7.6801 | 7.9883
DSMBundle6_PeakMW_2038 |  | 10.5607 | 9.3965 | 8.1494 | 5.9443 | 4.4845 | 4.1648 | 3.936 | 3.9501 | 3.5921 | 5.1908 | 7.863 | 8.1849
DSMBundle6_PeakMW_2039 |  | 10.8021 | 9.5975 | 8.3101 | 6.083 | 4.5796 | 4.267 | 4.0179 | 4.044 | 3.6501 | 5.3055 | 8.0838 | 8.369
DSMBundle6_PeakMW_2040 |  | 11.0584 | 9.8011 | 8.4712 | 6.204 | 4.7187 | 4.3791 | 4.12 | 4.1632 | 3.7214 | 5.4251 | 8.2509 | 8.5532
DSMBundle6_PeakMW_2041 |  | 11.2929 | 10.0002 | 8.6189 | 6.3272 | 4.837 | 4.4779 | 4.2147 | 4.2534 | 3.7627 | 5.5043 | 8.3809 | 8.6541
DSMBundle6_PeakMW_2042 |  | 11.4664 | 10.2074 | 8.8148 | 6.5508 | 4.9866 | 4.5816 | 4.313 | 4.3283 | 3.8461 | 5.7292 | 8.9882 | 9.3121
DSMBundle6_PeakMW_2043 |  | 12.3119 | 10.9056 | 9.3561 | 7.0283 | 5.2522 | 4.7573 | 4.4026 | 4.401 | 3.9694 | 6.0009 | 9.6419 | 9.99
DSMBundle6_PeakMW_2044 |  | 13.1454 | 11.6064 | 9.862 | 7.4638 | 5.4697 | 4.9565 | 4.4695 | 4.4623 | 4.0362 | 6.2448 | 10.2124 | 10.4999
DSMBundle6_PeakMW_2045 |  | 13.8349 | 12.1129 | 10.2297 | 7.7526 | 5.6545 | 5.0804 | 4.4986 | 4.5161 | 4.0928 | 6.4298 | 10.5979 | 10.8637
DSMBundle6_PeakMW_2046 |  | 14.3039 | 12.5123 | 10.5416 | 7.9817 | 5.8259 | 5.1617 | 4.5427 | 4.5523 | 4.145 | 6.5932 | 10.9079 | 11.234
DSMBundle6_PeakMW_2047 |  | 14.7527 | 12.8845 | 10.8197 | 8.1838 | 5.9818 | 5.2467 | 4.5911 | 4.5949 | 4.1724 | 6.7156 | 11.1891 | 11.4846
DSMBundle7_PeakMW_2024 |  | 0.21341 | 0.4179 | 0.63227 | 0.80539 | 0.99065 | 1.2914 | 1.7846 | 2.1947 | 2.3089 | 3.0655 | 3.7646 | 3.6788
DSMBundle7_PeakMW_2025 |  | 4.4252 | 4.3937 | 4.5047 | 4.4319 | 4.3853 | 4.7722 | 5.7298 | 6.22 | 5.8895 | 7.1474 | 8.1406 | 7.4821
DSMBundle7_PeakMW_2026 |  | 8.7891 | 8.4878 | 8.4786 | 8.1501 | 7.8398 | 8.3372 | 9.7135 | 10.3111 | 9.5431 | 11.2611 | 12.5795 | 11.3913
DSMBundle7_PeakMW_2027 |  | 13.2379 | 12.6587 | 12.5033 | 11.9158 | 11.342 | 12.024 | 13.7844 | 14.4991 | 13.2566 | 15.4982 | 17.183 | 15.4296
DSMBundle7_PeakMW_2028 |  | 17.9203 | 16.977 | 16.715 | 15.8116 | 14.9366 | 15.7815 | 17.958 | 18.836 | 17.0367 | 19.809 | 21.9035 | 19.5646
DSMBundle7_PeakMW_2029 |  | 22.6947 | 21.4214 | 21.0158 | 19.7383 | 18.5857 | 19.5407 | 22.2122 | 23.1335 | 20.7813 | 24.1314 | 26.5493 | 23.7426
DSMBundle7_PeakMW_2030 |  | 27.4176 | 25.8699 | 25.3294 | 23.7646 | 22.3451 | 23.4793 | 26.6635 | 27.7019 | 24.7301 | 28.8157 | 31.7357 | 28.3644
DSMBundle7_PeakMW_2031 |  | 32.6237 | 30.7958 | 30.0242 | 28.2643 | 26.4194 | 27.6341 | 31.5227 | 32.5619 | 28.9541 | 33.6865 | 37.0719 | 33.2016
DSMBundle7_PeakMW_2032 |  | 38.1278 | 35.844 | 34.8306 | 32.7682 | 30.488 | 32.058 | 36.1629 | 37.4046 | 33.249 | 38.4336 | 42.3794 | 38.092
DSMBundle7_PeakMW_2033 |  | 43.72 | 40.8868 | 39.6499 | 37.1961 | 34.4923 | 36.3383 | 40.8743 | 42.2592 | 37.4006 | 43.1718 | 47.7872 | 42.8896
DSMBundle7_PeakMW_2034 |  | 49.0105 | 45.5469 | 44.0059 | 40.9692 | 37.674 | 39.4067 | 43.9835 | 45.1544 | 39.4823 | 45.1825 | 49.6163 | 44.3279
DSMBundle7_PeakMW_2035 |  | 50.602 | 47.0081 | 45.4211 | 42.119 | 38.6818 | 40.4948 | 45.3451 | 46.4165 | 40.4228 | 46.4058 | 50.9683 | 45.8959
DSMBundle7_PeakMW_2036 |  | 52.2339 | 48.614 | 47.0018 | 43.9477 | 40.2704 | 42.2261 | 47.746 | 48.6395 | 42.1788 | 48.7233 | 53.8437 | 49.0215
DSMBundle7_PeakMW_2037 |  | 55.2635 | 51.5396 | 49.8746 | 46.7047 | 42.5474 | 44.8295 | 50.5018 | 51.4401 | 44.4881 | 50.9452 | 56.5712 | 52.034
DSMBundle7_PeakMW_2038 |  | 58.0852 | 54.2218 | 52.4823 | 49.2652 | 44.7458 | 47.3572 | 53.0829 | 53.8344 | 46.3714 | 53.04 | 59.016 | 54.777
DSMBundle7_PeakMW_2039 |  | 60.9932 | 56.7064 | 54.9693 | 51.6514 | 46.6878 | 49.6375 | 55.4972 | 56.1279 | 48.0529 | 54.8033 | 61.4316 | 57.2461
DSMBundle7_PeakMW_2040 |  | 63.559 | 58.9341 | 57.6055 | 53.7146 | 48.4014 | 51.5589 | 57.8984 | 58.2896 | 49.7931 | 56.819 | 63.5241 | 59.5153
DSMBundle7_PeakMW_2041 |  | 65.6418 | 61.1701 | 59.6936 | 55.7215 | 50.1099 | 53.4907 | 59.9912 | 60.1946 | 51.094 | 58.5624 | 65.3307 | 61.1532
DSMBundle7_PeakMW_2042 |  | 67.2773 | 63.016 | 61.5137 | 57.7668 | 51.6689 | 55.1268 | 62.0732 | 61.9506 | 52.5954 | 60.5721 | 68.1784 | 64.5359
DSMBundle7_PeakMW_2043 |  | 70.8779 | 66.0322 | 64.1063 | 60.0482 | 53.3268 | 56.8501 | 63.5882 | 63.7801 | 54.1645 | 62.4488 | 71.1291 | 67.855
DSMBundle7_PeakMW_2044 |  | 74.3359 | 68.9291 | 66.4556 | 62.3349 | 55.0392 | 59.0258 | 65.7292 | 65.952 | 55.5026 | 64.2904 | 73.8106 | 70.9035
DSMBundle7_PeakMW_2045 |  | 78.1538 | 71.7171 | 69.1097 | 64.5326 | 56.8114 | 61.2169 | 68.1768 | 68.3205 | 57.0658 | 66.1722 | 76.105 | 73.1287
DSMBundle7_PeakMW_2046 |  | 80.6913 | 73.9333 | 71.2587 | 66.2327 | 58.1201 | 63.005 | 70.5158 | 70.5948 | 58.4372 | 67.9802 | 77.9506 | 75.333
DSMBundle7_PeakMW_2047 |  | 82.8642 | 75.9513 | 72.9827 | 67.9178 | 59.6182 | 64.9079 | 72.7082 | 72.8416 | 59.6149 | 69.8334 | 79.768 | 76.9711
DSMBundle8_PeakMW_2024 |  | 0.039908 | 0.073965 | 0.10189 | 0.11124 | 0.12887 | 0.16382 | 0.20807 | 0.25481 | 0.27276 | 0.41423 | 0.58699 | 0.64369
DSMBundle8_PeakMW_2025 |  | 0.76158 | 0.73267 | 0.69792 | 0.60571 | 0.57164 | 0.61349 | 0.67667 | 0.73264 | 0.70572 | 0.98008 | 1.3101 | 1.351
DSMBundle8_PeakMW_2026 |  | 1.5632 | 1.4582 | 1.3477 | 1.1452 | 1.042 | 1.0802 | 1.1496 | 1.2094 | 1.1396 | 1.5469 | 2.0589 | 2.0926
DSMBundle8_PeakMW_2027 |  | 2.4121 | 2.2201 | 2.0225 | 1.7011 | 1.5265 | 1.562 | 1.631 | 1.7015 | 1.5925 | 2.1582 | 2.886 | 2.9005
DSMBundle8_PeakMW_2028 |  | 3.3619 | 3.043 | 2.7616 | 2.3179 | 2.0467 | 2.0812 | 2.1409 | 2.2312 | 2.0637 | 2.8119 | 3.7881 | 3.76
DSMBundle8_PeakMW_2029 |  | 4.3693 | 3.9476 | 3.5293 | 2.9459 | 2.5656 | 2.5849 | 2.6261 | 2.7135 | 2.4905 | 3.4193 | 4.6251 | 4.6062
DSMBundle8_PeakMW_2030 |  | 5.3329 | 4.8134 | 4.279 | 3.5604 | 3.0816 | 3.082 | 3.1077 | 3.2076 | 2.9338 | 4.0895 | 5.5952 | 5.5634
DSMBundle8_PeakMW_2031 |  | 6.4421 | 5.8158 | 5.1329 | 4.3045 | 3.6809 | 3.6372 | 3.6556 | 3.7483 | 3.4226 | 4.7766 | 6.6406 | 6.5877
DSMBundle8_PeakMW_2032 |  | 7.6495 | 6.8443 | 6.041 | 5.0578 | 4.2832 | 4.1995 | 4.1662 | 4.2479 | 3.9023 | 5.44 | 7.667 | 7.616
DSMBundle8_PeakMW_2033 |  | 8.9165 | 7.9207 | 6.91 | 5.7667 | 4.8383 | 4.7355 | 4.6519 | 4.7475 | 4.3512 | 6.1155 | 8.6978 | 8.5672
DSMBundle8_PeakMW_2034 |  | 10.0392 | 8.8683 | 7.6896 | 6.4109 | 5.3261 | 5.1829 | 5.0221 | 5.12 | 4.6491 | 6.5601 | 9.3506 | 9.1618
DSMBundle8_PeakMW_2035 |  | 10.7732 | 9.5057 | 8.2032 | 6.8555 | 5.653 | 5.4645 | 5.2556 | 5.3517 | 4.8631 | 6.9222 | 9.9087 | 9.7554
DSMBundle8_PeakMW_2036 |  | 11.4535 | 10.079 | 8.7154 | 7.3496 | 6.0253 | 5.7375 | 5.5085 | 5.5746 | 5.0591 | 7.2409 | 10.5648 | 10.3775
DSMBundle8_PeakMW_2037 |  | 12.169 | 10.7771 | 9.2456 | 7.8279 | 6.3546 | 6.0072 | 5.7497 | 5.8002 | 5.3022 | 7.5235 | 11.0095 | 10.807
DSMBundle8_PeakMW_2038 |  | 12.7198 | 11.2562 | 9.6466 | 8.1958 | 6.6421 | 6.2817 | 5.9654 | 6.0108 | 5.5098 | 7.8224 | 11.5136 | 11.2818
DSMBundle8_PeakMW_2039 |  | 13.3909 | 11.7639 | 10.0664 | 8.5869 | 6.9528 | 6.6207 | 6.2701 | 6.3505 | 5.7619 | 8.1952 | 12.1088 | 11.768
DSMBundle8_PeakMW_2040 |  | 14.0286 | 12.2552 | 10.5051 | 9.0052 | 7.3039 | 7.0182 | 6.6371 | 6.7693 | 6.033 | 8.6013 | 12.5555 | 12.2828
DSMBundle8_PeakMW_2041 |  | 14.5584 | 12.8186 | 10.9422 | 9.4097 | 7.6644 | 7.374 | 6.9906 | 7.121 | 6.2535 | 8.9015 | 12.9453 | 12.6209
DSMBundle8_PeakMW_2042 |  | 14.9971 | 13.3615 | 11.4511 | 9.999 | 8.1292 | 7.7607 | 7.347 | 7.4394 | 6.5585 | 9.4683 | 14.344 | 14.0831
DSMBundle8_PeakMW_2043 |  | 16.8514 | 14.927 | 12.6978 | 11.0997 | 8.8253 | 8.2637 | 7.7052 | 7.753 | 6.942 | 10.1616 | 15.8154 | 15.5613
DSMBundle8_PeakMW_2044 |  | 18.7295 | 16.3835 | 13.8693 | 12.0989 | 9.4554 | 8.7995 | 7.9889 | 8.0228 | 7.2098 | 10.7906 | 17.1439 | 16.6871
DSMBundle8_PeakMW_2045 |  | 20.3317 | 17.6357 | 14.7231 | 12.8285 | 9.9117 | 9.1692 | 8.1678 | 8.2609 | 7.4198 | 11.2944 | 18.0227 | 17.5517
DSMBundle8_PeakMW_2046 |  | 21.3982 | 18.5483 | 15.4454 | 13.4099 | 10.32 | 9.4574 | 8.3677 | 8.4593 | 7.6237 | 11.7407 | 18.7538 | 18.3964
DSMBundle8_PeakMW_2047 |  | 22.3373 | 19.4055 | 16.1252 | 13.9502 | 10.7293 | 9.7464 | 8.5901 | 8.6761 | 7.7849 | 12.1033 | 19.4331 | 19.0217
DSMBundle9_PeakMW_2024 |  | 0.051664 | 0.098385 | 0.14442 | 0.18188 | 0.21346 | 0.28819 | 0.43702 | 0.51294 | 0.45525 | 0.64555 | 0.81157 | 0.83177
DSMBundle9_PeakMW_2025 |  | 1.0218 | 1.0031 | 1.0153 | 0.9922 | 0.94673 | 1.0774 | 1.3954 | 1.4669 | 1.2039 | 1.5705 | 1.8471 | 1.7965
DSMBundle9_PeakMW_2026 |  | 2.1437 | 2.0338 | 1.9936 | 1.889 | 1.7324 | 1.9089 | 2.3579 | 2.4194 | 1.9543 | 2.4988 | 2.8936 | 2.8014
DSMBundle9_PeakMW_2027 |  | 3.3159 | 3.1022 | 3.0018 | 2.8014 | 2.52 | 2.758 | 3.3352 | 3.4035 | 2.7619 | 3.5405 | 4.0958 | 3.9615
DSMBundle9_PeakMW_2028 |  | 4.6775 | 4.3322 | 4.1762 | 3.8487 | 3.4099 | 3.6859 | 4.389 | 4.4483 | 3.6356 | 4.6751 | 5.4485 | 5.2329
DSMBundle9_PeakMW_2029 |  | 6.1636 | 5.6782 | 5.3994 | 4.9114 | 4.292 | 4.5788 | 5.3595 | 5.3653 | 4.391 | 5.6922 | 6.6341 | 6.451
DSMBundle9_PeakMW_2030 |  | 7.5473 | 6.9374 | 6.5585 | 5.9244 | 5.1433 | 5.454 | 6.3089 | 6.3137 | 5.226 | 6.8941 | 8.0978 | 7.9547
DSMBundle9_PeakMW_2031 |  | 9.2965 | 8.5381 | 8.0159 | 7.2465 | 6.2111 | 6.5177 | 7.4594 | 7.4391 | 6.2485 | 8.2802 | 9.7609 | 9.6816
DSMBundle9_PeakMW_2032 |  | 11.2717 | 10.2884 | 9.6241 | 8.6362 | 7.2805 | 7.6203 | 8.4895 | 8.4693 | 7.1957 | 9.5404 | 11.267 | 11.3099
DSMBundle9_PeakMW_2033 |  | 13.157 | 11.9606 | 11.1212 | 9.8977 | 8.2568 | 8.5946 | 9.4713 | 9.4463 | 8.1215 | 10.8402 | 12.9184 | 12.9546
DSMBundle9_PeakMW_2034 |  | 15.0443 | 13.6404 | 12.6208 | 11.16 | 9.2247 | 9.484 | 10.2572 | 10.1469 | 8.8429 | 11.8247 | 14.1367 | 14.1983
DSMBundle9_PeakMW_2035 |  | 16.4685 | 14.9227 | 13.7333 | 12.0814 | 9.9327 | 10.1047 | 10.7353 | 10.5827 | 9.4276 | 12.7235 | 15.2253 | 15.495
DSMBundle9_PeakMW_2036 |  | 17.8758 | 16.1898 | 14.8667 | 13.1126 | 10.6865 | 10.7176 | 11.2253 | 11.0348 | 10.002 | 13.6401 | 16.3754 | 16.816
DSMBundle9_PeakMW_2037 |  | 19.5148 | 17.8747 | 16.4977 | 14.6618 | 11.9598 | 11.9278 | 11.9891 | 11.8468 | 11.4815 | 15.6061 | 18.8295 | 20.0456
DSMBundle9_PeakMW_2038 |  | 23.0471 | 21.3692 | 19.721 | 17.4504 | 14.0714 | 13.7758 | 13.0325 | 12.825 | 13.1144 | 17.6932 | 21.2414 | 23.0239
DSMBundle9_PeakMW_2039 |  | 26.2871 | 24.5322 | 22.6073 | 19.9709 | 15.9985 | 15.4031 | 14.0212 | 13.7665 | 14.6016 | 19.648 | 23.6262 | 25.6983
DSMBundle9_PeakMW_2040 |  | 29.2747 | 27.427 | 25.2653 | 22.2368 | 17.8622 | 16.9244 | 15.0354 | 14.666 | 16.0151 | 21.4989 | 25.802 | 28.1858
DSMBundle9_PeakMW_2041 |  | 31.9868 | 30.1254 | 27.7319 | 24.3777 | 19.5651 | 18.3246 | 15.9159 | 15.46 | 17.2051 | 23.0458 | 27.5042 | 30.1329
DSMBundle9_PeakMW_2042 |  | 34.2676 | 32.4811 | 29.9371 | 26.438 | 21.0174 | 19.5014 | 16.6935 | 16.1819 | 18.3275 | 24.9142 | 30.1086 | 33.2834
DSMBundle9_PeakMW_2043 |  | 37.8198 | 35.5802 | 32.5638 | 28.5251 | 22.3745 | 20.6854 | 17.3317 | 16.8289 | 19.4891 | 26.7452 | 32.6287 | 36.3408
DSMBundle9_PeakMW_2044 |  | 41.2642 | 38.3874 | 34.9757 | 30.4049 | 23.4697 | 21.8009 | 17.9364 | 17.4461 | 20.3584 | 28.3674 | 34.8796 | 38.8993
DSMBundle9_PeakMW_2045 |  | 44.1282 | 40.8533 | 36.9478 | 31.9448 | 24.4854 | 22.5898 | 18.5039 | 17.955 | 21.1248 | 29.567 | 36.6828 | 40.6724
DSMBundle9_PeakMW_2046 |  | 46.2292 | 42.6668 | 38.4541 | 33.0541 | 25.3734 | 23.2925 | 18.9873 | 18.3856 | 21.7516 | 30.7113 | 38.0542 | 42.3504
DSMBundle9_PeakMW_2047 |  | 48.053 | 44.307 | 39.8688 | 34.1776 | 26.2091 | 23.9387 | 19.4326 | 18.7816 | 22.2696 | 31.6336 | 39.1803 | 43.5899
DSMBundle10_PeakMW_2024 |  | 0.054527 | 0.10737 | 0.1582 | 0.20263 | 0.25885 | 0.38986 | 0.79696 | 0.91215 | 0.58135 | 0.74111 | 0.90307 | 0.91841
DSMBundle10_PeakMW_2025 |  | 1.12 | 1.1193 | 1.1222 | 1.1099 | 1.147 | 1.4439 | 2.4889 | 2.5473 | 1.5065 | 1.7545 | 1.9865 | 1.9062
DSMBundle10_PeakMW_2026 |  | 2.2597 | 2.1992 | 2.154 | 2.0775 | 2.088 | 2.5529 | 4.2225 | 4.2509 | 2.4862 | 2.8019 | 3.1073 | 2.9427
DSMBundle10_PeakMW_2027 |  | 3.4443 | 3.3289 | 3.241 | 3.0999 | 3.087 | 3.7259 | 6.0356 | 6.0418 | 3.5379 | 3.9439 | 4.3424 | 4.0923
DSMBundle10_PeakMW_2028 |  | 4.7462 | 4.5613 | 4.467 | 4.2399 | 4.1703 | 5.0322 | 7.9602 | 7.9318 | 4.6796 | 5.1702 | 5.7056 | 5.3384
DSMBundle10_PeakMW_2029 |  | 6.1487 | 5.9123 | 5.7732 | 5.447 | 5.3043 | 6.3632 | 9.9544 | 9.825 | 5.8238 | 6.4104 | 7.0347 | 6.6147
DSMBundle10_PeakMW_2030 |  | 7.5729 | 7.3178 | 7.1894 | 6.8174 | 6.6568 | 7.9474 | 12.3244 | 12.1942 | 7.3811 | 8.1728 | 8.9909 | 8.5142
DSMBundle10_PeakMW_2031 |  | 9.645 | 9.3367 | 9.1627 | 8.7024 | 8.4455 | 9.9487 | 15.1658 | 14.9407 | 9.2292 | 10.1078 | 11.1065 | 10.5754
DSMBundle10_PeakMW_2032 |  | 11.8462 | 11.4207 | 11.2193 | 10.6279 | 10.2867 | 11.9687 | 17.8766 | 17.7417 | 11.0602 | 11.9635 | 13.1381 | 12.5911
DSMBundle10_PeakMW_2033 |  | 13.9867 | 13.4979 | 13.2858 | 12.562 | 12.0868 | 14.0435 | 20.673 | 20.5284 | 12.9133 | 13.8745 | 15.3682 | 14.7282
DSMBundle10_PeakMW_2034 |  | 16.2397 | 15.6063 | 15.401 | 14.4511 | 13.7643 | 15.8942 | 22.8855 | 22.4908 | 14.3386 | 15.2789 | 16.8448 | 16.1089
DSMBundle10_PeakMW_2035 |  | 17.5854 | 16.9482 | 16.8415 | 15.7635 | 14.8847 | 17.1546 | 24.3892 | 23.8571 | 15.4951 | 16.5007 | 18.1618 | 17.5021
DSMBundle10_PeakMW_2036 |  | 19.0652 | 18.6445 | 18.7358 | 17.8923 | 16.9173 | 19.6061 | 27.6212 | 27.0184 | 18.2247 | 19.5861 | 21.8784 | 21.707
DSMBundle10_PeakMW_2037 |  | 22.9205 | 22.4637 | 22.8344 | 21.8333 | 20.3757 | 23.3967 | 31.8199 | 31.2104 | 21.5527 | 22.8524 | 25.8119 | 25.9129
DSMBundle10_PeakMW_2038 |  | 26.7432 | 26.2395 | 26.7351 | 25.6397 | 23.757 | 26.8515 | 35.7098 | 34.7284 | 24.3873 | 25.8209 | 29.1171 | 29.6993
DSMBundle10_PeakMW_2039 |  | 30.2772 | 29.5853 | 30.2861 | 29.1396 | 26.6659 | 30.0856 | 39.2036 | 37.8908 | 26.9115 | 28.2251 | 32.2028 | 32.9641
DSMBundle10_PeakMW_2040 |  | 33.437 | 32.5295 | 33.9286 | 32.1781 | 29.0369 | 32.8831 | 42.5912 | 40.6229 | 29.4277 | 30.9372 | 35.1249 | 35.9018
DSMBundle10_PeakMW_2041 |  | 36.0677 | 35.3637 | 36.7819 | 34.9236 | 31.2738 | 35.4385 | 45.3696 | 43.1319 | 31.3763 | 33.3087 | 37.4752 | 38.122
DSMBundle10_PeakMW_2042 |  | 38.0935 | 37.5645 | 39.0664 | 37.3252 | 33.255 | 37.7323 | 48.0629 | 45.4623 | 33.3532 | 35.1692 | 39.7108 | 40.7777
DSMBundle10_PeakMW_2043 |  | 40.3833 | 39.7779 | 41.2475 | 39.4034 | 35.2088 | 39.6822 | 49.9491 | 47.8323 | 35.0604 | 36.6611 | 41.8573 | 42.9802
DSMBundle10_PeakMW_2044 |  | 42.2809 | 41.63 | 42.9697 | 41.4312 | 37.0592 | 41.3577 | 51.7457 | 49.2037 | 36.0642 | 37.5658 | 43.1225 | 44.752
DSMBundle10_PeakMW_2045 |  | 44.2984 | 43.1975 | 45.027 | 42.9199 | 38.3384 | 42.6963 | 53.2773 | 50.1519 | 37.3061 | 38.9314 | 44.7111 | 46.1403
DSMBundle10_PeakMW_2046 |  | 45.6156 | 44.5267 | 46.6887 | 44.2383 | 39.0989 | 43.8863 | 54.9868 | 51.6652 | 38.4606 | 40.2189 | 45.8667 | 47.3221
DSMBundle10_PeakMW_2047 |  | 46.6246 | 45.6986 | 47.8606 | 45.4271 | 40.0193 | 45.1124 | 56.2499 | 52.8974 | 39.3443 | 41.6735 | 47.052 | 48.2214
DSMBundle11_PeakMW_2024 |  | 0.10514 | 0.18184 | 0.23876 | 0.26595 | 0.2638 | 0.35096 | 0.47558 | 0.58216 | 0.56128 | 0.95346 | 1.3917 | 1.5578
DSMBundle11_PeakMW_2025 |  | 1.9648 | 1.7679 | 1.6132 | 1.4032 | 1.1518 | 1.2885 | 1.5151 | 1.6418 | 1.4287 | 2.2213 | 3.0163 | 3.1897
DSMBundle11_PeakMW_2026 |  | 3.9167 | 3.4214 | 3.0399 | 2.5851 | 2.0579 | 2.2535 | 2.5665 | 2.7181 | 2.3224 | 3.5196 | 4.6888 | 4.8974
DSMBundle11_PeakMW_2027 |  | 5.9535 | 5.138 | 4.5099 | 3.8046 | 2.969 | 3.2542 | 3.6421 | 3.8186 | 3.2276 | 4.8677 | 6.4261 | 6.6761
DSMBundle11_PeakMW_2028 |  | 8.0849 | 6.9065 | 6.0319 | 5.0411 | 3.9012 | 4.2643 | 4.7491 | 4.9644 | 4.144 | 6.2486 | 8.3199 | 8.5104
DSMBundle11_PeakMW_2029 |  | 10.2897 | 8.7696 | 7.6025 | 6.2949 | 4.8613 | 5.2928 | 5.8669 | 6.1001 | 5.0613 | 7.6546 | 10.1317 | 10.4121
DSMBundle11_PeakMW_2030 |  | 12.5031 | 10.6327 | 9.1741 | 7.5739 | 5.8609 | 6.3389 | 6.9997 | 7.262 | 5.9844 | 9.1272 | 12.0636 | 12.3904
DSMBundle11_PeakMW_2031 |  | 14.875 | 12.6197 | 10.8705 | 8.989 | 6.8876 | 7.41 | 8.1918 | 8.46 | 6.964 | 10.6755 | 14.0811 | 14.4727
DSMBundle11_PeakMW_2032 |  | 17.3697 | 14.6481 | 12.6008 | 10.4515 | 7.8738 | 8.5682 | 9.3463 | 9.6459 | 7.9844 | 12.1987 | 16.0603 | 16.6207
DSMBundle11_PeakMW_2033 |  | 19.9298 | 16.7497 | 14.3372 | 11.8339 | 8.8483 | 9.6453 | 10.4996 | 10.8392 | 8.9255 | 13.6892 | 18.135 | 18.6238
DSMBundle11_PeakMW_2034 |  | 22.2403 | 18.5795 | 15.783 | 12.9321 | 9.6176 | 10.4193 | 11.251 | 11.5455 | 9.4014 | 14.3483 | 19.012 | 19.3082
DSMBundle11_PeakMW_2035 |  | 23.0641 | 19.2391 | 16.3039 | 13.276 | 9.8744 | 10.6984 | 11.5212 | 11.8136 | 9.6201 | 14.8139 | 19.5946 | 20.0806
DSMBundle11_PeakMW_2036 |  | 23.8538 | 19.824 | 16.8386 | 13.747 | 10.2148 | 10.9408 | 11.8017 | 12.0575 | 9.8096 | 15.3287 | 20.2506 | 20.8211
DSMBundle11_PeakMW_2037 |  | 24.7556 | 20.5769 | 17.3827 | 14.2153 | 10.4726 | 11.2544 | 12.0534 | 12.3308 | 10.1296 | 15.7257 | 20.742 | 21.4223
DSMBundle11_PeakMW_2038 |  | 25.4483 | 21.1417 | 17.848 | 14.6534 | 10.6994 | 11.6104 | 12.3165 | 12.5928 | 10.3662 | 16.1303 | 21.2438 | 22.0324
DSMBundle11_PeakMW_2039 |  | 26.1939 | 21.7136 | 18.3256 | 15.0513 | 10.9772 | 12.0075 | 12.764 | 13.1216 | 10.6907 | 16.6301 | 21.9836 | 22.673
DSMBundle11_PeakMW_2040 |  | 26.9472 | 22.2687 | 18.8097 | 15.4433 | 11.4205 | 12.6026 | 13.4233 | 13.829 | 11.0933 | 17.1418 | 22.6196 | 23.3425
DSMBundle11_PeakMW_2041 |  | 27.611 | 22.9212 | 19.2704 | 15.8932 | 11.9012 | 13.1128 | 13.9697 | 14.3728 | 11.3782 | 17.5501 | 23.0133 | 23.7194
DSMBundle11_PeakMW_2042 |  | 28.2052 | 23.5268 | 19.8961 | 16.5454 | 12.3291 | 13.5662 | 14.4803 | 14.8465 | 11.7864 | 18.5925 | 24.6334 | 25.7114
DSMBundle11_PeakMW_2043 |  | 30.5737 | 25.3201 | 21.2747 | 17.6186 | 12.8372 | 14.1451 | 14.9298 | 15.3065 | 12.3118 | 19.7 | 26.3295 | 27.7451
DSMBundle11_PeakMW_2044 |  | 32.9168 | 27.0117 | 22.5694 | 18.5976 | 13.1612 | 14.6749 | 15.2835 | 15.6866 | 12.5773 | 20.5781 | 27.7962 | 29.2589
DSMBundle11_PeakMW_2045 |  | 34.7145 | 28.3505 | 23.4652 | 19.1969 | 13.458 | 15.0109 | 15.5517 | 16.0121 | 12.825 | 21.1759 | 28.9466 | 30.2925
DSMBundle11_PeakMW_2046 |  | 35.9867 | 29.3288 | 24.2075 | 19.6249 | 13.737 | 15.298 | 15.7857 | 16.2422 | 13.0427 | 21.8039 | 29.7875 | 31.4382
DSMBundle11_PeakMW_2047 |  | 37.1349 | 30.236 | 24.8599 | 20.0857 | 14.1265 | 15.5761 | 16.0476 | 16.498 | 13.2047 | 22.3132 | 30.4783 | 32.19
DSMBundle12_PeakMW_2024 |  | 0.082151 | 0.15409 | 0.22862 | 0.30999 | 0.40309 | 0.52925 | 0.73783 | 0.88656 | 0.93076 | 1.2292 | 1.4886 | 1.4961
DSMBundle12_PeakMW_2025 |  | 1.7397 | 1.6457 | 1.6556 | 1.7112 | 1.7896 | 1.9574 | 2.3633 | 2.5101 | 2.3616 | 2.8363 | 3.1855 | 3.0023
DSMBundle12_PeakMW_2026 |  | 3.4124 | 3.1459 | 3.093 | 3.1189 | 3.1819 | 3.3983 | 4.042 | 4.1818 | 3.8002 | 4.4372 | 4.8613 | 4.5008
DSMBundle12_PeakMW_2027 |  | 5.0749 | 4.6428 | 4.5218 | 4.5195 | 4.5894 | 4.855 | 5.7784 | 5.9021 | 5.2498 | 6.0549 | 6.5631 | 6.0237
DSMBundle12_PeakMW_2028 |  | 6.769 | 6.1407 | 5.9821 | 5.9313 | 5.9787 | 6.3087 | 7.5541 | 7.6748 | 6.7047 | 7.6897 | 8.3247 | 7.5353
DSMBundle12_PeakMW_2029 |  | 8.4515 | 7.6697 | 7.4422 | 7.3321 | 7.3528 | 7.7591 | 9.3693 | 9.4393 | 8.1388 | 9.3045 | 10.0021 | 9.0499
DSMBundle12_PeakMW_2030 |  | 10.1 | 9.1614 | 8.8677 | 8.7299 | 8.7513 | 9.2142 | 11.207 | 11.2465 | 9.577 | 10.9291 | 11.6983 | 10.5546
DSMBundle12_PeakMW_2031 |  | 11.7633 | 10.6858 | 10.3076 | 10.1739 | 10.1833 | 10.6725 | 13.1333 | 13.0966 | 11.0419 | 12.5486 | 13.4249 | 12.0911
DSMBundle12_PeakMW_2032 |  | 13.4797 | 12.2037 | 11.7632 | 11.5939 | 11.6368 | 12.1788 | 15.0062 | 14.9566 | 12.5209 | 14.1466 | 15.0718 | 13.6058
DSMBundle12_PeakMW_2033 |  | 15.1708 | 13.7114 | 13.2259 | 12.9839 | 13.0211 | 13.6575 | 17.156 | 17.0762 | 14.0085 | 15.7933 | 16.877 | 15.1464
DSMBundle12_PeakMW_2034 |  | 16.8199 | 15.1056 | 14.4881 | 14.1166 | 14.0383 | 14.6654 | 18.8403 | 18.5138 | 14.594 | 16.2539 | 17.1931 | 15.2172
DSMBundle12_PeakMW_2035 |  | 16.8679 | 15.198 | 14.5967 | 14.1683 | 14.0761 | 14.7948 | 19.718 | 19.1994 | 14.6983 | 16.3605 | 17.2581 | 15.3366
DSMBundle12_PeakMW_2036 |  | 16.9364 | 15.2887 | 14.6469 | 14.2781 | 14.2158 | 14.911 | 20.5914 | 19.8835 | 14.7865 | 16.4226 | 17.3212 | 15.395
DSMBundle12_PeakMW_2037 |  | 17.0121 | 15.3847 | 14.7506 | 14.3642 | 14.3147 | 15.0577 | 21.2915 | 20.5612 | 14.9226 | 16.4909 | 17.3567 | 15.4761
DSMBundle12_PeakMW_2038 |  | 17.0932 | 15.4781 | 14.8314 | 14.432 | 14.4568 | 15.2024 | 21.9484 | 21.1625 | 15.048 | 16.5855 | 17.4512 | 15.5865
DSMBundle12_PeakMW_2039 |  | 17.2166 | 15.5694 | 14.952 | 14.4969 | 14.5237 | 15.3357 | 22.5327 | 21.6852 | 15.1647 | 16.686 | 17.6193 | 15.6664
DSMBundle12_PeakMW_2040 |  | 17.3272 | 15.6539 | 15.0664 | 14.5642 | 14.5377 | 15.464 | 23.1498 | 22.1006 | 15.2608 | 16.8215 | 17.7376 | 15.7925
DSMBundle12_PeakMW_2041 |  | 17.3909 | 15.7774 | 15.1705 | 14.6684 | 14.6718 | 15.598 | 23.7379 | 22.5927 | 15.3598 | 16.9274 | 17.815 | 15.8622
DSMBundle12_PeakMW_2042 |  | 17.4578 | 15.887 | 15.2487 | 14.7915 | 14.8046 | 15.7159 | 24.4083 | 23.1171 | 15.4801 | 17.0106 | 17.93 | 15.9742
DSMBundle12_PeakMW_2043 |  | 17.5928 | 15.9968 | 15.3681 | 14.8951 | 14.9195 | 15.8603 | 24.9127 | 23.6847 | 15.6237 | 17.0932 | 17.9799 | 16.0708
DSMBundle12_PeakMW_2044 |  | 17.6889 | 16.0552 | 15.4882 | 14.9593 | 15.0439 | 16.0002 | 25.3633 | 24.164 | 15.7568 | 17.198 | 18.146 | 16.17
DSMBundle12_PeakMW_2045 |  | 17.8277 | 16.1804 | 15.5731 | 15.0306 | 15.0939 | 16.1325 | 25.8542 | 24.5288 | 15.8313 | 17.2796 | 18.2551 | 16.2234
DSMBundle12_PeakMW_2046 |  | 17.8681 | 16.2543 | 15.6604 | 15.0734 | 15.1058 | 16.2106 | 26.3479 | 24.8347 | 15.9027 | 17.373 | 18.3024 | 16.323
DSMBundle12_PeakMW_2047 |  | 17.9258 | 16.3281 | 15.7247 | 15.1419 | 15.2046 | 16.2977 | 26.828 | 25.2285 | 15.9619 | 17.4421 | 18.3407 | 16.3548
DSMBundle13_PeakMW_2024 |  | 0.41734 | 0.76949 | 1.0765 | 1.2985 | 1.5605 | 2.3801 | 5.6313 | 6.3309 | 3.4312 | 4.6661 | 5.9878 | 6.4619
DSMBundle13_PeakMW_2025 |  | 8.0413 | 7.6349 | 7.3562 | 6.9454 | 6.807 | 8.7126 | 17.482 | 17.5989 | 8.7458 | 10.8371 | 12.8696 | 13.0665
DSMBundle13_PeakMW_2026 |  | 15.8462 | 14.6625 | 13.7979 | 12.7692 | 12.2076 | 15.26 | 29.788 | 29.5094 | 14.2742 | 17.0912 | 19.7762 | 19.7359
DSMBundle13_PeakMW_2027 |  | 23.7396 | 21.8105 | 20.3808 | 18.737 | 17.7535 | 22.0167 | 42.7592 | 42.0785 | 19.9731 | 23.5603 | 26.9297 | 26.6255
DSMBundle13_PeakMW_2028 |  | 31.92 | 29.2078 | 27.2968 | 24.9106 | 23.4313 | 29.3171 | 56.4918 | 55.1257 | 25.8712 | 30.2013 | 34.5753 | 33.6438
DSMBundle13_PeakMW_2029 |  | 40.2777 | 36.8536 | 34.3339 | 31.2077 | 29.3127 | 36.5921 | 70.7962 | 68.3156 | 31.7759 | 36.9482 | 41.8969 | 40.895
DSMBundle13_PeakMW_2030 |  | 48.5512 | 44.4809 | 41.4029 | 37.6733 | 35.534 | 44.0071 | 86.0101 | 82.5683 | 37.8658 | 44.127 | 49.6453 | 48.3498
DSMBundle13_PeakMW_2031 |  | 57.3839 | 52.7007 | 48.962 | 44.8051 | 42.2547 | 52.0707 | 102.7621 | 97.9021 | 44.5553 | 51.6443 | 57.7998 | 56.2849
DSMBundle13_PeakMW_2032 |  | 66.7228 | 61.2323 | 56.9347 | 52.1296 | 48.9616 | 60.171 | 118.6566 | 114.164 | 51.5076 | 58.9169 | 65.5626 | 63.9258
DSMBundle13_PeakMW_2033 |  | 75.8392 | 69.6693 | 64.9441 | 59.2964 | 55.6222 | 68.6633 | 135.9624 | 130.8811 | 58.4728 | 66.5357 | 74.3798 | 72.0885
DSMBundle13_PeakMW_2034 |  | 85.1361 | 77.9019 | 72.3695 | 65.6658 | 61.1115 | 75.683 | 150.0547 | 142.3919 | 62.3672 | 70.006 | 77.4724 | 74.0884
DSMBundle13_PeakMW_2035 |  | 87.4721 | 80.4768 | 74.9071 | 67.9982 | 63.4574 | 78.7279 | 158.8514 | 149.3503 | 64.651 | 72.4415 | 79.6304 | 76.7119
DSMBundle13_PeakMW_2036 |  | 89.9633 | 83.1214 | 77.3976 | 70.8164 | 66.5129 | 81.6364 | 168.9464 | 157.3502 | 66.8424 | 75.0192 | 81.8294 | 78.8955
DSMBundle13_PeakMW_2037 |  | 92.9206 | 86.6181 | 81.1388 | 74.7001 | 70.2442 | 85.9528 | 177.5517 | 166.5486 | 71.4207 | 79.7641 | 87.1345 | 85.688
DSMBundle13_PeakMW_2038 |  | 100.4192 | 94.364 | 88.6255 | 81.3672 | 75.8213 | 91.3679 | 186.7397 | 175.5986 | 76.1204 | 84.8245 | 92.5237 | 91.9008
DSMBundle13_PeakMW_2039 |  | 107.2803 | 101.3985 | 95.5185 | 87.5292 | 81.0867 | 97.4114 | 196.1322 | 184.7835 | 81.0066 | 89.932 | 98.2487 | 97.6459
DSMBundle13_PeakMW_2040 |  | 113.8274 | 108.0871 | 101.9214 | 93.5582 | 86.3864 | 104.2671 | 207.4108 | 192.9363 | 85.618 | 95.0232 | 103.3619 | 103.237
DSMBundle13_PeakMW_2041 |  | 119.672 | 114.253 | 107.8585 | 99.3264 | 91.8556 | 109.6084 | 217.8322 | 201.8602 | 89.4858 | 99.5726 | 107.5279 | 107.6045
DSMBundle13_PeakMW_2042 |  | 124.6772 | 119.5851 | 112.7954 | 104.5236 | 96.5813 | 114.7235 | 231.3645 | 213.3876 | 93.4707 | 103.5316 | 111.4145 | 111.7285
DSMBundle13_PeakMW_2043 |  | 129.1808 | 124.2963 | 117.3145 | 108.7499 | 100.5655 | 119.5242 | 244.2725 | 226.6885 | 97.6332 | 106.8991 | 114.6727 | 115.5016
DSMBundle13_PeakMW_2044 |  | 133.3476 | 128.3314 | 121.7595 | 112.5179 | 103.8192 | 123.9487 | 255.6196 | 238.6045 | 101.0012 | 109.9243 | 118.2665 | 118.9109
DSMBundle13_PeakMW_2045 |  | 137.1717 | 132.3934 | 125.5763 | 115.8916 | 106.6653 | 128.7042 | 268.2805 | 248.2685 | 103.7979 | 112.498 | 121.2762 | 121.3751
DSMBundle13_PeakMW_2046 |  | 140.0722 | 135.5088 | 128.4463 | 118.4442 | 109.2196 | 131.9127 | 279.5774 | 256.3438 | 106.1037 | 115.061 | 123.4472 | 124.0984
DSMBundle13_PeakMW_2047 |  | 142.5999 | 138.2974 | 131.1954 | 121.0685 | 112.1126 | 134.5452 | 290.6761 | 265.3281 | 107.9626 | 117.3873 | 125.3004 | 125.858
DSMBundleDE_PeakMW_2024 |  | 0.045331 | 0.09838 | 0.15915 | 0.22998 | 0.30696 | 0.39175 | 0.46544 | 0.5619 | 0.67595 | 0.81231 | 0.93661 | 1.0533
DSMBundleDE_PeakMW_2025 |  | 1.1001 | 1.1549 | 1.2177 | 1.3017 | 1.3812 | 1.4687 | 1.5033 | 1.6029 | 1.7362 | 1.9075 | 2.0359 | 2.141
DSMBundleDE_PeakMW_2026 |  | 2.19 | 2.2474 | 2.3131 | 2.4118 | 2.495 | 2.5867 | 2.5821 | 2.6864 | 2.8412 | 3.0508 | 3.1852 | 3.2802
DSMBundleDE_PeakMW_2027 |  | 3.3292 | 3.3866 | 3.4523 | 3.5627 | 3.6459 | 3.7376 | 3.6881 | 3.7924 | 3.964 | 4.2066 | 4.3411 | 4.4193
DSMBundleDE_PeakMW_2028 |  | 4.4691 | 4.5273 | 4.594 | 4.7173 | 4.8018 | 4.8949 | 4.8017 | 4.9076 | 5.0978 | 5.3757 | 5.5121 | 5.5757
DSMBundleDE_PeakMW_2029 |  | 5.6344 | 5.7031 | 5.7818 | 5.931 | 6.0307 | 6.1405 | 6.0163 | 6.1412 | 6.3709 | 6.7093 | 6.8703 | 6.9399
DSMBundleDE_PeakMW_2030 |  | 6.9986 | 7.0674 | 7.1461 | 7.3093 | 7.409 | 7.5188 | 7.3409 | 7.4658 | 7.7156 | 8.0935 | 8.2545 | 8.3042
DSMBundleDE_PeakMW_2031 |  | 8.3629 | 8.4316 | 8.5103 | 8.6877 | 8.7874 | 8.8972 | 8.6654 | 8.7904 | 9.0602 | 9.4778 | 9.6387 | 9.6685
DSMBundleDE_PeakMW_2032 |  | 9.7136 | 9.7665 | 9.827 | 9.9972 | 10.074 | 10.1584 | 9.8509 | 9.947 | 10.2029 | 10.6192 | 10.743 | 10.7179
DSMBundleDE_PeakMW_2033 |  | 10.7179 | 10.7179 | 10.7179 | 10.8284 | 10.8284 | 10.8284 | 10.4061 | 10.4061 | 10.5637 | 10.8747 | 10.8747 | 10.7179
DSMBundleDE_PeakMW_2034 |  | 10.7179 | 10.7179 | 10.7179 | 10.8284 | 10.8284 | 10.8284 | 10.4061 | 10.4061 | 10.5637 | 10.8747 | 10.8747 | 10.7179
DSMBundleDE_PeakMW_2035 |  | 10.7179 | 10.7179 | 10.7179 | 10.8284 | 10.8284 | 10.8284 | 10.4061 | 10.4061 | 10.5637 | 10.8747 | 10.8747 | 10.7179
DSMBundleDE_PeakMW_2036 |  | 10.7179 | 10.7179 | 10.7179 | 10.8284 | 10.8284 | 10.8284 | 10.4061 | 10.4061 | 10.5637 | 10.8747 | 10.8747 | 10.7179
DSMBundleDE_PeakMW_2037 |  | 10.7179 | 10.7179 | 10.7179 | 10.8284 | 10.8284 | 10.8284 | 10.4061 | 10.4061 | 10.5637 | 10.8747 | 10.8747 | 10.7179
DSMBundleDE_PeakMW_2038 |  | 10.7179 | 10.7179 | 10.7179 | 10.8284 | 10.8284 | 10.8284 | 10.4061 | 10.4061 | 10.5637 | 10.8747 | 10.8747 | 10.7179
DSMBundleDE_PeakMW_2039 |  | 10.7179 | 10.7179 | 10.7179 | 10.8284 | 10.8284 | 10.8284 | 10.4061 | 10.4061 | 10.5637 | 10.8747 | 10.8747 | 10.7179
DSMBundleDE_PeakMW_2040 |  | 10.7179 | 10.7179 | 10.7179 | 10.8284 | 10.8284 | 10.8284 | 10.4061 | 10.4061 | 10.5637 | 10.8747 | 10.8747 | 10.7179
DSMBundleDE_PeakMW_2041 |  | 10.7179 | 10.7179 | 10.7179 | 10.8284 | 10.8284 | 10.8284 | 10.4061 | 10.4061 | 10.5637 | 10.8747 | 10.8747 | 10.7179
DSMBundleDE_PeakMW_2042 |  | 10.7179 | 10.7179 | 10.7179 | 10.8284 | 10.8284 | 10.8284 | 10.4061 | 10.4061 | 10.5637 | 10.8747 | 10.8747 | 10.7179
DSMBundleDE_PeakMW_2043 |  | 10.7179 | 10.7179 | 10.7179 | 10.8284 | 10.8284 | 10.8284 | 10.4061 | 10.4061 | 10.5637 | 10.8747 | 10.8747 | 10.7179
DSMBundleDE_PeakMW_2044 |  | 10.7179 | 10.7179 | 10.7179 | 10.8284 | 10.8284 | 10.8284 | 10.4061 | 10.4061 | 10.5637 | 10.8747 | 10.8747 | 10.7179
DSMBundleDE_PeakMW_2045 |  | 10.7179 | 10.7179 | 10.7179 | 10.8284 | 10.8284 | 10.8284 | 10.4061 | 10.4061 | 10.5637 | 10.8747 | 10.8747 | 10.7179
DSMBundleDE_PeakMW_2046 |  | 10.7179 | 10.7179 | 10.7179 | 10.8284 | 10.8284 | 10.8284 | 10.4061 | 10.4061 | 10.5637 | 10.8747 | 10.8747 | 10.7179
DSMBundleDE_PeakMW_2047 |  | 10.7179 | 10.7179 | 10.7179 | 10.8284 | 10.8284 | 10.8284 | 10.4061 | 10.4061 | 10.5637 | 10.8747 | 10.8747 | 10.7179
DSMBundleC&S_PeakMW_2024 |  | 0.51253 | 0.87324 | 1.1344 | 1.2705 | 1.4019 | 2.1159 | 4.644 | 5.4128 | 2.8325 | 4.0382 | 5.4367 | 7.1205
DSMBundleC&S_PeakMW_2025 |  | 8.6804 | 7.6504 | 6.8796 | 6.0996 | 5.5625 | 7.1341 | 13.4892 | 13.9648 | 6.6377 | 8.6626 | 10.7631 | 13.1875
DSMBundleC&S_PeakMW_2026 |  | 16.1015 | 14.2842 | 13.0124 | 11.8196 | 10.8762 | 13.7202 | 24.3608 | 25.3707 | 13.6253 | 17.3736 | 21.1471 | 25.0259
DSMBundleC&S_PeakMW_2027 |  | 29.394 | 25.7324 | 23.0825 | 20.6354 | 18.3037 | 21.8178 | 35.8174 | 36.4784 | 19.6338 | 23.9058 | 27.9717 | 32.1249
DSMBundleC&S_PeakMW_2028 |  | 37.6138 | 32.7382 | 29.262 | 26.0176 | 22.9907 | 27.6275 | 44.8046 | 45.265 | 24.2781 | 29.2921 | 34.5604 | 38.9407
DSMBundleC&S_PeakMW_2029 |  | 46.1547 | 40.9663 | 37.4414 | 33.9692 | 30.9492 | 37.361 | 59.2934 | 60.5523 | 35.6307 | 43.3589 | 51.1882 | 57.6912
DSMBundleC&S_PeakMW_2030 |  | 66.5399 | 58.8573 | 53.4113 | 47.9809 | 43.1991 | 49.7577 | 75.0128 | 75.1674 | 44.3813 | 52.5445 | 60.0741 | 65.9198
DSMBundleC&S_PeakMW_2031 |  | 76.021 | 67.2938 | 61.173 | 55.0674 | 49.4731 | 56.7018 | 85.7881 | 85.3975 | 50.466 | 59.6847 | 67.8437 | 74.062
DSMBundleC&S_PeakMW_2032 |  | 86.5665 | 77.8149 | 71.8863 | 66.3559 | 60.1537 | 69.8557 | 104.3488 | 106.5664 | 66.8056 | 79.5966 | 91.2445 | 100.4646
DSMBundleC&S_PeakMW_2033 |  | 115.5995 | 102.9787 | 94.3308 | 86.0123 | 76.8388 | 87.1133 | 124.303 | 125.1624 | 78.4895 | 91.1393 | 102.3951 | 109.7574
DSMBundleC&S_PeakMW_2034 |  | 125.9736 | 112.4663 | 103.1466 | 94.0041 | 84.0764 | 95.6284 | 136.2934 | 136.6906 | 85.8333 | 99.3038 | 112.1051 | 119.2849
DSMBundleC&S_PeakMW_2035 |  | 136.9016 | 122.3342 | 112.3163 | 102.0139 | 91.6886 | 103.9317 | 148.4507 | 148.0625 | 93.271 | 107.7376 | 121.0629 | 129.143
DSMBundleC&S_PeakMW_2036 |  | 147.5541 | 131.9022 | 121.4474 | 110.5797 | 99.7467 | 111.9931 | 161.5694 | 160.1162 | 100.5718 | 116.6292 | 130.2674 | 138.5227
DSMBundleC&S_PeakMW_2037 |  | 158.5224 | 141.9718 | 130.4644 | 119.109 | 107.0514 | 120.0961 | 173.0399 | 172.2926 | 108.2317 | 124.6763 | 138.8169 | 147.2675
DSMBundleC&S_PeakMW_2038 |  | 168.4619 | 151.127 | 138.9131 | 127.261 | 113.9047 | 128.0332 | 184.4354 | 184.0933 | 115.3494 | 132.5605 | 147.247 | 156.449
DSMBundleC&S_PeakMW_2039 |  | 179.0566 | 160.3874 | 147.4884 | 135.0192 | 120.8541 | 136.2072 | 195.7782 | 195.4374 | 122.3441 | 140.5292 | 156.6347 | 165.7053
DSMBundleC&S_PeakMW_2040 |  | 189.27 | 169.6084 | 156.2414 | 142.3267 | 128.067 | 144.5388 | 207.9815 | 206.0177 | 129.4894 | 148.4104 | 165.7105 | 175.038
DSMBundleC&S_PeakMW_2041 |  | 199.2677 | 178.9915 | 164.732 | 150.1521 | 135.7517 | 152.2078 | 220.2558 | 217.5492 | 136.1923 | 156.4059 | 173.9793 | 183.2724
DSMBundleC&S_PeakMW_2042 |  | 208.7069 | 187.7191 | 173.0603 | 158.1482 | 142.9147 | 159.8656 | 232.8815 | 228.9688 | 143.268 | 164.2117 | 181.742 | 190.6902
DSMBundleC&S_PeakMW_2043 |  | 217.4618 | 196.0012 | 180.9605 | 166.0821 | 149.8045 | 167.6025 | 244.0245 | 241.3274 | 150.9917 | 172.4035 | 190.8762 | 200.5891
DSMBundleC&S_PeakMW_2044 |  | 228.6312 | 206.2128 | 189.9405 | 174.3865 | 156.4054 | 175.8889 | 255.1902 | 253.4857 | 157.9847 | 180.2657 | 200.0004 | 209.9697
DSMBundleC&S_PeakMW_2045 |  | 239.1121 | 215.1871 | 198.4961 | 182.036 | 163.441 | 184.4805 | 267.7721 | 264.9346 | 165.1465 | 187.9162 | 209.3604 | 218.4699
DSMBundleC&S_PeakMW_2046 |  | 248.9161 | 224.3325 | 207.2156 | 189.5359 | 170.9809 | 192.529 | 280.5101 | 276.1325 | 172.5682 | 196.3276 | 218.0395 | 228.4619
DSMBundleC&S_PeakMW_2047 |  | 259.2978 | 233.9905 | 216.0728 | 197.7801 | 179.2651 | 200.7628 | 294.3319 | 289.1335 | 179.8736 | 205.1966 | 227.2031 | 237.6233
DSMBundleSolarPV_PeakMW_2024 |  | 0.041098 | 0.15405 | 0.38313 | 0.86937 | 1.3849 | 1.7147 | 2.6875 | 2.3459 | 1.7742 | 1.6837 | 0.87779 | 0.56992
DSMBundleSolarPV_PeakMW_2025 |  | 0.49974 | 1.2273 | 2.3288 | 3.5244 | 4.8894 | 5.1409 | 6.8767 | 5.2344 | 3.2301 | 2.7206 | 1.202 | 1.0077
DSMBundleSolarPV_PeakMW_2026 |  | 0.65047 | 2.1241 | 3.34 | 5.8623 | 6.7752 | 7.4525 | 9.5659 | 7.9647 | 4.7922 | 3.5579 | 1.9361 | 1.4437
DSMBundleSolarPV_PeakMW_2027 |  | 0.96984 | 2.9 | 4.2068 | 8.4144 | 9.0744 | 10.4726 | 13.4768 | 12.147 | 7.8471 | 5.9616 | 2.8237 | 1.7075
DSMBundleSolarPV_PeakMW_2028 |  | 2.0395 | 3.7442 | 6.922 | 11.7001 | 13.0049 | 14.9601 | 18.1611 | 15.3179 | 12.3112 | 7.1115 | 3.9597 | 2.0966
DSMBundleSolarPV_PeakMW_2029 |  | 2.813 | 5.5055 | 9.0566 | 15.3066 | 17.8317 | 20.1384 | 24.1572 | 20.6501 | 15.8886 | 10.5167 | 6.0275 | 2.8683
DSMBundleSolarPV_PeakMW_2030 |  | 3.3331 | 7.3476 | 11.704 | 19.7394 | 24.9645 | 25.5931 | 34.2024 | 26.0164 | 17.4365 | 14.8609 | 7.0353 | 4.1858
DSMBundleSolarPV_PeakMW_2031 |  | 3.6032 | 8.6848 | 16.1693 | 24.0081 | 32.6755 | 33.7068 | 44.2404 | 33.0472 | 20.0173 | 16.5535 | 7.1827 | 5.9157
DSMBundleSolarPV_PeakMW_2032 |  | 3.7819 | 12.227 | 17.2275 | 33.7904 | 35.7332 | 40.4396 | 51.0355 | 45.1177 | 28.5931 | 21.3149 | 9.9087 | 5.8825
DSMBundleSolarPV_PeakMW_2033 |  | 6.9542 | 13.2639 | 21.1371 | 38.9661 | 41.2824 | 45.1885 | 57.808 | 49.898 | 35.1746 | 25.3964 | 10.4967 | 5.6647
DSMBundleSolarPV_PeakMW_2034 |  | 9.1182 | 15.8491 | 26.8867 | 44.8784 | 49.2516 | 55.9324 | 67.0262 | 55.8025 | 44.2685 | 25.2404 | 13.8725 | 7.2509
DSMBundleSolarPV_PeakMW_2035 |  | 9.5749 | 18.437 | 29.8319 | 49.5818 | 56.7928 | 63.0572 | 74.3596 | 62.4865 | 47.2639 | 30.7559 | 17.3315 | 8.1099
DSMBundleSolarPV_PeakMW_2036 |  | 9.3266 | 19.3733 | 35.0159 | 51.5511 | 69.5557 | 71.1205 | 92.5139 | 68.4839 | 41.1045 | 33.6801 | 14.4796 | 11.8151
DSMBundleSolarPV_PeakMW_2037 |  | 7.5089 | 24.1299 | 37.3223 | 64.4146 | 73.1829 | 79.1141 | 99.7845 | 81.627 | 48.2491 | 35.1899 | 18.8114 | 13.7797
DSMBundleSolarPV_PeakMW_2038 |  | 9.0244 | 26.2944 | 37.1546 | 72.3698 | 75.9883 | 85.3766 | 106.9579 | 93.8543 | 59.0337 | 43.6742 | 20.1484 | 11.87
DSMBundleSolarPV_PeakMW_2039 |  | 13.9563 | 26.4703 | 41.9401 | 76.8612 | 80.9409 | 88.0568 | 111.9469 | 96.0192 | 67.2548 | 48.2455 | 19.8109 | 10.6213
DSMBundleSolarPV_PeakMW_2040 |  | 17.0224 | 28.0533 | 48.4016 | 80.1733 | 91.5147 | 101.2476 | 118.9613 | 99.596 | 75.049 | 48.6495 | 27.3085 | 12.7283
DSMBundleSolarPV_PeakMW_2041 |  | 14.6014 | 31.7652 | 49.9206 | 83.0439 | 103.5696 | 104.687 | 137.9187 | 103.4099 | 68.3103 | 57.3801 | 26.7714 | 15.698
DSMBundleSolarPV_PeakMW_2042 |  | 13.3701 | 31.874 | 58.6787 | 86.128 | 115.8523 | 118.0885 | 153.1226 | 112.9848 | 67.5932 | 55.2018 | 23.6531 | 19.2359
DSMBundleSolarPV_PeakMW_2043 |  | 12.1998 | 39.1215 | 60.3794 | 103.9794 | 117.8685 | 127.1311 | 159.9766 | 130.56 | 76.9905 | 56.0181 | 29.8735 | 21.83
DSMBundleSolarPV_PeakMW_2044 |  | 14.271 | 39.5297 | 60.592 | 110.8861 | 116.6019 | 126.6637 | 160.7822 | 137.6914 | 96.2902 | 68.9627 | 28.2715 | 15.1322
DSMBundleSolarPV_PeakMW_2045 |  | 24.2282 | 41.8842 | 70.6585 | 117.2733 | 127.96 | 144.468 | 172.0975 | 142.4214 | 112.3011 | 63.6402 | 34.7633 | 18.0581
DSMBundleSolarPV_PeakMW_2046 |  | 23.7445 | 45.5209 | 73.3221 | 121.2995 | 138.2822 | 152.7918 | 179.2892 | 149.9058 | 112.8092 | 73.0293 | 40.9385 | 19.0553
DSMBundleSolarPV_PeakMW_2047 |  | 21.8348 | 47.4464 | 74.476 | 123.7424 | 154.137 | 155.6046 | 204.7387 | 153.3127 | 101.1427 | 84.8468 | 39.5336 | 23.1502

## To Aurora_New Resources
| Aurora Base Year: | 2020
| Trans. Escalation | 3.09%
| VOM Escalation | 2.5% | To Do
[62 empty] | Proxy Only |  |  |  | Proxy Only
Sort | Report | ID | Name | Utility | Heat Rate | Capacity | Nameplate | Fuel | Area | Variable O&M | Fixed O&M | Var Cost Mod1 | Var Cost Mod2 | Fix Cost Mod1 | Fix Cost Mod2 | Annual Max | Overall Max | Annual Min | Overall Min | Forced Outage | Maintenance Rate | Non Cycling | Must Run | Minimum Capacity | Last Eligible Year | First Eligible Year | Capacity Monthly Shape | Heat Rate at Minimum | Min Up Time | Min Down Time | Retrofit | Base Unit | Hydro Number | Resource Group | Mean Repair Time | Emission Rate ID | Emission Price ID | Fuel Adder | Hourly Shaping Factor | Start Fuel Amount | UBB Heat Rate | UBB Bidding Factor | UBB Segment Size | UBB Bidding Shape | Peak Credit | Use Dynamic Peak Credit | RPS | Primary Key | Start Up Cost | Shutdown Penalty | Risk Outage | Maint Begin | Maint End | Cycle Only Capacity | Cycle Only Heat Rate | Cycle Only Startup Cost | Primary Fuel Limit | Ramp Rate | Ramp Down Rate | Reliability Area | Reliability Share | Operating Life | Fuel Multiplier | Ancillary Services | Ancillary Max Contribution | Reliable Capacity | Max Monthly Operating Hours | Constraint ID | Energy Constraint Factor | Prerequisite New Resource ID | Storage ID | Storage Control Type | Maximum Storage | Initial Contents | Recharge Capacity | Allow Partial Build | Include Capability In Net Demand | Limiting New Resource ID
[5 empty] | Btu/kWh | MW |  |  |  | $/MWh | $/MW-Week | $/MWh | $/MWh | $/MW-Week | $/MW-Week |  |  |  |  | percent | percent | percent | flag 0 or 1 | percent |  |  |  |  | hours | hours |  |  |  |  | hours |  |  | $/mmBtu |  | mmBtu/MW/Start | Btu/kWh |  | percent | [5 empty] | $/Start/MW | $/MW/Shutdown |  | date | date | Ratio | Ratio | $/MW/Start | mmBtu | percent | percent | [5 empty] | MW | MW | [6 empty] | MWh | Fraction | MW
| TRUE | 23IRPFrame | New Frame Peaker | PSE | yr_FramePeakerHeatRate | 237 |  | NG2OWI_PSE | 17 | 1.0191 | yr_FramePeaker_FOM_Flex |  | yr_Frame_CCA | yr_FramePeakerCapital |  | 10 | 40 | 0 |  | 2.38 |  | 1 | 0 | 30 | 2044-12-31 | 2024-01-01 | 1 | yr_FramePeakerMinHeatRate | 1 | 1 |  |  |  |  | 24 | NewGas_Frame | WA | yr_GenericNonFirmFuelAdder |  | 1.5437 | [8 empty] | 52.13 |  |  | 1980-01-01 | 1980-01-01 |  |  |  |  | 100 | 100 |  |  | 30 | 1.0401 |  |  | mn_NewFrame_Monthly_RC
| TRUE | 23IRPRecip | New Recip Peaker | PSE | yr_RecipPeakerHeatRate | 18.25 |  | NGOWI_PSE | 17 | 1.1557 | yr_RecipPeaker_FOM_GasTrans_Flex |  | yr_Recip_CCA | yr_RecipPeakerCapital |  | 48 | 240 | 0 |  | 3.3 |  | 1 | 0 | 30 | 2044-12-31 | 2024-01-01 | 1 | yr_RecipPeakerMinHeatRate | 1 | 1 |  |  |  |  | 24 | NewGas_Recip | WA | yr_GenericFirmFuelAdder |  | 0.31695 | [8 empty] | 0 |  |  | 1980-01-01 | 1980-01-01 |  |  |  |  | 100 | 100 |  |  | 30 | 1.0401 |  |  | mn_NewRecip_Monthly_RC
| TRUE | 23IRPCCCT | New CCCT + DF | PSE | yr_CCCTHeatRate | 355 |  | NGOWI_PSE | 17 | 6.1595 | yr_CCCT_FOM_GasTrans_Flex |  | yr_CCCT_CCA | yr_CCCTCapital |  | 2 | 20 | 0 |  | 3.88 |  | 1 | 0 | 38 | 2044-12-31 | 2024-01-01 | 1 | yr_CCCTMinHeatRate | 2 | 1 |  |  |  |  | 28 | NewGas | WA | yr_GenericFirmFuelAdder |  | 3.2138 | 8867 |  | 5.3521 | [5 empty] | 0 |  |  | 1980-01-01 | 1980-01-01 |  |  |  |  | 100 | 100 |  |  | 30 | 1.0401 |  |  | mn_NewCCCT_Monthly_RC
| TRUE | 23IRPNuclear | New Nuclear | PSE | 10046 | 50 |  | UR | 17 | 2.84 | 2192.3077 | yr_PTC |  | yr_NuclearCapital |  | 12 | 24 | 0 |  | 10 |  | 1 | 0 | 30 | 2047-12-31 | 2030-01-01 | 1 | 12500 | 2 | 1 |  |  |  | PSE_RPS | 28 | [16 empty] | 1980-01-01 | 1980-01-01 |  |  |  |  | 100 | 100 |  |  | 30 |  |  |  | 45 |  | PSE_RPS | 1
| TRUE | 23IRPBiomass | New Biomass | PSE | 14599 | 14.805 |  | Biomass | 17 | 5.8 | 2903.8462 | yr_PTC |  | yr_BiomassCapital | yr_BiomassFixedTx | 2 | 10 | 0 |  | 15.3753 |  | 0 | 1 | 100 | 2047-12-31 | 2024-01-01 | 0 | [6 empty] | PSE_RPS | [17 empty] | 1980-01-01 | 1980-01-01 | [8 empty] | 30 |  |  |  | 0 |  | PSE_RPS, PSE_Tx_W_WA | 1
| TRUE | 23IRPLiIon2hr1 | New Li Ion 2hr1 | PSE | 0 | 100 |  | Storage | 17 | 0 | yr_LiIon2hr_FOM |  |  | yr_LiOn2hrCapital | yr_LiIon2_Flex | 10 | 10 | 0 |  | 2 |  | 0 | 0 |  | 2047-12-31 | 2024-01-01 | 0 | [6 empty] | Storage_RG1 | [17 empty] | 1980-01-01 | 1980-01-01 | [8 empty] | 30 |  |  |  | mn_LiIon2Hr_Monthly_RC1 |  | Storage_RC1 |  |  | LiIon2hr | DemandNetMR | 200 | 1 | 100
| TRUE | 23IRPLiIon2hr2 | New Li Ion 2hr2 | PSE | 0 | 100 |  | Storage | 17 | 0 | yr_LiIon2hr_FOM |  |  | yr_LiOn2hrCapital | yr_LiIon2_Flex | 5 | 5 | 0 |  | 2 |  | 0 | 0 |  | 2047-12-31 | 2024-01-01 | 0 | [6 empty] | Storage_RG2 | [17 empty] | 1980-01-01 | 1980-01-01 | [8 empty] | 30 |  |  |  | mn_LiIon2Hr_Monthly_RC2 |  | Storage_RC2 |  | RG_Storage_RG1 | LiIon2hr | DemandNetMR | 200 | 1 | 100
| TRUE | 23IRPLiIon2hr3 | New Li Ion 2hr3 | PSE | 0 | 100 |  | Storage | 17 | 0 | yr_LiIon2hr_FOM |  |  | yr_LiOn2hrCapital | yr_LiIon2_Flex | 10 | 35 | 0 |  | 2 |  | 0 | 0 |  | 2047-12-31 | 2024-01-01 | 0 | [6 empty] | Storage_RG3 | [17 empty] | 1980-01-01 | 1980-01-01 | [8 empty] | 30 |  |  |  | mn_LiIon2Hr_Monthly_RC3 |  | Storage_RC3 |  | RG_Storage_RG2 | LiIon2hr | DemandNetMR | 200 | 1 | 100
| TRUE | 23IRPLiIon4hr1 | New Li Ion 4Hr1 | PSE | 0 | 100 |  | Storage | 17 | 0 | yr_LiIon4hr_FOM |  |  | yr_LiOn4hrCapital | yr_LiIon4_Flex | 10 | 10 | 0 |  | 2 |  | 0 | 0 |  | 2047-12-31 | 2024-01-01 | 0 | [6 empty] | Storage_RG1 | [17 empty] | 1980-01-01 | 1980-01-01 | [8 empty] | 30 |  |  |  | mn_LiIon4Hr_Monthly_RC1 |  | Storage_RC1 |  |  | LiIon4hr | DemandNetMR | 400 | 1 | 100
| TRUE | 23IRPLiIon4hr2 | New Li Ion 4Hr2 | PSE | 0 | 100 |  | Storage | 17 | 0 | yr_LiIon4hr_FOM |  |  | yr_LiOn4hrCapital | yr_LiIon4_Flex | 5 | 5 | 0 |  | 2 |  | 0 | 0 |  | 2047-12-31 | 2024-01-01 | 0 | [6 empty] | Storage_RG2 | [17 empty] | 1980-01-01 | 1980-01-01 | [8 empty] | 30 |  |  |  | mn_LiIon4Hr_Monthly_RC2 |  | Storage_RC2 |  | RG_Storage_RG1 | LiIon4hr | DemandNetMR | 400 | 1 | 100
| TRUE | 23IRPLiIon4hr3 | New Li Ion 4Hr3 | PSE | 0 | 100 |  | Storage | 17 | 0 | yr_LiIon4hr_FOM |  |  | yr_LiOn4hrCapital | yr_LiIon4_Flex | 10 | 35 | 0 |  | 2 |  | 0 | 0 |  | 2047-12-31 | 2024-01-01 | 0 | [6 empty] | Storage_RG3 | [17 empty] | 1980-01-01 | 1980-01-01 | [8 empty] | 30 |  |  |  | mn_LiIon4Hr_Monthly_RC3 |  | Storage_RC3 |  | RG_Storage_RG2 | LiIon4hr | DemandNetMR | 400 | 1 | 100
| TRUE | 23IRPLiIon6hr1 | New Li Ion 6hr1 | PSE | 0 | 100 |  | Storage | 17 | 0 | yr_LiIon6hr_FOM |  |  | yr_LiOn6hrCapital | yr_LiIon6_Flex | 10 | 10 | 0 |  | 2 |  | 0 | 0 |  | 2047-12-31 | 2024-01-01 | 0 | [6 empty] | Storage_RG1 | [17 empty] | 1980-01-01 | 1980-01-01 | [8 empty] | 30 |  |  |  | mn_LiIon6Hr_Monthly_RC1 |  | Storage_RC1 |  |  | LiIon6hr | DemandNetMR | 600 | 1 | 100
| TRUE | 23IRPLiIon6hr2 | New Li Ion 6hr2 | PSE | 0 | 100 |  | Storage | 17 | 0 | yr_LiIon6hr_FOM |  |  | yr_LiOn6hrCapital | yr_LiIon6_Flex | 5 | 5 | 0 |  | 2 |  | 0 | 0 |  | 2047-12-31 | 2024-01-01 | 0 | [6 empty] | Storage_RG2 | [17 empty] | 1980-01-01 | 1980-01-01 | [8 empty] | 30 |  |  |  | mn_LiIon6Hr_Monthly_RC2 |  | Storage_RC2 |  | RG_Storage_RG1 | LiIon6hr | DemandNetMR | 600 | 1 | 100
| TRUE | 23IRPLiIon6hr3 | New Li Ion 6hr3 | PSE | 0 | 100 |  | Storage | 17 | 0 | yr_LiIon6hr_FOM |  |  | yr_LiOn6hrCapital | yr_LiIon6_Flex | 10 | 35 | 0 |  | 2 |  | 0 | 0 |  | 2047-12-31 | 2024-01-01 | 0 | [6 empty] | Storage_RG3 | [17 empty] | 1980-01-01 | 1980-01-01 | [8 empty] | 30 |  |  |  | mn_LiIon6Hr_Monthly_RC3 |  | Storage_RC3 |  | RG_Storage_RG2 | LiIon6hr | DemandNetMR | 600 | 1 | 100
| TRUE | 23IRPMTPHSE1 | New MT Pumped hydro storage1 | PSE | 0 | 100 |  | Storage | 17 | 0.5125 | 342.6923 |  |  | yr_MTWind_PHSE_Capital | yr_MT_PHESFixedTx_Flex | 10 | 10 | 0 |  | 1 |  | 0 | 0 |  | 2047-12-31 | 2029-01-01 | 0 | [6 empty] | Storage_RG1 | [17 empty] | 1980-01-01 | 1980-01-01 | [8 empty] | 40 |  |  |  | mn_PHES_Monthly_RC1 |  | Storage_RC1, PSE_Tx_MT |  |  | PSH | DemandNetMR | 800 | 1 | 100
| TRUE | 23IRPMTPHSE2 | New MT Pumped hydro storage2 | PSE | 0 | 100 |  | Storage | 17 | 0.5125 | 342.6923 |  |  | yr_MTWind_PHSE_Capital | yr_MT_PHESFixedTx_Flex | 5 | 5 | 0 |  | 1 |  | 0 | 0 |  | 2047-12-31 | 2029-01-01 | 0 | [6 empty] | Storage_RG2 | [17 empty] | 1980-01-01 | 1980-01-01 | [8 empty] | 40 |  |  |  | mn_PHES_Monthly_RC2 |  | Storage_RC2, PSE_Tx_MT |  | RG_Storage_RG1 | PSH | DemandNetMR | 800 | 1 | 100
| TRUE | 23IRPMTPHSE3 | New MT Pumped hydro storage3 | PSE | 0 | 100 |  | Storage | 17 | 0.5125 | 342.6923 |  |  | yr_MTWind_PHSE_Capital | yr_MT_PHESFixedTx_Flex | 10 | 35 | 0 |  | 1 |  | 0 | 0 |  | 2047-12-31 | 2029-01-01 | 0 | [6 empty] | Storage_RG3 | [17 empty] | 1980-01-01 | 1980-01-01 | [8 empty] | 40 |  |  |  | mn_PHES_Monthly_RC3 |  | Storage_RC3, PSE_Tx_MT |  | RG_Storage_RG2 | PSH | DemandNetMR | 800 | 1 | 100
| TRUE | 23IRPWAORPHSE1 | New WAOR Pumped hydro storage1 | PSE | 0 | 100 |  | Storage | 17 | 0.5125 | 342.6923 |  |  | yr_PHESCapital | yr_WAOR_PHESFixedTx_Flex | 10 | 10 | 0 |  | 1 |  | 0 | 0 |  | 2047-12-31 | 2029-01-01 | 0 | [6 empty] | Storage_RG1 | [17 empty] | 1980-01-01 | 1980-01-01 | [8 empty] | 40 |  |  |  | mn_PHES_Monthly_RC1 |  | Storage_RC1, PSE_Tx_E_WA |  |  | PSH | DemandNetMR | 800 | 1 | 100
| TRUE | 23IRPWAORPHSE2 | New WAOR Pumped hydro storage2 | PSE | 0 | 100 |  | Storage | 17 | 0.5125 | 342.6923 |  |  | yr_PHESCapital | yr_WAOR_PHESFixedTx_Flex | 5 | 5 | 0 |  | 1 |  | 0 | 0 |  | 2047-12-31 | 2029-01-01 | 0 | [6 empty] | Storage_RG2 | [17 empty] | 1980-01-01 | 1980-01-01 | [8 empty] | 40 |  |  |  | mn_PHES_Monthly_RC2 |  | Storage_RC2, PSE_Tx_E_WA |  | RG_Storage_RG1 | PSH | DemandNetMR | 800 | 1 | 100
| TRUE | 23IRPWAORPHSE3 | New WAOR Pumped hydro storage3 | PSE | 0 | 100 |  | Storage | 17 | 0.5125 | 342.6923 |  |  | yr_PHESCapital | yr_WAOR_PHESFixedTx_Flex | 10 | 35 | 0 |  | 1 |  | 0 | 0 |  | 2047-12-31 | 2029-01-01 | 0 | [6 empty] | Storage_RG3 | [17 empty] | 1980-01-01 | 1980-01-01 | [8 empty] | 40 |  |  |  | mn_PHES_Monthly_RC3 |  | Storage_RC3, PSE_Tx_E_WA |  | RG_Storage_RG2 | PSH | DemandNetMR | 800 | 1 | 100
| TRUE | 23IRPSolarID1 | New ID Solar1 | PSE | 0 | yr_NewSolarCap |  | PV | 17 | 0 | yr_Solar_FOM | yr_PTC | yr_GenericVariableTx | yr_IDSolarCapital | yr_IDSolarFixedTx | 1 | 1 | 0 |  | hr_Renewable¦NewIDSolarFOR¦2008 |  | 0 | 1 | 100 | 2047-12-31 | 2026-01-01 | 0 | [6 empty] | PSE_RPS, Solar_RG1 | [17 empty] | 1980-01-01 | 1980-01-01 | [8 empty] | 30 |  |  |  | mn_IDSolar_Monthly_RC1 |  | PSE_RPS,Solar_RC1, PSE_Tx_ID_WY | 1
| TRUE | 23IRPSolarID2 | New ID Solar2 | PSE | 0 | yr_NewSolarCap |  | PV | 17 | 0 | yr_Solar_FOM | yr_PTC | yr_GenericVariableTx | yr_IDSolarCapital | yr_IDSolarFixedTx | 4 | 4 | 0 |  | hr_Renewable¦NewIDSolarFOR¦2008 |  | 0 | 1 | 100 | 2047-12-31 | 2026-01-01 | 0 | [6 empty] | PSE_RPS, Solar_RG2 | [17 empty] | 1980-01-01 | 1980-01-01 | [8 empty] | 30 |  |  |  | mn_IDSolar_Monthly_RC2 |  | PSE_RPS,Solar_RC2, PSE_Tx_ID_WY | 1 | RG_Solar_RG1
| TRUE | 23IRPSolarID3 | New ID Solar3 | PSE | 0 | yr_NewSolarCap |  | PV | 17 | 0 | yr_Solar_FOM | yr_PTC | yr_GenericVariableTx | yr_IDSolarCapital | yr_IDSolarFixedTx | 25 | 25 | 0 |  | hr_Renewable¦NewIDSolarFOR¦2008 |  | 0 | 1 | 100 | 2047-12-31 | 2026-01-01 | 0 | [6 empty] | PSE_RPS, Solar_RG3 | [17 empty] | 1980-01-01 | 1980-01-01 | [8 empty] | 30 |  |  |  | mn_IDSolar_Monthly_RC3 |  | PSE_RPS,Solar_RC3, PSE_Tx_ID_WY | 1 | RG_Solar_RG2
| TRUE | 23IRPWASolarEast1 | New WA Solar East1 | PSE | 0 | yr_NewSolarCap |  | PV | 17 | 0 | yr_Solar_FOM | yr_PTC | yr_GenericVariableTx | yr_WASolarEastCapital | yr_WASolarEastFixedTx | 1 | 1 | 0 |  | hr_Renewable¦NewWASolarEastFOR¦2008 |  | 0 | 1 | 100 | 2047-12-31 | 2024-01-01 | 0 | [6 empty] | PSE_RPS, Solar_RG1 | [17 empty] | 1980-01-01 | 1980-01-01 | [8 empty] | 30 |  |  |  | mn_WASolarEast_Monthly_RC1 |  | PSE_RPS,Solar_RC1, PSE_Tx_E_WA | 1
| TRUE | 23IRPWASolarEast2 | New WA Solar East2 | PSE | 0 | yr_NewSolarCap |  | PV | 17 | 0 | yr_Solar_FOM | yr_PTC | yr_GenericVariableTx | yr_WASolarEastCapital | yr_WASolarEastFixedTx | 4 | 4 | 0 |  | hr_Renewable¦NewWASolarEastFOR¦2008 |  | 0 | 1 | 100 | 2047-12-31 | 2024-01-01 | 0 | [6 empty] | PSE_RPS, Solar_RG2 | [17 empty] | 1980-01-01 | 1980-01-01 | [8 empty] | 30 |  |  |  | mn_WASolarEast_Monthly_RC2 |  | PSE_RPS,Solar_RC2, PSE_Tx_E_WA | 1 | RG_Solar_RG1
| TRUE | 23IRPWASolarEast3 | New WA Solar East3 | PSE | 0 | yr_NewSolarCap |  | PV | 17 | 0 | yr_Solar_FOM | yr_PTC | yr_GenericVariableTx | yr_WASolarEastCapital | yr_WASolarEastFixedTx | 25 | 25 | 0 |  | hr_Renewable¦NewWASolarEastFOR¦2008 |  | 0 | 1 | 100 | 2047-12-31 | 2024-01-01 | 0 | [6 empty] | PSE_RPS, Solar_RG3 | [17 empty] | 1980-01-01 | 1980-01-01 | [8 empty] | 30 |  |  |  | mn_WASolarEast_Monthly_RC3 |  | PSE_RPS,Solar_RC3, PSE_Tx_E_WA | 1 | RG_Solar_RG2
| TRUE | 23IRPWASolarWest1 | New WA Solar West1 | PSE | 0 | yr_NewSolarCap |  | PV | 17 | 0 | yr_Solar_FOM | yr_PTC | yr_GenericVariableTx | yr_WASolarEastCapital | yr_WASolarWestFixedTx | 1 | 1 | 0 |  | hr_Renewable¦NewDERGroundSolarFOR¦2008 |  | 0 | 1 | 100 | 2047-12-31 | 2024-01-01 | 0 | [6 empty] | PSE_RPS, Solar_RG1 | [17 empty] | 1980-01-01 | 1980-01-01 | [8 empty] | 30 |  |  |  | mn_WASolarWest_Monthly_RC1 |  | PSE_RPS,Solar_RC1 | 1
| TRUE | 23IRPWASolarWest2 | New WA Solar West2 | PSE | 0 | yr_NewSolarCap |  | PV | 17 | 0 | yr_Solar_FOM | yr_PTC | yr_GenericVariableTx | yr_WASolarEastCapital | yr_WASolarWestFixedTx | 4 | 4 | 0 |  | hr_Renewable¦NewDERGroundSolarFOR¦2008 |  | 0 | 1 | 100 | 2047-12-31 | 2024-01-01 | 0 | [6 empty] | PSE_RPS, Solar_RG2 | [17 empty] | 1980-01-01 | 1980-01-01 | [8 empty] | 30 |  |  |  | mn_WASolarWest_Monthly_RC2 |  | PSE_RPS,Solar_RC2 | 1 | RG_Solar_RG1
| TRUE | 23IRPWASolarWest3 | New WA Solar West3 | PSE | 0 | yr_NewSolarCap |  | PV | 17 | 0 | yr_Solar_FOM | yr_PTC | yr_GenericVariableTx | yr_WASolarEastCapital | yr_WASolarWestFixedTx | 25 | 25 | 0 |  | hr_Renewable¦NewDERGroundSolarFOR¦2008 |  | 0 | 1 | 100 | 2047-12-31 | 2024-01-01 | 0 | [6 empty] | PSE_RPS, Solar_RG3 | [17 empty] | 1980-01-01 | 1980-01-01 | [8 empty] | 30 |  |  |  | mn_WASolarWest_Monthly_RC3 |  | PSE_RPS,Solar_RC3 | 1 | RG_Solar_RG2
| TRUE | 23IRPSolarWYEast1 | New WY East Solar1 | PSE | 0 | yr_NewSolarCap |  | PV | 17 | 0 | yr_Solar_FOM | yr_PTC | yr_GenericVariableTx | yr_WYAnticlineSolarCapital | yr_WYSolarFixedTx | 1 | 1 | 0 |  | hr_Renewable¦NewWYSolarEastFOR¦2008 |  | 0 | 1 | 100 | 2047-12-31 | 2026-01-01 | 0 | [6 empty] | PSE_RPS, Solar_RG1 | [17 empty] | 1980-01-01 | 1980-01-01 | [8 empty] | 30 |  |  |  | mn_WYEastSolar_Monthly_RC1 |  | PSE_RPS,Solar_RC1, PSE_Tx_ID_WY | 1
| TRUE | 23IRPSolarWYEast2 | New WY East Solar2 | PSE | 0 | yr_NewSolarCap |  | PV | 17 | 0 | yr_Solar_FOM | yr_PTC | yr_GenericVariableTx | yr_WYAnticlineSolarCapital | yr_WYSolarFixedTx | 4 | 4 | 0 |  | hr_Renewable¦NewWYSolarEastFOR¦2008 |  | 0 | 1 | 100 | 2047-12-31 | 2026-01-01 | 0 | [6 empty] | PSE_RPS, Solar_RG2 | [17 empty] | 1980-01-01 | 1980-01-01 | [8 empty] | 30 |  |  |  | mn_WYEastSolar_Monthly_RC2 |  | PSE_RPS,Solar_RC2, PSE_Tx_ID_WY | 1 | RG_Solar_RG1
| TRUE | 23IRPSolarWYEast3 | New WY East Solar3 | PSE | 0 | yr_NewSolarCap |  | PV | 17 | 0 | yr_Solar_FOM | yr_PTC | yr_GenericVariableTx | yr_WYAnticlineSolarCapital | yr_WYSolarFixedTx | 25 | 25 | 0 |  | hr_Renewable¦NewWYSolarEastFOR¦2008 |  | 0 | 1 | 100 | 2047-12-31 | 2026-01-01 | 0 | [6 empty] | PSE_RPS, Solar_RG3 | [17 empty] | 1980-01-01 | 1980-01-01 | [8 empty] | 30 |  |  |  | mn_WYEastSolar_Monthly_RC3 |  | PSE_RPS,Solar_RC3, PSE_Tx_ID_WY | 1 | RG_Solar_RG2
| TRUE | 23IRPSolarWYWest1 | New WY West Solar1 | PSE | 0 | yr_NewSolarCap |  | PV | 17 | 0 | yr_Solar_FOM | yr_PTC | yr_GenericVariableTx | yr_WYWestSolarCapital | yr_WYSolarFixedTx | 1 | 1 | 0 |  | hr_Renewable¦NewWYSolarWestFOR¦2008 |  | 0 | 1 | 100 | 2047-12-31 | 2026-01-01 | 0 | [6 empty] | PSE_RPS, Solar_RG1 | [17 empty] | 1980-01-01 | 1980-01-01 | [8 empty] | 30 |  |  |  | mn_WYWestSolar_Monthly_RC1 |  | PSE_RPS,Solar_RC1, PSE_Tx_ID_WY | 1
| TRUE | 23IRPSolarWYWest2 | New WY West Solar2 | PSE | 0 | yr_NewSolarCap |  | PV | 17 | 0 | yr_Solar_FOM | yr_PTC | yr_GenericVariableTx | yr_WYWestSolarCapital | yr_WYSolarFixedTx | 4 | 4 | 0 |  | hr_Renewable¦NewWYSolarWestFOR¦2008 |  | 0 | 1 | 100 | 2047-12-31 | 2026-01-01 | 0 | [6 empty] | PSE_RPS, Solar_RG2 | [17 empty] | 1980-01-01 | 1980-01-01 | [8 empty] | 30 |  |  |  | mn_WYWestSolar_Monthly_RC2 |  | PSE_RPS,Solar_RC2, PSE_Tx_ID_WY | 1 | RG_Solar_RG1
| TRUE | 23IRPSolarWYWest3 | New WY West Solar3 | PSE | 0 | yr_NewSolarCap |  | PV | 17 | 0 | yr_Solar_FOM | yr_PTC | yr_GenericVariableTx | yr_WYWestSolarCapital | yr_WYSolarFixedTx | 25 | 25 | 0 |  | hr_Renewable¦NewWYSolarWestFOR¦2008 |  | 0 | 1 | 100 | 2047-12-31 | 2026-01-01 | 0 | [6 empty] | PSE_RPS, Solar_RG3 | [17 empty] | 1980-01-01 | 1980-01-01 | [8 empty] | 30 |  |  |  | mn_WYWestSolar_Monthly_RC3 |  | PSE_RPS,Solar_RC3, PSE_Tx_ID_WY | 1 | RG_Solar_RG2
| TRUE | 23IRPWindBC1 | New BC Wind1 | PSE | 0 | 100 |  | WND | 17 | 0 | yr_Wind_FOM | yr_PTC | yr_GenericVariableTx | yr_BCWindCapital | yr_BCWindFixedTx | 1 | 1 | 0 |  | hr_Renewable¦NewBCWindFOR¦2008 |  | 0 | 1 | 100 | 2047-12-31 | 2024-01-01 | 0 | [6 empty] | PSE_RPS, NWWind_RG1 | [17 empty] | 1980-01-01 | 1980-01-01 | [8 empty] | 30 |  |  |  | mn_BCWind_Monthly_RC1 |  | PSE_RPS,NWWind_RC1, PSE_Tx_BC | 1
| TRUE | 23IRPWindBC2 | New BC Wind2 | PSE | 0 | 100 |  | WND | 17 | 0 | yr_Wind_FOM | yr_PTC | yr_GenericVariableTx | yr_BCWindCapital | yr_BCWindFixedTx | 9 | 9 | 0 |  | hr_Renewable¦NewBCWindFOR¦2008 |  | 0 | 1 | 100 | 2047-12-31 | 2024-01-01 | 0 | [6 empty] | PSE_RPS, NWWind_RG2 | [17 empty] | 1980-01-01 | 1980-01-01 | [8 empty] | 30 |  |  |  | mn_BCWind_Monthly_RC2 |  | PSE_RPS,NWWind_RC2, PSE_Tx_BC | 1 | RG_NWWind_RG1
| TRUE | 23IRPWindBC3 | New BC Wind3 | PSE | 0 | 100 |  | WND | 17 | 0 | yr_Wind_FOM | yr_PTC | yr_GenericVariableTx | yr_BCWindCapital | yr_BCWindFixedTx | 20 | 20 | 0 |  | hr_Renewable¦NewBCWindFOR¦2008 |  | 0 | 1 | 100 | 2047-12-31 | 2024-01-01 | 0 | [6 empty] | PSE_RPS, NWWind_RG3 | [17 empty] | 1980-01-01 | 1980-01-01 | [8 empty] | 30 |  |  |  | mn_BCWind_Monthly_RC3 |  | PSE_RPS,NWWind_RC3, PSE_Tx_BC | 1 | RG_NWWind_RG2
| TRUE | 23IRPWindWA1 | New WA Wind1 | PSE | 0 | 100 |  | WND | 17 | 0 | yr_Wind_FOM | yr_PTC | yr_GenericVariableTx | yr_WAWindCapital | yr_WAWindFixedTx | 1 | 1 | 0 |  | hr_Renewable¦NewWAWindFOR¦2008 |  | 0 | 1 | 100 | 2047-12-31 | 2024-01-01 | 0 | [6 empty] | PSE_RPS, NWWind_RG1 | [17 empty] | 1980-01-01 | 1980-01-01 | [8 empty] | 30 |  |  |  | mn_WAWind_Monthly_RC1 |  | PSE_RPS,NWWind_RC1, PSE_Tx_E_WA | 1
| TRUE | 23IRPWindWA2 | New WA Wind2 | PSE | 0 | 100 |  | WND | 17 | 0 | yr_Wind_FOM | yr_PTC | yr_GenericVariableTx | yr_WAWindCapital | yr_WAWindFixedTx | 9 | 9 | 0 |  | hr_Renewable¦NewWAWindFOR¦2008 |  | 0 | 1 | 100 | 2047-12-31 | 2024-01-01 | 0 | [6 empty] | PSE_RPS, NWWind_RG2 | [17 empty] | 1980-01-01 | 1980-01-01 | [8 empty] | 30 |  |  |  | mn_WAWind_Monthly_RC2 |  | PSE_RPS,NWWind_RC2, PSE_Tx_E_WA | 1 | RG_NWWind_RG1
| TRUE | 23IRPWindWA3 | New WA Wind3 | PSE | 0 | 100 |  | WND | 17 | 0 | yr_Wind_FOM | yr_PTC | yr_GenericVariableTx | yr_WAWindCapital | yr_WAWindFixedTx | 20 | 20 | 0 |  | hr_Renewable¦NewWAWindFOR¦2008 |  | 0 | 1 | 100 | 2047-12-31 | 2024-01-01 | 0 | [6 empty] | PSE_RPS, NWWind_RG3 | [17 empty] | 1980-01-01 | 1980-01-01 | [8 empty] | 30 |  |  |  | mn_WAWind_Monthly_RC3 |  | PSE_RPS,NWWind_RC3, PSE_Tx_E_WA | 1 | RG_NWWind_RG2
| TRUE | 23IRPMTWindEast1 | New MT Wind East1 | PSE | 0 | 100 |  | WND | 17 | 0 | yr_Wind_FOM | yr_PTC | yr_GenericVariableTx | yr_MTWindEasternCapital | yr_MTWindFixedTx | 1 | 1 | 0 |  | hr_Renewable¦NewMTWindEastFOR¦2008 |  | 0 | 1 | 100 | 2047-12-31 | 2024-01-01 | 0 | [6 empty] | PSE_RPS, RockiesWind_RG1 | [17 empty] | 1980-01-01 | 1980-01-01 | [8 empty] | 30 |  |  |  | mn_MTWindEast_Monthly_RC1 |  | PSE_RPS,RockiesWind_RC1, PSE_Tx_MT | 1
| TRUE | 23IRPMTWindEast2 | New MT Wind East2 | PSE | 0 | 100 |  | WND | 17 | 0 | yr_Wind_FOM | yr_PTC | yr_GenericVariableTx | yr_MTWindEasternCapital | yr_MTWindFixedTx | 9 | 9 | 0 |  | hr_Renewable¦NewMTWindEastFOR¦2008 |  | 0 | 1 | 100 | 2047-12-31 | 2024-01-01 | 0 | [6 empty] | PSE_RPS, RockiesWind_RG2 | [17 empty] | 1980-01-01 | 1980-01-01 | [8 empty] | 30 |  |  |  | mn_MTWindEast_Monthly_RC2 |  | PSE_RPS,RockiesWind_RC2, PSE_Tx_MT | 1 | RG_RockiesWind_RG1
| TRUE | 23IRPMTWindEast3 | New MT Wind East3 | PSE | 0 | 100 |  | WND | 17 | 0 | yr_Wind_FOM | yr_PTC | yr_GenericVariableTx | yr_MTWindEasternCapital | yr_MTWindFixedTx | 10 | 10 | 0 |  | hr_Renewable¦NewMTWindEastFOR¦2008 |  | 0 | 1 | 100 | 2047-12-31 | 2024-01-01 | 0 | [6 empty] | PSE_RPS, RockiesWind_RG3 | [17 empty] | 1980-01-01 | 1980-01-01 | [8 empty] | 30 |  |  |  | mn_MTWindEast_Monthly_RC3 |  | PSE_RPS,RockiesWind_RC3, PSE_Tx_MT | 1 | RG_RockiesWind_RG2
| TRUE | 23IRPMTWindCentral1 | New MT Wind Central1 | PSE | 0 | 100 |  | WND | 17 | 0 | yr_Wind_FOM | yr_PTC | yr_GenericVariableTx | yr_MTWindCentralCapital | yr_MTWindFixedTx | 1 | 1 | 0 |  | hr_Renewable¦NewMTWindCentralFOR¦2008 |  | 0 | 1 | 100 | 2047-12-31 | 2024-01-01 | 0 | [6 empty] | PSE_RPS, RockiesWind_RG1 | [17 empty] | 1980-01-01 | 1980-01-01 | [8 empty] | 30 |  |  |  | mn_MTWindCentral_Monthly_RC1 |  | PSE_RPS,RockiesWind_RC1, PSE_Tx_MT | 1
| TRUE | 23IRPMTWindCentral2 | New MT Wind Central2 | PSE | 0 | 100 |  | WND | 17 | 0 | yr_Wind_FOM | yr_PTC | yr_GenericVariableTx | yr_MTWindCentralCapital | yr_MTWindFixedTx | 9 | 9 | 0 |  | hr_Renewable¦NewMTWindCentralFOR¦2008 |  | 0 | 1 | 100 | 2047-12-31 | 2024-01-01 | 0 | [6 empty] | PSE_RPS, RockiesWind_RG2 | [17 empty] | 1980-01-01 | 1980-01-01 | [8 empty] | 30 |  |  |  | mn_MTWindCentral_Monthly_RC2 |  | PSE_RPS,RockiesWind_RC2, PSE_Tx_MT | 1 | RG_RockiesWind_RG1
| TRUE | 23IRPMTWindCentral3 | New MT Wind Central3 | PSE | 0 | 100 |  | WND | 17 | 0 | yr_Wind_FOM | yr_PTC | yr_GenericVariableTx | yr_MTWindCentralCapital | yr_MTWindFixedTx | 10 | 10 | 0 |  | hr_Renewable¦NewMTWindCentralFOR¦2008 |  | 0 | 1 | 100 | 2047-12-31 | 2024-01-01 | 0 | [6 empty] | PSE_RPS, RockiesWind_RG3 | [17 empty] | 1980-01-01 | 1980-01-01 | [8 empty] | 30 |  |  |  | mn_MTWindCentral_Monthly_RC3 |  | PSE_RPS,RockiesWind_RC3, PSE_Tx_MT | 1 | RG_RockiesWind_RG2
| TRUE | 23IRPWindWYEast1 | New WY East Wind1 | PSE | 0 | 100 |  | WND | 17 | 0 | yr_Wind_FOM | yr_PTC | yr_GenericVariableTx | yr_WYEastWindCapital | yr_WYWindFixedTx | 1 | 1 | 0 |  | hr_Renewable¦NewWYWindEastFOR¦2008 |  | 0 | 1 | 100 | 2047-12-31 | 2026-01-01 | 0 | [6 empty] | PSE_RPS, RockiesWind_RG1 | [17 empty] | 1980-01-01 | 1980-01-01 | [8 empty] | 30 |  |  |  | mn_WindWYEast_Monthly_RC1 |  | PSE_RPS,RockiesWind_RC1, PSE_Tx_ID_WY | 1 | RG_RockiesWind_RG1
| TRUE | 23IRPWindWYEast2 | New WY East Wind2 | PSE | 0 | 100 |  | WND | 17 | 0 | yr_Wind_FOM | yr_PTC | yr_GenericVariableTx | yr_WYEastWindCapital | yr_WYWindFixedTx | 9 | 9 | 0 |  | hr_Renewable¦NewWYWindEastFOR¦2008 |  | 0 | 1 | 100 | 2047-12-31 | 2026-01-01 | 0 | [6 empty] | PSE_RPS, RockiesWind_RG2 | [17 empty] | 1980-01-01 | 1980-01-01 | [8 empty] | 30 |  |  |  | mn_WindWYEast_Monthly_RC2 |  | PSE_RPS,RockiesWind_RC2, PSE_Tx_ID_WY | 1 | RG_RockiesWind_RG1
| TRUE | 23IRPWindWYEast3 | New WY East Wind3 | PSE | 0 | 100 |  | WND | 17 | 0 | yr_Wind_FOM | yr_PTC | yr_GenericVariableTx | yr_WYEastWindCapital | yr_WYWindFixedTx | 10 | 10 | 0 |  | hr_Renewable¦NewWYWindEastFOR¦2008 |  | 0 | 1 | 100 | 2047-12-31 | 2026-01-01 | 0 | [6 empty] | PSE_RPS, RockiesWind_RG3 | [17 empty] | 1980-01-01 | 1980-01-01 | [8 empty] | 30 |  |  |  | mn_WindWYEast_Monthly_RC3 |  | PSE_RPS,RockiesWind_RC3, PSE_Tx_ID_WY | 1 | RG_RockiesWind_RG2
| TRUE | 23IRPWindWYWest1 | New WY West Wind1 | PSE | 0 | 100 |  | WND | 17 | 0 | yr_Wind_FOM | yr_PTC | yr_GenericVariableTx | yr_WYWestWindCapital | yr_WYWindFixedTx | 1 | 1 | 0 |  | hr_Renewable¦NewWYWindWestFOR¦2008 |  | 0 | 1 | 100 | 2047-12-31 | 2026-01-01 | 0 | [6 empty] | PSE_RPS, RockiesWind_RG1 | [17 empty] | 1980-01-01 | 1980-01-01 | [8 empty] | 30 |  |  |  | mn_WindWYWest_Monthly_RC1 |  | PSE_RPS,RockiesWind_RC1, PSE_Tx_ID_WY | 1 | RG_RockiesWind_RG1
| TRUE | 23IRPWindWYWest2 | New WY West Wind2 | PSE | 0 | 100 |  | WND | 17 | 0 | yr_Wind_FOM | yr_PTC | yr_GenericVariableTx | yr_WYWestWindCapital | yr_WYWindFixedTx | 9 | 9 | 0 |  | hr_Renewable¦NewWYWindWestFOR¦2008 |  | 0 | 1 | 100 | 2047-12-31 | 2026-01-01 | 0 | [6 empty] | PSE_RPS, RockiesWind_RG2 | [17 empty] | 1980-01-01 | 1980-01-01 | [8 empty] | 30 |  |  |  | mn_WindWYWest_Monthly_RC2 |  | PSE_RPS,RockiesWind_RC2, PSE_Tx_ID_WY | 1 | RG_RockiesWind_RG1
| TRUE | 23IRPWindWYWest3 | New WY West Wind3 | PSE | 0 | 100 |  | WND | 17 | 0 | yr_Wind_FOM | yr_PTC | yr_GenericVariableTx | yr_WYWestWindCapital | yr_WYWindFixedTx | 10 | 10 | 0 |  | hr_Renewable¦NewWYWindWestFOR¦2008 |  | 0 | 1 | 100 | 2047-12-31 | 2026-01-01 | 0 | [6 empty] | PSE_RPS, RockiesWind_RG3 | [17 empty] | 1980-01-01 | 1980-01-01 | [8 empty] | 30 |  |  |  | mn_WindWYWest_Monthly_RC3 |  | PSE_RPS,RockiesWind_RC3, PSE_Tx_ID_WY | 1 | RG_RockiesWind_RG2
| TRUE | 23IRPWindID1 | New ID Wind1 | PSE | 0 | 100 |  | WND | 17 | 0 | yr_Wind_FOM | yr_PTC | yr_GenericVariableTx | yr_IDWindCapital | yr_IDWindFixedTx | 1 | 1 | 0 |  | hr_Renewable¦NewIDWindFOR¦2008 |  | 0 | 1 | 100 | 2047-12-31 | 2026-01-01 | 0 | [6 empty] | PSE_RPS, IdahoWind_RG1 | [17 empty] | 1980-01-01 | 1980-01-01 | [8 empty] | 30 |  |  |  | mn_WindID_Monthly_RC1 |  | PSE_RPS,IdahoWind_RC1, PSE_Tx_ID_WY | 1
| TRUE | 23IRPWindID2 | New ID Wind2 | PSE | 0 | 100 |  | WND | 17 | 0 | yr_Wind_FOM | yr_PTC | yr_GenericVariableTx | yr_IDWindCapital | yr_IDWindFixedTx | 7 | 7 | 0 |  | hr_Renewable¦NewIDWindFOR¦2008 |  | 0 | 1 | 100 | 2047-12-31 | 2026-01-01 | 0 | [6 empty] | PSE_RPS, IdahoWind_RG2 | [17 empty] | 1980-01-01 | 1980-01-01 | [8 empty] | 30 |  |  |  | mn_WindID_Monthly_RC2 |  | PSE_RPS,IdahoWind_RC2, PSE_Tx_ID_WY | 1 | RG_IdahoWind_RG1
| TRUE | 23IRPOffshoreWind1 | New Offshore Wind1 | PSE | 0 | 100 |  | WND | 17 | 0 | yr_OffshoreWind_FOM | yr_PTC | yr_GenericVariableTx | yr_OffshoreWindCapital | yr_OffshoreWindFixedTx | 1 | 1 | 0 |  | hr_Renewable¦NewWindOffshoreFOR¦2008 |  | 0 | 1 | 100 | 2047-12-31 | 2030-01-01 | 0 | [6 empty] | PSE_RPS, OffshoreWind_RG1 | [17 empty] | 1980-01-01 | 1980-01-01 | [8 empty] | 30 |  |  |  | mn_OffshoreWind_Monthly_RC1 |  | PSE_RPS,OffshoreWind_RC1, PSE_Tx_W_WA | 1
| TRUE | 23IRPOffshoreWind2 | New Offshore Wind2 | PSE | 0 | 100 |  | WND | 17 | 0 | yr_OffshoreWind_FOM | yr_PTC | yr_GenericVariableTx | yr_OffshoreWindCapital | yr_OffshoreWindFixedTx | 2 | 2 | 0 |  | hr_Renewable¦NewWindOffshoreFOR¦2008 |  | 0 | 1 | 100 | 2047-12-31 | 2030-01-01 | 0 | [6 empty] | PSE_RPS, OffshoreWind_RG2 | [17 empty] | 1980-01-01 | 1980-01-01 | [8 empty] | 30 |  |  |  | mn_OffshoreWind_Monthly_RC2 |  | PSE_RPS,OffshoreWind_RC2, PSE_Tx_W_WA | 1 | RG_OffshoreWind_RG1
| TRUE | 23IRPSolarStorage_Solar1 | New SolarStorage_Solar1 | PSE | 0 | yr_NewSolarCap |  | PV | 17 | 0 | yr_Solar_FOM | yr_PTC | yr_GenericVariableTx | yr_SolarHybridCapital | yr_WASolarEastFixedTx | 10 | 10 | 0 |  | hr_Renewable¦NewWASolarEastFOR¦2008 |  | 0 | 1 | 100 | 2047-12-31 | 2024-01-01 | 0 | [6 empty] | PSE_RPS, Hybrid_RG1 | [17 empty] | 1980-01-01 | 1980-01-01 | [8 empty] | 30 |  |  |  | mn_SolarStorage_Monthly_RC1 |  | PSE_RPS, Hybrid_RC1, PSE_Tx_E_WA | 1 | [8 empty] | 23IRPSolarStorage_Storage1
| TRUE | 23IRPSolarStorage_Solar2 | New SolarStorage_Solar2 | PSE | 0 | yr_NewSolarCap |  | PV | 17 | 0 | yr_Solar_FOM | yr_PTC | yr_GenericVariableTx | yr_SolarHybridCapital | yr_WASolarEastFixedTx | 5 | 5 | 0 |  | hr_Renewable¦NewWASolarEastFOR¦2008 |  | 0 | 1 | 100 | 2047-12-31 | 2024-01-01 | 0 | [6 empty] | PSE_RPS, Hybrid_RG2 | [17 empty] | 1980-01-01 | 1980-01-01 | [8 empty] | 30 |  |  |  | mn_SolarStorage_Monthly_RC2 |  | PSE_RPS, Hybrid_RC2, PSE_Tx_E_WA | 1 | RG_Hybrid_RG1 | [7 empty] | 23IRPSolarStorage_Storage2
| TRUE | 23IRPSolarStorage_Solar3 | New SolarStorage_Solar3 | PSE | 0 | yr_NewSolarCap |  | PV | 17 | 0 | yr_Solar_FOM | yr_PTC | yr_GenericVariableTx | yr_SolarHybridCapital | yr_WASolarEastFixedTx | 1 | 35 | 0 |  | hr_Renewable¦NewWASolarEastFOR¦2008 |  | 0 | 1 | 100 | 2047-12-31 | 2024-01-01 | 0 | [6 empty] | PSE_RPS, Hybrid_RG3 | [17 empty] | 1980-01-01 | 1980-01-01 | [8 empty] | 30 |  |  |  | mn_SolarStorage_Monthly_RC3 |  | PSE_RPS, Hybrid_RC3, PSE_Tx_E_WA | 1 | RG_Hybrid_RG2 | [7 empty] | 23IRPSolarStorage_Storage3
| TRUE | 23IRPSolarStorage_Storage1 | New SolarStorage_Storage1 | PSE | 0 | 50 |  | Storage | 17 | 0 | yr_LiIon4hr_FOM |  |  | yr_BatterywSolarCapital |  | 10 | 10 | 0 |  | 2 |  | 0 | 0 |  | 2047-12-31 | 2024-01-01 | 0 | [24 empty] | 1980-01-01 | 1980-01-01 | [8 empty] | 30 |  |  |  | 0 |  |  |  |  | Solar_Storage1 | DemandNetMR | 200 | 1 | 50 |  |  | 23IRPSolarStorage_Solar1
| TRUE | 23IRPSolarStorage_Storage2 | New SolarStorage_Storage2 | PSE | 0 | 50 |  | Storage | 17 | 0 | yr_LiIon4hr_FOM |  |  | yr_BatterywSolarCapital |  | 5 | 5 | 0 |  | 2 |  | 0 | 0 |  | 2047-12-31 | 2024-01-01 | 0 | [24 empty] | 1980-01-01 | 1980-01-01 | [8 empty] | 30 |  |  |  | 0 |  |  |  |  | Solar_Storage2 | DemandNetMR | 200 | 1 | 50 |  |  | 23IRPSolarStorage_Solar2
| TRUE | 23IRPSolarStorage_Storage3 | New SolarStorage_Storage3 | PSE | 0 | 50 |  | Storage | 17 | 0 | yr_LiIon4hr_FOM |  |  | yr_BatterywSolarCapital |  | 1 | 35 | 0 |  | 2 |  | 0 | 0 |  | 2047-12-31 | 2024-01-01 | 0 | [24 empty] | 1980-01-01 | 1980-01-01 | [8 empty] | 30 |  |  |  | 0 |  |  |  |  | Solar_Storage3 | DemandNetMR | 200 | 1 | 50 |  |  | 23IRPSolarStorage_Solar3
| TRUE | 23IRPWindStorage_Wind1 | New WindStorage_Wind1 | PSE | 0 | 100 |  | WND | 17 | 0 | yr_Wind_FOM | yr_PTC | yr_GenericVariableTx | yr_WindHybridCapital | yr_WAWindFixedTx | 10 | 10 | 0 |  | hr_Renewable¦NewWAWindFOR¦2008 |  | 0 | 1 | 100 | 2047-12-31 | 2024-01-01 | 0 | [6 empty] | PSE_RPS, Hybrid_RG1 | [17 empty] | 1980-01-01 | 1980-01-01 | [8 empty] | 30 |  |  |  | mn_WindStorage_Monthly_RC1 |  | PSE_RPS, Hybrid_RC1, PSE_Tx_E_WA | 1 | [8 empty] | 23IRPWindStorage_Storage1
| TRUE | 23IRPWindStorage_Wind2 | New WindStorage_Wind2 | PSE | 0 | 100 |  | WND | 17 | 0 | yr_Wind_FOM | yr_PTC | yr_GenericVariableTx | yr_WindHybridCapital | yr_WAWindFixedTx | 5 | 5 | 0 |  | hr_Renewable¦NewWAWindFOR¦2008 |  | 0 | 1 | 100 | 2047-12-31 | 2024-01-01 | 0 | [6 empty] | PSE_RPS, Hybrid_RG2 | [17 empty] | 1980-01-01 | 1980-01-01 | [8 empty] | 30 |  |  |  | mn_WindStorage_Monthly_RC2 |  | PSE_RPS, Hybrid_RC2, PSE_Tx_E_WA | 1 | RG_Hybrid_RG1 | [7 empty] | 23IRPWindStorage_Storage2
| TRUE | 23IRPWindStorage_Wind3 | New WindStorage_Wind3 | PSE | 0 | 100 |  | WND | 17 | 0 | yr_Wind_FOM | yr_PTC | yr_GenericVariableTx | yr_WindHybridCapital | yr_WAWindFixedTx | 1 | 35 | 0 |  | hr_Renewable¦NewWAWindFOR¦2008 |  | 0 | 1 | 100 | 2047-12-31 | 2024-01-01 | 0 | [6 empty] | PSE_RPS, Hybrid_RG3 | [17 empty] | 1980-01-01 | 1980-01-01 | [8 empty] | 30 |  |  |  | mn_WindStorage_Monthly_RC3 |  | PSE_RPS, Hybrid_RC3, PSE_Tx_E_WA | 1 | RG_Hybrid_RG2 | [7 empty] | 23IRPWindStorage_Storage3
| TRUE | 23IRPWindStorage_Storage1 | New WindStorage_Storage1 | PSE | 0 | 50 |  | Storage | 17 | 0 | yr_LiIon4hr_FOM |  |  | yr_BatterywWindCapital |  | 10 | 10 | 0 |  | 2 |  | 0 | 0 |  | 2047-12-31 | 2024-01-01 | 0 | [24 empty] | 1980-01-01 | 1980-01-01 | [8 empty] | 30 |  |  |  | 0 |  |  |  |  | Wind_Storage1 | DemandNetMR | 200 | 1 | 50 |  |  | 23IRPWindStorage_Wind1
| TRUE | 23IRPWindStorage_Storage2 | New WindStorage_Storage2 | PSE | 0 | 50 |  | Storage | 17 | 0 | yr_LiIon4hr_FOM |  |  | yr_BatterywWindCapital |  | 5 | 5 | 0 |  | 2 |  | 0 | 0 |  | 2047-12-31 | 2024-01-01 | 0 | [24 empty] | 1980-01-01 | 1980-01-01 | [8 empty] | 30 |  |  |  | 0 |  |  |  |  | Wind_Storage2 | DemandNetMR | 200 | 1 | 50 |  |  | 23IRPWindStorage_Wind2
| TRUE | 23IRPWindStorage_Storage3 | New WindStorage_Storage3 | PSE | 0 | 50 |  | Storage | 17 | 0 | yr_LiIon4hr_FOM |  |  | yr_BatterywWindCapital |  | 1 | 35 | 0 |  | 2 |  | 0 | 0 |  | 2047-12-31 | 2024-01-01 | 0 | [24 empty] | 1980-01-01 | 1980-01-01 | [8 empty] | 30 |  |  |  | 0 |  |  |  |  | Wind_Storage3 | DemandNetMR | 200 | 1 | 50 |  |  | 23IRPWindStorage_Wind3
| TRUE | 23IRPSolarWindStorage_Wind1 | 23IRPSolarWindStorage_Wind1 | PSE | 0 | 100 |  | WND | 17 | 0 | yr_Wind_FOM | yr_PTC | yr_GenericVariableTx | yr_WindHybridTripleCapital | yr_WAWindFixedTx | 10 | 10 | 0 |  | hr_Renewable¦NewWAWindFOR¦2008 |  | 0 | 1 | 100 | 2047-12-31 | 2024-01-01 | 0 | [6 empty] | PSE_RPS, Hybrid_RG1 | [17 empty] | 1980-01-01 | 1980-01-01 | [8 empty] | 30 |  |  |  | mn_SolarWindStorage_Monthly_RC1 |  | PSE_RPS, Hybrid_RC1, PSE_Tx_E_WA | 1 | [8 empty] | 23IRPSolarWindStorage_Solar1,23IRPSolarWindStorage_Storage1
| TRUE | 23IRPSolarWindStorage_Wind2 | 23IRPSolarWindStorage_Wind2 | PSE | 0 | 100 |  | WND | 17 | 0 | yr_Wind_FOM | yr_PTC | yr_GenericVariableTx | yr_WindHybridTripleCapital | yr_WAWindFixedTx | 5 | 5 | 0 |  | hr_Renewable¦NewWAWindFOR¦2008 |  | 0 | 1 | 100 | 2047-12-31 | 2024-01-01 | 0 | [6 empty] | PSE_RPS, Hybrid_RG2 | [17 empty] | 1980-01-01 | 1980-01-01 | [8 empty] | 30 |  |  |  | mn_SolarWindStorage_Monthly_RC2 |  | PSE_RPS, Hybrid_RC2, PSE_Tx_E_WA | 1 | RG_Hybrid_RG1 | [7 empty] | 23IRPSolarWindStorage_Solar2,23IRPSolarWindStorage_Storage2
| TRUE | 23IRPSolarWindStorage_Wind3 | 23IRPSolarWindStorage_Wind3 | PSE | 0 | 100 |  | WND | 17 | 0 | yr_Wind_FOM | yr_PTC | yr_GenericVariableTx | yr_WindHybridTripleCapital | yr_WAWindFixedTx | 1 | 35 | 0 |  | hr_Renewable¦NewWAWindFOR¦2008 |  | 0 | 1 | 100 | 2047-12-31 | 2024-01-01 | 0 | [6 empty] | PSE_RPS, Hybrid_RG3 | [17 empty] | 1980-01-01 | 1980-01-01 | [8 empty] | 30 |  |  |  | mn_SolarWindStorage_Monthly_RC3 |  | PSE_RPS, Hybrid_RC3, PSE_Tx_E_WA | 1 | RG_Hybrid_RG2 | [7 empty] | 23IRPSolarWindStorage_Solar3,23IRPSolarWindStorage_Storage3
| TRUE | 23IRPSolarWindStorage_Solar1 | 23IRPSolarWindStorage_Solar1 | PSE | 0 | yr_NewSolarCap |  | PV | 17 | 0 | yr_Solar_FOM | yr_PTC | yr_GenericVariableTx | yr_SolarTriHybridCapital | yr_WASolarEastFixedTx | 10 | 10 | 0 |  | hr_Renewable¦NewWASolarEastFOR¦2008 |  | 0 | 1 | 100 | 2047-12-31 | 2024-01-01 | 0 | [6 empty] | PSE_RPS, Hybrid_RG1 | [17 empty] | 1980-01-01 | 1980-01-01 | [8 empty] | 30 |  |  |  | 0 |  | PSE_RPS, Hybrid_RC1, PSE_Tx_E_WA | 1 | [8 empty] | 23IRPSolarWindStorage_Wind1,23IRPSolarWindStorage_Storage1
| TRUE | 23IRPSolarWindStorage_Solar2 | 23IRPSolarWindStorage_Solar2 | PSE | 0 | yr_NewSolarCap |  | PV | 17 | 0 | yr_Solar_FOM | yr_PTC | yr_GenericVariableTx | yr_SolarTriHybridCapital | yr_WASolarEastFixedTx | 5 | 5 | 0 |  | hr_Renewable¦NewWASolarEastFOR¦2008 |  | 0 | 1 | 100 | 2047-12-31 | 2024-01-01 | 0 | [6 empty] | PSE_RPS, Hybrid_RG2 | [17 empty] | 1980-01-01 | 1980-01-01 | [8 empty] | 30 |  |  |  | 0 |  | PSE_RPS, Hybrid_RC2, PSE_Tx_E_WA | 1 | RG_Hybrid_RG1 | [7 empty] | 23IRPSolarWindStorage_Wind2,23IRPSolarWindStorage_Storage2
| TRUE | 23IRPSolarWindStorage_Solar3 | 23IRPSolarWindStorage_Solar3 | PSE | 0 | yr_NewSolarCap |  | PV | 17 | 0 | yr_Solar_FOM | yr_PTC | yr_GenericVariableTx | yr_SolarTriHybridCapital | yr_WASolarEastFixedTx | 1 | 35 | 0 |  | hr_Renewable¦NewWASolarEastFOR¦2008 |  | 0 | 1 | 100 | 2047-12-31 | 2024-01-01 | 0 | [6 empty] | PSE_RPS, Hybrid_RG3 | [17 empty] | 1980-01-01 | 1980-01-01 | [8 empty] | 30 |  |  |  | 0 |  | PSE_RPS, Hybrid_RC3, PSE_Tx_E_WA | 1 | RG_Hybrid_RG2 | [7 empty] | 23IRPSolarWindStorage_Wind3,23IRPSolarWindStorage_Storage3
| TRUE | 23IRPSolarWindStorage_Storage1 | 23IRPSolarWindStorage_Storage1 | PSE | 0 | 50 |  | Storage | 17 | 0 | yr_LiIon4hr_FOM |  |  | Yr_BatteryTriHybridCapital |  | 10 | 10 | 0 |  | 2 |  | 0 | 0 |  | 2047-12-31 | 2024-01-01 | 0 | [24 empty] | 1980-01-01 | 1980-01-01 | [8 empty] | 30 |  |  |  | 0 |  |  |  |  | Solar_Wind_Storage1 | DemandNetMR | 200 | 1 | 50 |  |  | 23IRPSolarWindStorage_Solar1,23IRPSolarWindStorage_Wind1
| TRUE | 23IRPSolarWindStorage_Storage2 | 23IRPSolarWindStorage_Storage2 | PSE | 0 | 50 |  | Storage | 17 | 0 | yr_LiIon4hr_FOM |  |  | Yr_BatteryTriHybridCapital |  | 5 | 5 | 0 |  | 2 |  | 0 | 0 |  | 2047-12-31 | 2024-01-01 | 0 | [24 empty] | 1980-01-01 | 1980-01-01 | [8 empty] | 30 |  |  |  | 0 |  |  |  |  | Solar_Wind_Storage2 | DemandNetMR | 200 | 1 | 50 |  |  | 23IRPSolarWindStorage_Solar2,23IRPSolarWindStorage_Wind2
| TRUE | 23IRPSolarWindStorage_Storage3 | 23IRPSolarWindStorage_Storage3 | PSE | 0 | 50 |  | Storage | 17 | 0 | yr_LiIon4hr_FOM |  |  | Yr_BatteryTriHybridCapital |  | 1 | 35 | 0 |  | 2 |  | 0 | 0 |  | 2047-12-31 | 2024-01-01 | 0 | [24 empty] | 1980-01-01 | 1980-01-01 | [8 empty] | 30 |  |  |  | 0 |  |  |  |  | Solar_Wind_Storage3 | DemandNetMR | 200 | 1 | 50 |  |  | 23IRPSolarWindStorage_Solar3,23IRPSolarWindStorage_Wind3
| TRUE | 23IRPPSEDERPV | New PSE DER Solar PV | PSE | 0 | yr_DERSolarPV_Capacity |  | PV | 17 | 0 | yr_DERSolar_FOM | yr_PTC | yr_GenericVariableTx | 3701.6915 | yr_WASolarWestFixedTx | 1 | 1 | 1 |  | hr_Renewable¦NewDERRooftopSolarFOR¦2008 |  | 0 | 1 | 100 | 2024-12-31 | 2024-01-01 | 0 | [17 empty] | mn_PSEDERPV_Peak | [6 empty] | 1980-01-01 | 1980-01-01 | [8 empty] | 30
| TRUE | 23IRPPSEDERStorage | New PSE DER Storage | PSE | 0 | yr_DERStorage_Capacity |  | Storage | 17 | 0 | yr_DERBattery_FOM |  |  | 4417.9709 |  | 1 | 1 | 1 |  | 0.1 |  | 0 | 0 |  | 2024-12-31 | 2024-01-01 | 0 | [17 empty] | mn_PSEDERStorage_Peak | [6 empty] | 1980-01-01 | 1980-01-01 | [8 empty] | 30 | [8 empty] | LiIon3hr | DemandNetMR | 15 | 1 | yr_DERStorage_Capacity
| TRUE | 23IRPDERStorage | New DER Storage | PSE | 0 | 5 |  | Storage | 17 | 0 | yr_DERBattery_FOM |  |  | yr_DERStorageCapital | yr_DER_TD | 5 | 50 | 0 |  | 0.1 |  | 0 | 0 |  | 2047-12-31 | 2024-01-01 | 0 | [24 empty] | 1980-01-01 | 1980-01-01 | [8 empty] | 30 |  |  |  | mn_DERStorage_Monthly_RC |  |  |  |  | LiIon3hr | DemandNetMR | 15 | 1 | 5
| TRUE | 23IRPDERGround | New DER Ground Solar | PSE | 0 | 5 |  | PV | 17 | 0 | yr_DERSolar_FOM | yr_PTC | yr_GenericVariableTx | yr_DERGroundCapital | yr_WASolarWestFixedTx | 5 | 50 | 0 |  | hr_Renewable¦NewDERGroundSolarFOR¦2008 |  | 0 | 1 | 100 | 2047-12-31 | 2024-01-01 | 0 | [6 empty] | PSE_RPS | [17 empty] | 1980-01-01 | 1980-01-01 | [8 empty] | 30 |  |  |  | mn_DERGround_Monthly_RC |  | PSE_RPS | 1
| TRUE | 23IRPDERRoof | New DER Rooftop Solar | PSE | 0 | 5 |  | PV | 17 | 0 | yr_DERSolar_FOM | yr_PTC | yr_GenericVariableTx | yr_DERRoofCapital | yr_WASolarWestFixedTx | 5 | 50 | 0 |  | hr_Renewable¦NewDERRooftopSolarFOR¦2008 |  | 0 | 1 | 100 | 2047-12-31 | 2024-01-01 | 0 | [6 empty] | PSE_RPS | [17 empty] | 1980-01-01 | 1980-01-01 | [8 empty] | 30 |  |  |  | mn_DERRoof_Monthly_RC |  | PSE_RPS | 1
| TRUE | 23IRPDSM1 | DSM Bundle 1 | PSE | 0 | yr_Bundle1_Capacity | yr_Bundle1_Nameplate | EEBundle | 17 |  | yr_Bundle1_Cost |  |  |  |  | 1 | 1 | 0 |  | 0 |  | 0 | 1 | 100 | 2024-12-31 | 2024-01-01 | 0 | [6 empty] | PSE_RPS |  |  |  |  | 1 | [12 empty] | 1980-01-01 | 1980-01-01 | [8 empty] | 30 |  |  |  | yr_Bundle1_Peak |  | PSE_RPS | 0.929
| TRUE | 23IRPDSM2 | DSM Bundle 2 | PSE | 0 | yr_Bundle2_Capacity | yr_Bundle2_Nameplate | EEBundle | 17 |  | yr_Bundle2_Cost |  |  |  |  | 1 | 1 | 0 |  | 0 |  | 0 | 1 | 100 | 2024-12-31 | 2024-01-01 | 0 | [6 empty] | PSE_RPS |  |  |  |  | 1 | [12 empty] | 1980-01-01 | 1980-01-01 | [8 empty] | 30 |  |  |  | yr_Bundle2_Peak |  | PSE_RPS | 0.929 | 23IRPDSM1
| TRUE | 23IRPDSM3 | DSM Bundle 3 | PSE | 0 | yr_Bundle3_Capacity | yr_Bundle3_Nameplate | EEBundle | 17 |  | yr_Bundle3_Cost |  |  |  |  | 1 | 1 | 0 |  | 0 |  | 0 | 1 | 100 | 2024-12-31 | 2024-01-01 | 0 | [6 empty] | PSE_RPS |  |  |  |  | 1 | [12 empty] | 1980-01-01 | 1980-01-01 | [8 empty] | 30 |  |  |  | yr_Bundle3_Peak |  | PSE_RPS | 0.929 | 23IRPDSM2
| TRUE | 23IRPDSM4 | DSM Bundle 4 | PSE | 0 | yr_Bundle4_Capacity | yr_Bundle4_Nameplate | EEBundle | 17 |  | yr_Bundle4_Cost |  |  |  |  | 1 | 1 | 0 |  | 0 |  | 0 | 1 | 100 | 2024-12-31 | 2024-01-01 | 0 | [6 empty] | PSE_RPS |  |  |  |  | 1 | [12 empty] | 1980-01-01 | 1980-01-01 | [8 empty] | 30 |  |  |  | yr_Bundle4_Peak |  | PSE_RPS | 0.929 | 23IRPDSM3
| TRUE | 23IRPDSM5 | DSM Bundle 5 | PSE | 0 | yr_Bundle5_Capacity | yr_Bundle5_Nameplate | EEBundle | 17 |  | yr_Bundle5_Cost |  |  |  |  | 1 | 1 | 0 |  | 0 |  | 0 | 1 | 100 | 2024-12-31 | 2024-01-01 | 0 | [6 empty] | PSE_RPS |  |  |  |  | 1 | [12 empty] | 1980-01-01 | 1980-01-01 | [8 empty] | 30 |  |  |  | yr_Bundle5_Peak |  | PSE_RPS | 0.929 | 23IRPDSM4
| TRUE | 23IRPDSM6 | DSM Bundle 6 | PSE | 0 | yr_Bundle6_Capacity | yr_Bundle6_Nameplate | EEBundle | 17 |  | yr_Bundle6_Cost |  |  |  |  | 1 | 1 | 0 |  | 0 |  | 0 | 1 | 100 | 2024-12-31 | 2024-01-01 | 0 | [6 empty] | PSE_RPS |  |  |  |  | 1 | [12 empty] | 1980-01-01 | 1980-01-01 | [8 empty] | 30 |  |  |  | yr_Bundle6_Peak |  | PSE_RPS | 0.929 | 23IRPDSM5
| TRUE | 23IRPDSM7 | DSM Bundle 7 | PSE | 0 | yr_Bundle7_Capacity | yr_Bundle7_Nameplate | EEBundle | 17 |  | yr_Bundle7_Cost |  |  |  |  | 1 | 1 | 0 |  | 0 |  | 0 | 1 | 100 | 2024-12-31 | 2024-01-01 | 0 | [6 empty] | PSE_RPS |  |  |  |  | 1 | [12 empty] | 1980-01-01 | 1980-01-01 | [8 empty] | 30 |  |  |  | yr_Bundle7_Peak |  | PSE_RPS | 0.929 | 23IRPDSM6
| TRUE | 23IRPDSM8 | DSM Bundle 8 | PSE | 0 | yr_Bundle8_Capacity | yr_Bundle8_Nameplate | EEBundle | 17 |  | yr_Bundle8_Cost |  |  |  |  | 1 | 1 | 0 |  | 0 |  | 0 | 1 | 100 | 2024-12-31 | 2024-01-01 | 0 | [6 empty] | PSE_RPS |  |  |  |  | 1 | [12 empty] | 1980-01-01 | 1980-01-01 | [8 empty] | 30 |  |  |  | yr_Bundle8_Peak |  | PSE_RPS | 0.929 | 23IRPDSM7
| TRUE | 23IRPDSM9 | DSM Bundle 9 | PSE | 0 | yr_Bundle9_Capacity | yr_Bundle9_Nameplate | EEBundle | 17 |  | yr_Bundle9_Cost |  |  |  |  | 1 | 1 | 0 |  | 0 |  | 0 | 1 | 100 | 2024-12-31 | 2024-01-01 | 0 | [6 empty] | PSE_RPS |  |  |  |  | 1 | [12 empty] | 1980-01-01 | 1980-01-01 | [8 empty] | 30 |  |  |  | yr_Bundle9_Peak |  | PSE_RPS | 0.929 | 23IRPDSM8
| TRUE | 23IRPDSM10 | DSM Bundle 10 | PSE | 0 | yr_Bundle10_Capacity | yr_Bundle10_Nameplate | EEBundle | 17 |  | yr_Bundle10_Cost |  |  |  |  | 1 | 1 | 0 |  | 0 |  | 0 | 1 | 100 | 2024-12-31 | 2024-01-01 | 0 | [6 empty] | PSE_RPS |  |  |  |  | 1 | [12 empty] | 1980-01-01 | 1980-01-01 | [8 empty] | 30 |  |  |  | yr_Bundle10_Peak |  | PSE_RPS | 0.929 | 23IRPDSM9
| TRUE | 23IRPDSM11 | DSM Bundle 11 | PSE | 0 | yr_Bundle11_Capacity | yr_Bundle11_Nameplate | EEBundle | 17 |  | yr_Bundle11_Cost |  |  |  |  | 1 | 1 | 0 |  | 0 |  | 0 | 1 | 100 | 2024-12-31 | 2024-01-01 | 0 | [6 empty] | PSE_RPS |  |  |  |  | 1 | [12 empty] | 1980-01-01 | 1980-01-01 | [8 empty] | 30 |  |  |  | yr_Bundle11_Peak |  | PSE_RPS | 0.929 | 23IRPDSM10
| TRUE | 23IRPDSM12 | DSM Bundle 12 | PSE | 0 | yr_Bundle12_Capacity | yr_Bundle12_Nameplate | EEBundle | 17 |  | yr_Bundle12_Cost |  |  |  |  | 1 | 1 | 0 |  | 0 |  | 0 | 1 | 100 | 2024-12-31 | 2024-01-01 | 0 | [6 empty] | PSE_RPS |  |  |  |  | 1 | [12 empty] | 1980-01-01 | 1980-01-01 | [8 empty] | 30 |  |  |  | yr_Bundle12_Peak |  | PSE_RPS | 0.929 | 23IRPDSM11
| TRUE | 23IRPDSM13 | DSM Bundle 13 | PSE | 0 | yr_Bundle13_Capacity | yr_Bundle13_Nameplate | EEBundle | 17 |  | yr_Bundle13_Cost |  |  |  |  | 1 | 1 | 0 |  | 0 |  | 0 | 1 | 100 | 2024-12-31 | 2024-01-01 | 0 | [6 empty] | PSE_RPS |  |  |  |  | 1 | [12 empty] | 1980-01-01 | 1980-01-01 | [8 empty] | 30 |  |  |  | yr_Bundle13_Peak |  | PSE_RPS | 0.929 | 23IRPDSM12
| TRUE | 23IRPDSMDE | DSM Bundle Distribution Efficiency | PSE | 0 | yr_BundleDE_Capacity | yr_BundleDE_Nameplate | EEBundle | 17 |  | yr_BundleDE_Cost |  |  |  |  | 1 | 1 | 0 |  | 0 |  | 0 | 1 | 100 | 2024-12-31 | 2024-01-01 | 0 | [6 empty] | PSE_RPS |  |  |  |  | 1 | [12 empty] | 1980-01-01 | 1980-01-01 | [8 empty] | 30 |  |  |  | yr_BundleDE_Peak |  | PSE_RPS | 0.929
| TRUE | 23IRPDSMC&S | DSM C&S | PSE | 0 | yr_BundleC&S_Capacity |  | EEBundle | 17 | 0 | [5 empty] | 1 | 1 | 1 |  | 0 |  | 0 | 1 | 100 | 2024-12-31 | 2024-01-01 | 0 | [20 empty] | 277 |  |  |  | 1980-01-01 | 1980-01-01 | [8 empty] | 30 |  |  |  | yr_BundleC&S_Peak
| TRUE | 23IRPDSMPV | DSM Solar PV | PSE | 0 | yr_BundleSolarPV_Capacity |  | EEBundle | 17 | 0 | [5 empty] | 1 | 1 | 1 |  | 0 |  | 0 | 1 | 100 | 2024-12-31 | 2024-01-01 | 0 | [20 empty] | 278 |  |  |  | 1980-01-01 | 1980-01-01 | [8 empty] | 30 |  |  |  | yr_BundleSolarPV_Peak
| TRUE | 23IRPDR1 | DR1 Residential ERWH DLC Switch | PSE | 0 | yr_DR1_Capacity | yr_DR1_Nameplate | DemandResponse | 17 | 0 | yr_DR1_Cost |  |  |  | yr_DemandResponse_Flex | 1 | 1 | 0 |  | 0 |  | 1 | 0 | 100 | 2024-12-31 | 2024-01-01 | 0 |  | 4 | 1 | [21 empty] | 1980-01-01 | 1980-01-01 | [8 empty] | 14 |  |  |  | yr_DR1_Peak | mn_DR_MaxHours
| TRUE | 23IRPDR2 | DR2 Residential ERWH DLC Grid-Enabled | PSE | 0 | yr_DR2_Capacity | yr_DR2_Nameplate | DemandResponse | 17 | 0 | yr_DR2_Cost |  |  |  | yr_DemandResponse_Flex | 1 | 1 | 0 |  | 0 |  | 1 | 0 | 100 | 2028-12-31 | 2024-01-01 | 0 |  | 4 | 1 | [21 empty] | 1980-01-01 | 1980-01-01 | [8 empty] | 30 |  |  |  | yr_DR2_Peak | mn_DR_MaxHours
| TRUE | 23IRPDR3 | DR3 Residential HPWH DLC Switch | PSE | 0 | yr_DR3_Capacity | yr_DR3_Nameplate | DemandResponse | 17 | 0 | yr_DR3_Cost |  |  |  | yr_DemandResponse_Flex | 1 | 1 | 0 |  | 0 |  | 1 | 0 | 100 | 2024-12-31 | 2024-01-01 | 0 |  | 4 | 1 | [21 empty] | 1980-01-01 | 1980-01-01 | [8 empty] | 14 |  |  |  | yr_DR3_Peak | mn_DR_MaxHours
| TRUE | 23IRPDR4 | DR4 Residential HPWH DLC Grid-Enabled | PSE | 0 | yr_DR4_Capacity | yr_DR4_Nameplate | DemandResponse | 17 | 0 | yr_DR4_Cost |  |  |  | yr_DemandResponse_Flex | 1 | 1 | 0 |  | 0 |  | 1 | 0 | 100 | 2028-12-31 | 2024-01-01 | 0 |  | 4 | 1 | [21 empty] | 1980-01-01 | 1980-01-01 | [8 empty] | 30 |  |  |  | yr_DR4_Peak | mn_DR_MaxHours
| TRUE | 23IRPDR5 | DR5 Medium Commercial HVAC DLC Switch | PSE | 0 | yr_DR5_Capacity | yr_DR5_Nameplate | DemandResponse | 17 | 0 | yr_DR5_Cost |  |  |  | yr_DemandResponse_Flex | 1 | 1 | 0 |  | 0 |  | 1 | 0 | 100 | 2028-12-31 | 2024-01-01 | 0 |  | 4 | 1 | [21 empty] | 1980-01-01 | 1980-01-01 | [8 empty] | 30 |  |  |  | yr_DR5_Peak | mn_DR_MaxHours
| TRUE | 23IRPDR6 | DR6 Small Commercial HVAC DLC Switch | PSE | 0 | yr_DR6_Capacity | yr_DR6_Nameplate | DemandResponse | 17 | 0 | yr_DR6_Cost |  |  |  | yr_DemandResponse_Flex | 1 | 1 | 0 |  | 0 |  | 1 | 0 | 100 | 2028-12-31 | 2024-01-01 | 0 |  | 4 | 1 | [21 empty] | 1980-01-01 | 1980-01-01 | [8 empty] | 30 |  |  |  | yr_DR6_Peak | mn_DR_MaxHours
| TRUE | 23IRPDR7 | DR7 Small Commercial BYOT | PSE | 0 | yr_DR7_Capacity | yr_DR7_Nameplate | DemandResponse | 17 | 0 | yr_DR7_Cost |  |  |  | yr_DemandResponse_Flex | 1 | 1 | 0 |  | 0 |  | 1 | 0 | 100 | 2028-12-31 | 2024-01-01 | 0 |  | 4 | 1 | [21 empty] | 1980-01-01 | 1980-01-01 | [8 empty] | 30 |  |  |  | yr_DR7_Peak | mn_DR_MaxHours
| TRUE | 23IRPDR8 | DR8 Residential BYOT | PSE | 0 | yr_DR8_Capacity | yr_DR8_Nameplate | DemandResponse | 17 | 0 | yr_DR8_Cost |  |  |  | yr_DemandResponse_Flex | 1 | 1 | 0 |  | 0 |  | 1 | 0 | 100 | 2028-12-31 | 2024-01-01 | 0 |  | 4 | 1 | [21 empty] | 1980-01-01 | 1980-01-01 | [8 empty] | 30 |  |  |  | yr_DR8_Peak | mn_DR_MaxHours
| TRUE | 23IRPDR9 | DR9 Residential EVSE DLC Switch | PSE | 0 | yr_DR9_Capacity | yr_DR9_Nameplate | DemandResponse | 17 | 0 | yr_DR9_Cost |  |  |  | yr_DemandResponse_Flex | 1 | 1 | 0 |  | 0 |  | 1 | 0 | 100 | 2028-12-31 | 2024-01-01 | 0 |  | 4 | 1 | [21 empty] | 1980-01-01 | 1980-01-01 | [8 empty] | 30 |  |  |  | yr_DR9_Peak | mn_DR_MaxHours
| TRUE | 23IRPDR10 | DR10 Residential HVAC DLC Switch | PSE | 0 | yr_DR10_Capacity | yr_DR10_Nameplate | DemandResponse | 17 | 0 | yr_DR10_Cost |  |  |  | yr_DemandResponse_Flex | 1 | 1 | 0 |  | 0 |  | 1 | 0 | 100 | 2028-12-31 | 2024-01-01 | 0 |  | 4 | 1 | [21 empty] | 1980-01-01 | 1980-01-01 | [8 empty] | 30 |  |  |  | yr_DR10_Peak | mn_DR_MaxHours
| TRUE | 23IRPDR11 | DR11 Commercial Curtailment | PSE | 0 | yr_DR11_Capacity | yr_DR11_Nameplate | DemandResponse | 17 | 0 | yr_DR11_Cost |  |  |  |  | 1 | 1 | 0 |  | 0 |  | 1 | 0 | 100 | 2028-12-31 | 2024-01-01 | 0 |  | 4 | 1 | [21 empty] | 1980-01-01 | 1980-01-01 | [8 empty] | 30 |  |  |  | yr_DR11_Peak | mn_DR_MaxHours
| TRUE | 23IRPDR12 | DR12 Industrial Curtailment | PSE | 0 | yr_DR12_Capacity | yr_DR12_Nameplate | DemandResponse | 17 | 0 | yr_DR12_Cost |  |  |  |  | 1 | 1 | 0 |  | 0 |  | 1 | 0 | 100 | 2028-12-31 | 2024-01-01 | 0 |  | 4 | 1 | [21 empty] | 1980-01-01 | 1980-01-01 | [8 empty] | 30 |  |  |  | yr_DR12_Peak | mn_DR_MaxHours
| TRUE | 23IRPDR13 | DR13 Residential CPP | PSE | 0 | yr_DR13_Capacity | yr_DR13_Nameplate | DemandResponse | 17 | 0 | yr_DR13_Cost |  |  |  |  | 1 | 1 | 0 |  | 0 |  | 1 | 0 | 100 | 2028-12-31 | 2024-01-01 | 0 |  | 4 | 1 | [21 empty] | 1980-01-01 | 1980-01-01 | [8 empty] | 30 |  |  |  | yr_DR13_Peak | mn_DR_MaxHours
| TRUE | 23IRPDR14 | DR14 Commercial CPP | PSE | 0 | yr_DR14_Capacity | yr_DR14_Nameplate | DemandResponse | 17 | 0 | yr_DR14_Cost |  |  |  |  | 1 | 1 | 0 |  | 0 |  | 1 | 0 | 100 | 2028-12-31 | 2024-01-01 | 0 |  | 4 | 1 | [21 empty] | 1980-01-01 | 1980-01-01 | [8 empty] | 30 |  |  |  | yr_DR14_Peak | mn_DR_MaxHours
| TRUE | 23IRPDR15 | DR15 Industrial CPP | PSE | 0 | yr_DR15_Capacity | yr_DR15_Nameplate | DemandResponse | 17 | 0 | yr_DR15_Cost |  |  |  |  | 1 | 1 | 0 |  | 0 |  | 1 | 0 | 100 | 2028-12-31 | 2024-01-01 | 0 |  | 4 | 1 | [21 empty] | 1980-01-01 | 1980-01-01 | [8 empty] | 30 |  |  |  | yr_DR15_Peak | mn_DR_MaxHours
| TRUE | 23IRPDR16 | DR16 Interruptible | PSE | 0 | yr_DR16_Capacity | yr_DR16_Nameplate | DemandResponse | 17 | 0 | 0 |  |  |  |  | 1 | 1 | 1 |  | 0 |  | 1 | 0 | 100 | 2024-12-31 | 2024-01-01 | 0 |  | 4 | 1 | [21 empty] | 1980-01-01 | 1980-01-01 | [8 empty] | 30 |  |  |  | mn_DR16_MonthPeakMW_Year1 | mn_DR_MaxHours
| TRUE | 23IRPMTWindOption | New MTWindOptionEastern | PSE | 0 | 350 |  | WND | 17 | ts_PriceShape | 0 |  | yr_MTWindPPAVariableTx |  | yr_MTWindPPAFixedTxAnnual | 1 | 1 | 1 |  | hr_Renewable¦ExistWindClearwaterFOR¦2008 |  | 0 | 1 | 100 | 2043-12-31 | 2043-01-01 | 0 | [6 empty] | PSE_RPS | [17 empty] | 1980-01-01 | 1980-01-01 | [8 empty] | 5 |  |  |  | yr_Clearwater_ReliableCapacity |  | PSE_RPS | 1
| TRUE | 23IRPPBA | 21IRP Power Bridging Agreement | PSE | 0 | 25 |  | Market | 17 | ts_PriceShape |  | yr_MidC_PSE_SCC |  | 1.6583 |  | 0 | 0 | 0 |  | 0 |  | 0 | 1 | 100 | 2024-12-31 | 2024-01-01 | 0 | [24 empty] | 1980-01-01 | 1980-01-01 | [8 empty] | 1 |  |  |  | 25
| TRUE | 23IRPGreenDirectWind2026 | Green Direct_WA Wind (2026) | PSE | 0 | 100 |  | WND | 17 | 0 | yr_Wind_FOM | yr_PTC | yr_GenericVariableTx | yr_WAWindCapital | yr_WAWindFixedTx | 1 | 1 | 1 |  | hr_Renewable¦NewWAWindFOR¦2008 |  | 0 | 1 | 100 | 2026-12-31 | 2026-01-01 | 0 | [24 empty] | 1980-01-01 | 1980-01-01 | [8 empty] | 30 |  |  |  | mn_WAWind_Monthly_RC1 |  | PSE_Tx_E_WA
| TRUE | 23IRPFrameBlend | New Frame Peaker Blend | PSE | yr_FramePeakerHeatRate | 237 |  | NG/H2 Blend | 17 | 1.0191 | yr_FramePeaker_FOM_Flex |  | yr_FrameBlend_CCA | yr_FramePeakerCapital |  | 10 | 40 | 0 |  | 2.38 |  | 1 | 0 | 30 | 2047-12-31 | 2024-01-01 | 1 | yr_FramePeakerMinHeatRate | 1 | 1 |  |  |  | PSE_RPS | 24 | NewGasBlend | WA | yr_GenericNonFirmFuelAdder |  | 1.5437 | [8 empty] | 52.13 |  |  | 1980-01-01 | 1980-01-01 |  |  |  |  | 100 | 100 |  |  | 30 | 1.0401 |  |  | mn_NewFrame_Monthly_RC |  | PSE_RPS, Dispatch_Lim_GasBlend | yr_CETA_Cont_NewGasBlend
| TRUE | 23IRPRecipBlend | New Recip Peaker Blend | PSE | yr_RecipPeakerHeatRate | 18.25 |  | NG/H2 Blend | 17 | 1.1557 | yr_RecipPeaker_FOM_GasTrans_Flex |  | yr_RecipBlend_CCA | yr_RecipPeakerCapital |  | 48 | 240 | 0 |  | 3.3 |  | 1 | 0 | 30 | 2047-12-31 | 2024-01-01 | 1 | yr_RecipPeakerMinHeatRate | 1 | 1 |  |  |  | PSE_RPS | 24 | NewGasBlend | WA | yr_GenericFirmFuelAdder |  | 0.31695 | [8 empty] | 0 |  |  | 1980-01-01 | 1980-01-01 |  |  |  |  | 100 | 100 |  |  | 30 | 1.0401 |  |  | mn_NewRecip_Monthly_RC |  | PSE_RPS, Dispatch_Lim_GasBlend | yr_CETA_Cont_NewGasBlend
| TRUE | 23IRPFrameBiodiesel | New Frame Peaker Biodiesel | PSE | yr_FramePeakerHeatRate | 237 |  | Biodiesel | 17 | 1.0191 | yr_FramePeaker_FOM_Flex |  |  | yr_FramePeakerCapital | yr_Biodiesel_Price | 10 | 40 | 0 |  | 2.38 |  | 1 | 0 | 30 | 2047-12-31 | 2024-01-01 | 1 | yr_FramePeakerMinHeatRate | 1 | 1 |  |  |  | PSE_RPS | 24 |  | WA | yr_GenericNonFirmFuelAdder |  | 1.5437 | [8 empty] | 52.13 |  |  | 1980-01-01 | 1980-01-01 |  |  |  |  | 100 | 100 |  |  | 30 | 1.0401 |  |  | mn_NewFrame_Monthly_RC |  | PSE_RPS, Biodiesel | 1
| TRUE | 21CEIPStorage | CEIP Storage | PSE | 0 | yr_CEIPStorage_Capacity |  | Storage | 17 | 0 | yr_DERBattery_FOM |  |  | yr_DERStorageCapital | yr_DER_TD | 1 | 1 | 1 |  | 0.1 |  | 0 | 0 |  | 2023-12-31 | 2023-01-01 | 0 | [17 empty] | mn_PSEDERStorage_Peak | [6 empty] | 1980-01-01 | 1980-01-01 | [8 empty] | 30 | [8 empty] | LiIon3hr | DemandNetMR | 15 | 1 | yr_CEIPStorage_Capacity
| TRUE | 21CEIPSolar | CEIP Solar | PSE | 0 | yr_CEIPSolar_Capacity |  | PV | 17 | 0 | yr_DERSolar_FOM | yr_PTC | yr_GenericVariableTx | yr_DERRoofCapital | yr_WASolarWestFixedTx | 1 | 1 | 1 |  | hr_Renewable¦NewDERRooftopSolarFOR¦2008 |  | 0 | 1 | 100 | 2023-12-31 | 2023-01-01 | 0 | [17 empty] | mn_PSEDERPV_Peak | [6 empty] | 1980-01-01 | 1980-01-01 | [8 empty] | 30 | [6 empty] | 1
hr_NewWindMartinsdaleMT¦NewWindMTFOR¦2008

## To Aurora_Fuel
Report Fuel | Fuel ID | Fuel Name | Fuel Type | Price | Escalation | Reference Fuel | Monthly Shape Vector | Variable O&M | Fixed O&M | Var Cost Mod1 | Var Cost Mod2 | Fix Cost Mod1 | Fix Cost Mod2 | Forced Outage | Maintenance Rate | Non Cycling | Must Run | Start Up Costs | Minimum Capacity | Capacity Monthly Shape | Heat Rate at Minimum | Ramp Rate | Min Up Time | Min Down Time | Shutdown Penalty | Maintenance Cycle | Maintenance Length | Maintenance Priority | Schedule Maintenance | Fuel Units | Heat Rate | Heat Rate Units | Mean Repair Time | Risk Outage | Second Fuel | UBB Heat Rate | UBB Bidding Factor | UBB Segment Size | UBB Bidding Shape | Bidding Factor | Bidding Adder | Max Operating Reserve | Resource Group | Can Drop Resource | Start Fuel ID | Start Fuel Amount | Storage Control Type | Storage Inflow | Currency Units | Custom Memory | RPS | zREM order | zREM NERC | zREM Area | Primary Key | Units | Maint Begin | Maint End | Fuel Constraint ID
[5 empty] | percent |  |  | $/MWh | $/MW-Week | $/MWh | $/MWh | $/MW-Week | $/MW-Week | percent | percent | percent | flag 0 or 1 | $/MW/Start | percent |  |  | percent | hours | hours | $/MW/Shutdown | [5 empty] | Btu/kWh |  | hours |  |  | Btu/kWh |  | percent | [7 empty] | mmBtu/MW/Start | [10 empty] | date | date
TRUE | PV | PV - Hydro dominated areas | PV | 0 | [52 empty] | 1980-01-02 | 1980-01-01
TRUE | WATR | Water | WAT | 0 | [52 empty] | 1980-01-02 | 1980-01-01
TRUE | WND | Wind | WND | 0 | [52 empty] | 1980-01-02 | 1980-01-01
TRUE | Biomass | Other, Bio, ZZ, WC, WH | BIO | 0.05
TRUE | CONSRV | Conservation | DSM | 0
TRUE | PSEFuel/Contract | PSE System Purchases | Contract | 0
TRUE | PSEFuel/Sales | PSE sales | Contract | 0
TRUE | Market | Market | Market | 0
TRUE | DemandResponse | Demand Response | Load Control | 0
TRUE | Storage | Battery_PSH | PS | 0 | 0
TRUE | CCFN | Customer Curtailment Final | CCFN | 550
TRUE | CCLI | Customer Curtailment Level I | CCLI | 50
TRUE | EEBundle | New Conservation | EE | 0
TRUE | EV | Electric Vehicle | EE | 0
TRUE | UR | Uranium | UR | yr_NuclearFuel
TRUE | Biodiesel | Biodiesel | BIO | 0
TRUE | NG/H2 Blend | Gas Blend | Gas | yr_Blended_NewGasBlend

## To Aurora_Storage
Storage ID | Efficiency | Shaping Method | Shaping Target | Charging Availability | Generating Availability | Input Schedule | Minimum Storage | Hourly Loss | Charging Resource | Charging Cost | Monthly Target Contents | Use Net Demand | Currency Units | Primary Key | Daily Target Contents | Optimize Annual Operation | Charging Resource Type | Annual Generation Limit | Charging Resource Used | Charging Resource Generation Limit
| Fraction |  |  | Fraction | Fraction | Fraction | Fraction | Fraction |  |  | Fraction |  |  |  | Fraction |  |  |  |  | MW
LiIon2hr | 0.86 | Demand | 31 | 1 | 1 |  | 0 |  |  |  |  | TRUE | [5 empty] | 730
LiIon3hr | 0.865 | Demand | 31 | 1 | 1 |  | 0 |  |  |  |  | TRUE | [5 empty] | 1095
LiIon4hr | 0.87 | Demand | 31 | 1 | 1 |  | 0 |  |  |  |  | TRUE | [5 empty] | 1460
LiIon6hr | 0.88 | Demand | 31 | 1 | 1 |  | 0 |  |  |  |  | TRUE | [5 empty] | 2190
PSH | 0.8 | Demand | 31 | 1 | 1 |  | 0 |  |  |  |  | TRUE | [5 empty] | 2920
Solar_Storage1 | 0.87 | Demand | 31 | 1 | 1 |  | 0 |  | NR_ID_23IRPSolarStorage_Solar1 |  |  | TRUE |  |  |  |  | Maximum | 1460 |  | 100
Solar_Storage2 | 0.87 | Demand | 31 | 1 | 1 |  | 0 |  | NR_ID_23IRPSolarStorage_Solar2 |  |  | TRUE |  |  |  |  | Maximum | 1460 |  | 100
Solar_Storage3 | 0.87 | Demand | 31 | 1 | 1 |  | 0 |  | NR_ID_23IRPSolarStorage_Solar3 |  |  | TRUE |  |  |  |  | Maximum | 1460 |  | 100
Wind_Storage1 | 0.87 | Demand | 31 | 1 | 1 |  | 0 |  | NR_ID_23IRPWindStorage_Wind1 |  |  | TRUE |  |  |  |  | Maximum | 1460 |  | 100
Wind_Storage2 | 0.87 | Demand | 31 | 1 | 1 |  | 0 |  | NR_ID_23IRPWindStorage_Wind2 |  |  | TRUE |  |  |  |  | Maximum | 1460 |  | 100
Wind_Storage3 | 0.87 | Demand | 31 | 1 | 1 |  | 0 |  | NR_ID_23IRPWindStorage_Wind3 |  |  | TRUE |  |  |  |  | Maximum | 1460 |  | 100
Solar_Wind_Storage1 | 0.87 | Demand | 31 | 1 | 1 |  | 0 |  |  |  |  | TRUE |  |  |  |  | Maximum | 1460 |  | 200
Solar_Wind_Storage2 | 0.87 | Demand | 31 | 1 | 1 |  | 0 |  |  |  |  | TRUE |  |  |  |  | Maximum | 1460 |  | 200
Solar_Wind_Storage3 | 0.87 | Demand | 31 | 1 | 1 |  | 0 |  |  |  |  | TRUE |  |  |  |  | Maximum | 1460 |  | 200

## To Aurora_Emission Rate
|  | Includes Upstream Emissions | HR | LT | Without Upstream Emissions
Name | ID | Rate | TS Annual Refernce - Operational - For CCA (Direct emissions only) | TS Annual Reference - Upstream - For SCGHG (direct plus upstream) | 10803 | g/MMBtu
|  | lb/mmBtu |  |  | 23.8165 | lb/MMBtu
CO2 | NewGas | 141 | 117 | 141 | 117.1835
CO2 | NewGasBlend | -- | YR_Emission_NewGasBlend_Op | YR_Emission_NewGasBlend_Op_Upstream
CO2 | NewGas_Frame | 141 | 117 | 141 | 117.1835
CO2 | NewGas_Recip | 141 | 117 | 141 | 117.1835
NOX | NewGas
NOX | NewGas_Frame | 0.13
NOX | NewGas_Recip | 2.21
SO2 | NewGas
SO2 | NewGas_Frame | 0.0017805
SO2 | NewGas_Recip | 0.000588
PM | NewGas
PM | NewGas_Frame | 0.0063127
PM | NewGas_Recip | 0.0095
VOC | NewGas
VOC | NewGas_Frame | 0.0021
VOC | NewGas_Recip | 0.0296
CO | NewGas
CO | NewGas_Frame | 0.0039865
CO | NewGas_Recip | 3.72
NH3 | NewGas
NH3 | NewGas_Frame | 0.0012801
NH3 | NewGas_Recip
CO2_Direct | NewGas | 117

## To Aurora_Resource Group
Report | Number | Name | Constraint ID | Annual Max | Overall Max | Primary Key | ZRem_Note | For New Resources Table
TRUE | PSE_RPS | PSE_RPS | [5 empty] | RG_PSE_RPS
TRUE | Solar_RG1 | Solar_RG1 |  |  | 1 |  |  | RG_Solar_RG1
TRUE | Solar_RG2 | Solar_RG2 |  |  | 4 |  |  | RG_Solar_RG2
TRUE | Solar_RG3 | Solar_RG3 |  |  | 25 |  |  | RG_Solar_RG3
TRUE | NWWind_RG1 | NWWind_RG1 |  |  | 1 |  |  | RG_NWWind_RG1
TRUE | NWWind_RG2 | NWWind_RG2 |  |  | 9 |  |  | RG_NWWind_RG2
TRUE | NWWind_RG3 | NWWind_RG3 |  |  | 20 |  |  | RG_NWWind_RG3
TRUE | RockiesWind_RG1 | RockiesWind_RG1 |  |  | 1 |  |  | RG_RockiesWind_RG1
TRUE | RockiesWind_RG2 | RockiesWind_RG2 |  |  | 9 |  |  | RG_RockiesWind_RG2
TRUE | RockiesWind_RG3 | RockiesWind_RG3 |  |  | 10 |  |  | RG_RockiesWind_RG3
TRUE | IdahoWind_RG1 | IdahoWind_RG1 |  |  | 1 |  |  | RG_IdahoWind_RG1
TRUE | IdahoWind_RG2 | IdahoWind_RG2 |  |  | 7 |  |  | RG_IdahoWind_RG2
TRUE | OffshoreWind_RG1 | OffshoreWind_RG1 |  |  | 1 |  |  | RG_OffshoreWind_RG1
TRUE | OffshoreWind_RG2 | OffshoreWind_RG2 |  |  | 2 |  |  | RG_OffshoreWind_RG2
TRUE | Storage_RG1 | Storage_RG1 |  |  | 10 |  |  | RG_Storage_RG1
TRUE | Storage_RG2 | Storage_RG2 |  |  | 5 |  |  | RG_Storage_RG2
TRUE | Storage_RG3 | Storage_RG3 |  |  | 35 |  |  | RG_Storage_RG3
TRUE | Hybrid_RG1 | Hybrid_RG1 |  |  | 10 |  |  | RG_Hybrid_RG1
TRUE | Hybrid_RG2 | Hybrid_RG2 |  |  | 5 |  |  | RG_Hybrid_RG2
TRUE | Hybrid_RG3 | Hybrid_RG3 |  |  | 35 |  |  | RG_Hybrid_RG3

## To Aurora_Constraint
Set ID | Constraint Type | Item ID | Limit | Limit Units | Emission Pricing | Limit Type | Primary Key
PSE_RPS | LT Energy Min | RPS | yr_PSERPS_CETATarget | MWh |  | Year | 3
PSE_PRM | LT Reserve Margin | PRM | yr_PSEPlanningMargin_Seasonal | % |  | Month
Solar_RC1 | LT Capacity Max | Solar_RC1 | 100 | MW |  | Study
Solar_RC2 | LT Capacity Max | Solar_RC2 | 400 | MW |  | Study
Solar_RC3 | LT Capacity Max | Solar_RC3 | 2500 | MW |  | Study
NWWind_RC1 | LT Capacity Max | NWWind_RC1 | 100 | MW |  | Study
NWWind_RC2 | LT Capacity Max | NWWind_RC2 | 900 | MW |  | Study
NWWind_RC3 | LT Capacity Max | NWWind_RC3 | 2000 | MW |  | Study
RockiesWind_RC1 | LT Capacity Max | RockiesWind_RC1 | 100 | MW |  | Study
RockiesWind_RC2 | LT Capacity Max | RockiesWind_RC2 | 900 | MW |  | Study
RockiesWind_RC3 | LT Capacity Max | RockiesWind_RC3 | 1000 | MW |  | Study
IdahoWind_RC1 | LT Capacity Max | IdahoWind_RC1 | 100 | MW |  | Study
IdahoWind_RC2 | LT Capacity Max | IdahoWind_RC2 | 700 | MW |  | Study
OffshoreWind_RC1 | LT Capacity Max | OffshoreWind_RC1 | 100 | MW |  | Study
OffshoreWind_RC2 | LT Capacity Max | OffshoreWind_RC2 | 200 | MW |  | Study
Storage_RC1 | LT Capacity Max | Storage_RC1 | 1000 | MW |  | Study
Storage_RC2 | LT Capacity Max | Storage_RC2 | 500 | MW |  | Study
Storage_RC3 | LT Capacity Max | Storage_RC3 | 3500 | MW |  | Study
Hybrid_RC1 | LT Capacity Max | Hybrid_RC1 | 1000 | MW |  | Study
Hybrid_RC2 | LT Capacity Max | Hybrid_RC2 | 500 | MW |  | Study
Hybrid_RC3 | LT Capacity Max | Hybrid_RC3 | 3500 | MW |  | Study
Biodiesel | Energy Max | Biodiesel | 39800 | MWh |  | Year
PSE_Tx_E_WA | LT Capacity Max | Tx_E_WA | yr_Tx_E_WA | MW |  | Year Cumulative
PSE_Tx_W_WA | LT Capacity Max | Tx_W_WA | yr_Tx_W_WA | MW |  | Year Cumulative
PSE_Tx_MT | LT Capacity Max | Tx_MT | yr_Tx_MT | MW |  | Year Cumulative
PSE_Tx_ID_WY | LT Capacity Max | Tx_ID_WY | yr_Tx_ID_WY | MW |  | Year Cumulative
PSE_Tx_BC | LT Capacity Max | PSE_Tx_BC | yr_Tx_BC | MW |  | Year Cumulative

## Generics_Renewable
2023 IRP Electric Supply-Side Resources - Renewables
2020 $ | Units | Offshore Wind | Wind BC | Wind WA | Wind MT | Wind ID | Wind WY | Solar WA | Solar ID | Solar WY | Solar DER Ground | Solar DER Roof | Biomass
Nameplate Capacity | MW | 100 | 100 | 100 | 100 | 100 | 100 | 100 | 100 | 100 | 5 | 5 | 14.805
Winter Peak Capacity | MW | 32 | 34 | 13 | 35.5 | 12 | 45.5 | 4 | 8 | 10.5 | 0.2 | 0.2 | --
Capacity Credit (ELCC), Winter1 | % | 32% | 34% | 13% | 35.5% | 12% | 45.5% | 4% | 8% | 10.5% | 4% | 4% | --
Capacity Credit (ELCC), Summer1 | % | 41% | 13% | 5% | 23% | 17% | 34% | 54% | 38% | 28.5% | 28% | 28% | --
Operating Reserves | % | 3% | 3% | 3% | 3% | 3% | 3% | 3% | 3% | 3% | -- | -- | 3%
Capacity Factor | % | 42% | 41% | 37% | 41% / 48% | 15% | 46% / 36% | 25% / 20% | 27% | 29% / 30% | 17% | 17% | 84.62%
Capital Cost | $/KW | 4728.1642 | 1730.4 | 1464.4 | 2472.4 | 2472.4 | 2472.4 | 1229.784 | 2237.784 | 2237.784 | 2286.9841 | 2286.9841 | 4905.5466
O&M Fixed2 | $/KW-yr | 70.7845 | 41.785 | 41.785 | 41.785 | 41.785 | 41.785 | 19.3544 | 19.3544 | 19.3544 | 25.482 | 25.482 | 151
O&M Variable | $/MWh | 0 | 0 | 0 | 0 | 0 | 0 | 0 | 0 | 0 | 0 | 0 | 5.8
Land Area | acres/MW | -- | 48.2 | 48.2 | 48.2 | 48.2 | 48.2 | 5 - 7 | 5 - 7 | 5 - 7 | -- | -- | 6 - 8
Degradation | %/year | 0% | 0% | 0% | 0% | 0% | 0% | 0.5% | 0.5% | 0.5% | -- | -- | --
Location | - | Coast of WA | South Central BC | Southeast WA | Central / East MT | ID | East / West WY | Goldendale (East) / Skagit Valley (West), WA | ID | East / West WY | Western WA | Western WA | OR, ID, MT, WA, WY
Fixed Transmission3 | $/KW-yr | 31.2116 | 61.688 | 31.2116 | 59.0966 | 61.0715 | 97.3146 | 27.7998 | 57.6597 | 93.9028 | 5.2383 | 5.2383 | 22.5831
Variable Transmission | $/MWh | 0.2623 | 0.2623 | 0.2623 | 0.2623 | 0.2623 | 0.2623 | 0.2623 | 0.2623 | 0.2623 | 0.2623 | 0.2623 | 0.2623
Loss Factor to PSE | % | 1.9% | 1.9% | 1.9% | 4.6% | 6.9% | 6.9% | 1.9% | 6.9% | 6.9% | -- | -- | 1.9%
Heat Rate – Baseload (HHV) | Btu/KWh | -- | -- | -- | -- | -- | -- | -- | -- | -- | -- | -- | 14599
NOx | lbs/MMBtu | -- | -- | -- | -- | -- | -- | -- | -- | -- | -- | -- | 0.029
SO2 | lbs/MMBtu | -- | -- | -- | -- | -- | -- | -- | -- | -- | -- | -- | 0.032
CO2 | lbs/MMBtu | -- | -- | -- | -- | -- | -- | -- | -- | -- | -- | -- | 213
First Year Available |  | 2030 | 2024a | 2024a | 2024a | 2026 | 2026 | 2024a | 2026 | 2026 | 2024 | 2024 | 2024a
Economic Life | Years | 30 | 30 | 30 | 30 | 30 | 30 | 30 | 30 | 30 | 30 | 30 | 30
Greenfield Dev. & Const. Leadtime | Years | 3.1667 | 2 | 2 | 2 | 2 | 2 | 1 | 1 | 1 | -- | -- | 3.3333
Notes
a: Given the 2021 All Source RFP process, it is possible some of these resources will be in process of development before the beginning of this analysis, and will therefore be available as soon as 2024.
1: ELCC's are modeled for the 2023 PR in tranches, with values that changed based on the number of new builds. The first tranche is presented in this table. For more information on ELCC tranches and saturation effects please reference Appendix L: Resource Adequacy.
2: Fixed O&M for wind, solar, battery storage, and hybrid resources change over time. The 2023 value is presented in this table.
3: Rates for WY wind and solar apply to years 2031-2047, under the assumption the Gateway West transmission line is completed in 2030. Between 2023-2030, fixed transmission rates for WY wind and solar energy are modeled at $102 and $98/KW-yr, respectively, using Idaho Power Company transmission infrasturcture.

## Generics_Energy_Storage
2023 IRP Electric Supply-Side Resources - Renewables
2020 $ | Units | Pumped Hydro Energy Storage |  | Battery Energy Storage System (BESS)
|  | Closed Loop (8 Hour) WA, OR | Closed Loop (8 Hour) MT | Li-Ion 2-hr (2 Cycles Daily) | Li-Ion 4-hr (2 Cycles Daily) | Li-Ion 6-hr (2 Cycles Daily) | DER Batteries (3-hr 1 Cycle Daily)
Nameplate Capacity | MW | 100 | 100 | 100 | 100 | 100 | 5
Winter Peak Capacity | MW | 99 | 99 | 85 | 96 | 98 | --
Capacity Credit (ELCC), Winter1 | % | 99% | 99% | 85% | 96% | 98% | --
Capacity Credit (ELCC), Summer1 | % | 99% | 99% | 90% | 97% | 98% | --
Operating Reserves | % | 3% | 3% | 3% | 3% | 3% | 3%
Capital Cost | $/KW | 3910.0622 | 3602.0622 | 804.0367 | 1313.7082 | 1823.3798 | 3922.573
O&M Fixed | $/KW-yr | 17.82 | 17.82 | 20.1228 | 32.7612 | 45.4851 | 98.0643
O&M Variable | $/MWh | 0.5125 | 0.5125 | 0 | 0 | 0 | 0
Forced Outage Rate | % | 1% | 1% | 2% | 2% | 2% | 0.1%
Degredation | %/year | (a) | (a) | (c) | (c) | (c) | 2.2%
Operating Range | % | 0 | 0 | 20 | 20 | 20 | 10
R/T Efficiency | % | 80% | 80% | 86% | 87% | 88% | 86.5%
Discharge at Nominal Power | Hours | 8 | 8 | 2 | 4 | 6 | 3
Maximum Storage | MWh | 800 | 800 | 200 | 400 | 600 | 15
Losses |  | 1.9% | 1.9% | -- | -- | -- | --
Location |  | PNW | PNW | PSE | PSE | PSE | PSE
Fixed Transmission | $/KW-yr | 22.5831 | 50.4681 | 0 | 0 | 0 | 0
Variable Transmission | $/MWh | 0.2623 | 0.2623 | 0 | 0 | 0 | 0
Flexbility Benefit | $/KW-yr | -2.8186 | -2.8186 | -7.4308 | -47.2109 | -8.5838 | --
First Year Available |  | 2029 | 2029 | 2024d | 2024d | 2024d | 2024
Economic Life2 | Years | 40 | 40 | 30 | 30 | 30 | 30
Greenfield Dev. & Const. Leadtime | years | 5 - 8 | 5 - 8 | 1 | 1 | 1 | 0.5
Heat Rate for Aurora |  | 4265 | 4265 | 3967.4419 | 3921.8391 | 3877.2727 | 3944.5087
Notes
1: ELCC's are modeled for the 2023 PR in tranches, with values that changed based on the number of new builds. The first tranche is presented in this table. For more information on ELCC tranches and saturation effects please reference Appendix L: Resource Adequacy.
2: The 2021 ATB operating assumptions for battery storage is 15 years (NREL 2021). PSE assumes battery storage systems will be fully repowered in year 16 at 80% of the capital cost (a 20% savings) and operate for another 15 years.
a: PHES degradation close to zero
b: The operating range minimum is the average of the minimum at max (111 MW) and min head (183 MW).
c: Fixed O&M costs include augmentation ensuring MW and MWh rating for project life.
d: Given the 2021 All Source RFP process, it is possible some of these resources will be in process of development before the beginning of this analysis, and will therefore be available as soon as 2024.

## Generics_Hybrid
2023 IRP Electric Supply-Side Resources - Combo
2020 $ | Units | Wind + Battery (WA) | Solar + Battery (WA) | Wind + Solar + Battery (WA)
Nameplate Capacity | MW | 150 | 150 | 250
Winter Peak Capacity | MW | 100.5 | 76.5 | 82.5
Capacity Credit (ELCC), Winter | % | 67% | 51% | 33%
Capacity Credit (ELCC), Summer | % | 53% | 87% | 54%
Operating Reserves | % | 3% | 3% | 3%
Capacity Factor | % | 37% | 25% / 20% | 37%
Capital Cost | $/KW | (f) | (f) | (f)
O&M Fixed | $/KW-yr | 38.3481 | 23.3944 | 30.6949
O&M Variable | $/MWh | 0 | 0 | 0
Land Area | acres/MW | 48.2 | 48.2 | 48.2
Degradation | %/year | (b) | (c) | (c)
Location | - | Eastern WA | Eastern WA | Eastern WA
Fixed Transmissiong | $/KW-yr | 31.2116 | 27.7998 | 31.2116
Variable Transmission | $/MWh | 0.2623 | 0.2623 | 0.2623
Loss Factor to PSE | % | 1.9% | 1.9% | 1.9%
Heat Rate – Baseload (HHV) | Btu/KWh | -- | -- | --
Emissions: |  | -- | -- | --
NOx | lbs/MMBtu | -- | -- | --
SO2 | lbs/MMBtu | -- | -- | --
CO2 | lbs/MMBtu | -- | -- | --
First Year Available |  | 2024e | 2024e | 2024e
Economic Life | Years | 30 | 30 | 30
Greenfield Dev. & Const. Leadtime | years | 2 | 1 | 2
Forced Outage Rate | % | 0.02 | 0.02 | 0.02
Operating Range | % | 2000% | 2000% | 2000%
R/T Efficiency | % | 87% | 87% | 87%
Discharge at Nominal Power | Hours | 4 | 4 | 4
Heat Rate for Aurora |  | 3921.8391 | 3921.8391 | 3921.8391
Notes
a: Degredation is close to zero for PHES; degredation for wind is 0%.
b: Battery fixed O&M costs include augmentation ensuring MW and MWh rating for project life; degredation for wind is 0%.
c: Battery fixed O&M costs include augmentation ensuring MW and MWh rating for project life; degredation for solar is 0.5%.
d: The operating range minimum for PHES component is the average of the minimum at max (111 MW) and min head (183 MW).
e: Given the 2021 All Source RFP process, it is possible some of these resources will be in process of development before the beginning of this analysis, and will therefore be available as soon as 2024.
f. Capital costs are a combination of the hybrid cost curves for each componenet of the hybrid system. These costs are combined in AURORA.
g. Fixed transmission for hybrid resources is only applied to the generating resource, not the storage resource. In the case of the tri-hybrid (with wind and solar generation), the fixed transmission is applied for the wind resource, because the balancing costs are slightly higher, and would therefore also cover the cost of solar transmission.

## Generics_Thermal
2023 Electric Progress Report Supply-Side Resources - Thermal
2020 $ | Units | Frame Peaker | CCCT | Recip Peaker | Frame Peaker Blend H2 | Recip Peaker Blend H2 | Frame Peaker Biodiesel
|  | 1x0 F-Class Dual Fuel CT (NG) | 1x1 F-Class CC (NG Only) | 12x0 18 MW Class RICE (NG Only) | 1x0 F-Class Dual Fuel CT (NG/H2) | 12x0 18 MW Class RICE (NG Only) | 1x0 F-Class Dual Fuel CT (Biodiesel)
ISO Capacity Primary | MW | 225 | 336 | 219 | 225 | 219 | 225
Winter Capacity Primary (23º F) | MW | 237 | 348 | 219 | 237 | 219 | 237
Incremental Capacity DF (23º F) | MW | -- | 19 | -- | -- | -- | --
Capacity Credit (ELCC), Winter | % | 96% | 96% | 84% | 96% | 84% | 96%
Capacity Credit (ELCC), Summer | % | 98% | 96% | 92% | 98% | 92% | 98%
Capital Cost | $/KW | 943.7155 | 987.0888 | 2045.246 | 943.7155 | 2045.246 | 943.7155
O&M Fixed | $/KW-yr | 16.0958 | 22.6725 | 14.5301 | 16.0958 | 14.5301 | 9.5187
O&M Fixed | $/MW-week | 309.5346 | 436.0094 | 279.4258 | 309.5346 | 279.4258 | 183.0512
Flexibility | $/KW-yr | -9.6488 | -5.1727 | -28.1376 | -9.6488 | -5.1727 | -28.1376
O&M Variable | $/MWh | 1.0191 | 6.1595 | 1.1557 | 1.0191 | 1.1557 | 1.0191
Start Up Costs | $/Start | 11729.25 | 0 | 0 | 11729.25 | 0 | 11729.25
Capacity Credit | % | -- | -- | -- | -- | -- | --
Operating Reserves | % | 3% | 3% | 3% | 3% | 3% | 3%
Forced Outage Rate | % | 2.38% | 3.88% | 3.3% | 2.38% | 3.3% | 2.38%
Heat Rate – Baseload (HHV) | Btu/KWh | 9903.8764 | 6624.2245 | 8444.9066 | 9903.8764 | 8444.9066 | 9903.8764
Heat Rate – Turndown (HHV) | Btu/KWh | 15793.9968 | 7988.4441 | 11288.0638 | 15793.9968 | 11288.0638 | 15793.9968
Heat Rate – DF | Btu/KWh | -- | 8867 | -- | -- | -- | --
Min Capacity | % | 30% | 38% | 30% | 30% | 30% | 30%
Start Time (hot) | minutes | 21 | 45 | 5 | 21 | 5 | 21
Start Time (warm) | minutes | 21 | 60 | 5 | 21 | 5 | 21
Start Time (cold) | minutes | 21 | 150 | 5 | 21 | 5 | 21
Start up fuel (hot) | mmBtu | 365.7575 | 839.1952 | 69.4086 | 365.7575 | 69.4086 | 365.7575
Start up fuel (warm) | mmBtu | 365.7575 | 1118.9269 | 69.4086 | 365.7575 | 69.4086 | 365.7575
Start Fuel Amount (warm) | mmBtu/MW/Start | 1.5437 | 3.2138 | 0.31695 | 1.5437 | 0.31695 | 1.5437
Start up fuel (cold) | mmBtu | 365.7575 | 2797.3172 | 69.4086 | 365.7575 | 69.4086 | 365.7575
Ramp Rate | MW/min | 40 | 40 | 16 | 40 | 16 | 40
Location |  | PSE | PSE | PSE | PSE | PSE | PSE
Fixed Gas Transport | $/Dth/Day | 0 | 0.26556 | 0.26556 | 0 | 0.26556 | 0
Fixed Gas Transport | $/KW-yr | 0 | 15.4098 | 19.6453 | 0 | 19.6453 | 0
Variable Gas Transport | $/MMBtu | 0.041626 | 0.067996 | 0.067996 | 0.041626 | 0.067996 | 0
Fixed Transmission | $/KW-yr | 0 | 0 | 0 | 0 | 0 | 0
Variable Transmission | $/MWh | 0 | 0 | 0 | 0 | 0 | 0
Emissions: |  | -- | -- | -- | -- | -- | --
CO2 - Natural Gas | lbs/MMBtu | 118 | 118 | 118 | 118 delining to 0 | 118 delining to 0 | 0
CO2 - Distillate Fuel Oil | lbs/MMBtu | -- | -- | -- | -- | -- | --
NOx - Natural Gas | lbs/MMBtu | 0.0038903 | 0.0081047 | 0.029177 | 0.0038903 | 0.029177 | 0.0038903
NOx - Distillate Fuel Oil | lbs/MMBtu | -- | -- | -- | -- | -- | --
First Year Available |  | 2024a | 2024a | 2024a | 2024a | 2024a | 2024a
Economic Life | Years | 30 | 30 | 30 | 30 | 30 | 30
Greenfield Dev. & Const. Lead-time | years | 1.8333 | 2.6667 | 2.3333 | 1.8333 | 2.3333 | 1.8333
Notes
a - Given the 2021 All Source RFP process, it is possible some frame peakers will be in process of development before the beginning of this analysis, and will therefore be available as soon as 2024.
1: The startup cost adder of $52.13/start/MW, from the 2020 CAISO default values, is applied to the frame peaker.
Values used in several calculations. DO NOT REMOVE OR ALTER.
CCCT UBB segment size (%) | 5.3521 | Aurora UBB Segment Size Calculation: flows through to worksheet 'Aurora_New_Resources' for a new CCCT
Valuation Year: | 2020
Inflation: | 2.5%

## Generics_New_Tech
2023 IRP Electric Supply-Side Resources - New Technolgies
2020 $ | Units | Modular Nuclear
Nameplate Capacity | MW | 50
Capacity Credit | % | 100%
Operating Reserves | % | 3%
Capital Cost | $/KW | 10930.3353
O&M Fixed | $/KW-yr | 114
O&M Variable | $/MWh | 2.84
Forced Outage Rate | % | 10%
Heat Rate – Baseload (HHV) | Btu/KWh | 10046
Heat Rate – Turndown (HHV) | Btu/KWh | 12500
Min Capacity | % | 30%
Start Time | minutes | 60
Ramp Rate | MW/min | 30
Location |  | PSE
Fixed Transmission | $/KW-yr | 0
Variable Transmission | $/MWh | 0
First Year Available |  | 2030
Economic Life | Years | 30
Greenfield Dev. & Const. Leadtime | years | 4
NUCLEAR FUEL COSTS | To TS_Annual table, referenced in Fuel table
Year |  | 2020 | 2021 | 2022 | 2023 | 2024 | 2025 | 2026 | 2027 | 2028 | 2029 | 2030 | 2031 | 2032 | 2033 | 2034 | 2035 | 2036 | 2037 | 2038 | 2039 | 2040 | 2041 | 2042 | 2043 | 2044 | 2045 | 2046 | 2047 | 2048 | 2049 | 2050
Fuel Costs ($/MMBtu) | Nuclear - Small Modular Reactor | 0.68449 | 0.68449 | 0.68549 | 0.6875 | 0.6885 | 0.69051 | 0.69151 | 0.69351 | 0.69451 | 0.69652 | 0.69852 | 0.69953 | 0.70153 | 0.70353 | 0.70454 | 0.70654 | 0.70855 | 0.70955 | 0.71155 | 0.71356 | 0.71556 | 0.71756 | 0.71957 | 0.72157 | 0.72358 | 0.72558 | 0.72759 | 0.72959 | 0.7316 | 0.7336 | 0.7356

## Generics_FOM_CostCurves
FOM cost curves across all available resources, all listings in 2020 dollars per kiloWatt-year
Source of FOM cost curves: 2022 NREL ATB, unless otherwise noted.
FOM ($/kW-yr)
Year |  | 2023 | 2024 | 2025 | 2026 | 2027 | 2028 | 2029 | 2030 | 2031 | 2032 | 2033 | 2034 | 2035 | 2036 | 2037 | 2038 | 2039 | 2040 | 2041 | 2042 | 2043 | 2044 | 2045 | 2046 | 2047 | 2048 | 2049 | 2050
Offshore Wind |  | 70.7845 | 69.0358 | 67.521 | 66.1848 | 64.9896 | 63.9083 | 62.9213 | 62.0132 | 61.1725 | 60.3898 | 59.6577 | 58.9699 | 58.3215 | 57.7082 | 57.1263 | 56.5728 | 56.045 | 55.5408 | 55.058 | 54.5949 | 54.1499 | 53.7218 | 53.3092 | 52.9111 | 52.5265 | 52.1546 | 51.7944 | 51.4453
Wind, WA |  | 41.785 | 41.38 | 40.975 | 40.57 | 40.165 | 39.76 | 39.355 | 38.95 | 38.6579 | 38.3658 | 38.0736 | 37.7815 | 37.4894 | 37.1973 | 36.9051 | 36.613 | 36.3209 | 36.0288 | 35.7366 | 35.4445 | 35.1524 | 34.8603 | 34.5681 | 34.276 | 33.9839 | 33.6917 | 33.3996 | 33.1075
Wind, BC |  | 41.785 | 41.38 | 40.975 | 40.57 | 40.165 | 39.76 | 39.355 | 38.95 | 38.6579 | 38.3658 | 38.0736 | 37.7815 | 37.4894 | 37.1973 | 36.9051 | 36.613 | 36.3209 | 36.0288 | 35.7366 | 35.4445 | 35.1524 | 34.8603 | 34.5681 | 34.276 | 33.9839 | 33.6917 | 33.3996 | 33.1075
Wind, MT |  | 41.785 | 41.38 | 40.975 | 40.57 | 40.165 | 39.76 | 39.355 | 38.95 | 38.6579 | 38.3658 | 38.0736 | 37.7815 | 37.4894 | 37.1973 | 36.9051 | 36.613 | 36.3209 | 36.0288 | 35.7366 | 35.4445 | 35.1524 | 34.8603 | 34.5681 | 34.276 | 33.9839 | 33.6917 | 33.3996 | 33.1075
Wind, ID/WY |  | 41.785 | 41.38 | 40.975 | 40.57 | 40.165 | 39.76 | 39.355 | 38.95 | 38.6579 | 38.3658 | 38.0736 | 37.7815 | 37.4894 | 37.1973 | 36.9051 | 36.613 | 36.3209 | 36.0288 | 35.7366 | 35.4445 | 35.1524 | 34.8603 | 34.5681 | 34.276 | 33.9839 | 33.6917 | 33.3996 | 33.1075
Solar, WA |  | 19.3544 | 18.759 | 18.1654 | 17.5734 | 16.9831 | 16.3945 | 15.8073 | 15.2216 | 15.1209 | 15.0204 | 14.9202 | 14.8203 | 14.7206 | 14.6212 | 14.522 | 14.423 | 14.3242 | 14.2257 | 14.1274 | 14.0294 | 13.9315 | 13.8339 | 13.7364 | 13.6392 | 13.5422 | 13.4454 | 13.3488 | 13.2523
Solar, ID/WY |  | 19.3544 | 18.759 | 18.1654 | 17.5734 | 16.9831 | 16.3945 | 15.8073 | 15.2216 | 15.1209 | 15.0204 | 14.9202 | 14.8203 | 14.7206 | 14.6212 | 14.522 | 14.423 | 14.3242 | 14.2257 | 14.1274 | 14.0294 | 13.9315 | 13.8339 | 13.7364 | 13.6392 | 13.5422 | 13.4454 | 13.3488 | 13.2523
Solar, DER (Residential) |  | 25.482 | 23.7361 | 21.9903 | 20.2444 | 18.4986 | 16.7527 | 15.0068 | 13.261 | 13.1526 | 13.0442 | 12.9359 | 12.8275 | 12.7191 | 12.6107 | 12.5023 | 12.394 | 12.2856 | 12.1772 | 12.0688 | 11.9605 | 11.8521 | 11.7437 | 11.6353 | 11.5269 | 11.4186 | 11.3102 | 11.2018 | 11.0934
Biomass |  | 151 | 151 | 151 | 151 | 151 | 151 | 151 | 151 | 151 | 151 | 151 | 151 | 151 | 151 | 151 | 151 | 151 | 151 | 151 | 151 | 151 | 151 | 151 | 151 | 151 | 151 | 151 | 151
PHES, WA/OR |  | 17.82 | 17.82 | 17.82 | 17.82 | 17.82 | 17.82 | 17.82 | 17.82 | 17.82 | 17.82 | 17.82 | 17.82 | 17.82 | 17.82 | 17.82 | 17.82 | 17.82 | 17.82 | 17.82 | 17.82 | 17.82 | 17.82 | 17.82 | 17.82 | 17.82 | 17.82 | 17.82 | 17.82
PHES, MT |  | 17.82 | 17.82 | 17.82 | 17.82 | 17.82 | 17.82 | 17.82 | 17.82 | 17.82 | 17.82 | 17.82 | 17.82 | 17.82 | 17.82 | 17.82 | 17.82 | 17.82 | 17.82 | 17.82 | 17.82 | 17.82 | 17.82 | 17.82 | 17.82 | 17.82 | 17.82 | 17.82 | 17.82
Battery, LI 2hr1 |  | 20.1009 | 19.0671 | 18.1093 | 17.5743 | 17.0755 | 16.4357 | 16.0779 | 15.6152 | 15.4294 | 15.2342 | 15.039 | 14.8438 | 14.6486 | 14.4534 | 14.2582 | 14.0631 | 13.8679 | 13.6727 | 13.4775 | 13.2823 | 13.0871 | 12.8919 | 12.6967 | 12.5015 | 12.3063 | 12.1112 | 11.916 | 11.7234
Battery, LI 4hr1 |  | 32.8427 | 30.5163 | 28.8742 | 27.6426 | 26.5479 | 25.3163 | 24.3583 | 23.4004 | 23.1196 | 22.827 | 22.5345 | 22.242 | 21.9495 | 21.657 | 21.3645 | 21.072 | 20.7795 | 20.487 | 20.1945 | 19.902 | 19.6095 | 19.317 | 19.0245 | 18.732 | 18.4395 | 18.147 | 17.8545 | 17.562
Battery, LI 6hr1 |  | 45.5845 | 41.9818 | 39.6574 | 37.7382 | 36.0547 | 34.236 | 32.6875 | 31.2395 | 30.863 | 30.4725 | 30.082 | 29.6915 | 29.301 | 28.9105 | 28.5201 | 28.1296 | 27.7391 | 27.3486 | 26.9581 | 26.5676 | 26.1771 | 25.7866 | 25.3961 | 25.0056 | 24.6151 | 24.2246 | 23.8341 | 23.4411
Battery, DER (Residential)1 |  | 98.0643 | 91.0356 | 84.3659 | 80.9541 | 77.9261 | 75.3263 | 72.8388 | 70.5872 | 69.7239 | 68.8416 | 67.9593 | 67.0769 | 66.1946 | 65.3123 | 64.43 | 63.5476 | 62.6653 | 61.783 | 60.9006 | 60.0183 | 59.136 | 58.2536 | 57.3713 | 56.489 | 55.6067 | 54.7243 | 53.842 | 52.9404
Wind + Battery, WA3 |  | 38.3481 | 37.335 | 36.5404 | 35.877 | 35.2572 | 34.5938 | 34.0178 | 33.4418 | 33.1573 | 32.8692 | 32.581 | 32.2928 | 32.0046 | 31.7164 | 31.4282 | 31.14 | 30.8518 | 30.5636 | 30.2755 | 29.9873 | 29.6991 | 29.4109 | 29.1227 | 28.8345 | 28.5463 | 28.2581 | 27.9699 | 27.6817
Solar + Battery, WA3 |  | 23.3944 | 22.2543 | 21.334 | 20.5459 | 19.8027 | 19.0168 | 18.3193 | 17.6229 | 17.466 | 17.3056 | 17.1454 | 16.9853 | 16.8254 | 16.6657 | 16.5061 | 16.3467 | 16.1874 | 16.0283 | 15.8693 | 15.7105 | 15.5518 | 15.3933 | 15.2349 | 15.0766 | 14.9185 | 14.7605 | 14.6027 | 14.445
Wind + Solar + Battery, WA3 |  | 30.6949 | 29.8528 | 29.1414 | 28.5086 | 27.9026 | 27.2711 | 26.6923 | 26.114 | 25.9035 | 25.6909 | 25.4784 | 25.266 | 25.0538 | 24.8416 | 24.6295 | 24.4175 | 24.2055 | 23.9937 | 23.782 | 23.5703 | 23.3588 | 23.1473 | 22.9359 | 22.7246 | 22.5134 | 22.3022 | 22.0912 | 21.8802
Frame Peaker2 |  | 16.0958 | 16.0958 | 16.0958 | 16.0958 | 16.0958 | 16.0958 | 16.0958 | 16.0958 | 16.0958 | 16.0958 | 16.0958 | 16.0958 | 16.0958 | 16.0958 | 16.0958 | 16.0958 | 16.0958 | 16.0958 | 16.0958 | 16.0958 | 16.0958 | 16.0958 | 16.0958 | 16.0958 | 16.0958 | 16.0958 | 16.0958 | 16.0958
CCCT2 |  | 22.6725 | 22.6725 | 22.6725 | 22.6725 | 22.6725 | 22.6725 | 22.6725 | 22.6725 | 22.6725 | 22.6725 | 22.6725 | 22.6725 | 22.6725 | 22.6725 | 22.6725 | 22.6725 | 22.6725 | 22.6725 | 22.6725 | 22.6725 | 22.6725 | 22.6725 | 22.6725 | 22.6725 | 22.6725 | 22.6725 | 22.6725 | 22.6725
Reciprocating Peaker2 |  | 14.5301 | 14.5301 | 14.5301 | 14.5301 | 14.5301 | 14.5301 | 14.5301 | 14.5301 | 14.5301 | 14.5301 | 14.5301 | 14.5301 | 14.5301 | 14.5301 | 14.5301 | 14.5301 | 14.5301 | 14.5301 | 14.5301 | 14.5301 | 14.5301 | 14.5301 | 14.5301 | 14.5301 | 14.5301 | 14.5301 | 14.5301 | 14.5301
Small Modular Nuclear |  | 114 | 114 | 114 | 114 | 114 | 114 | 114 | 114 | 114 | 114 | 114 | 114 | 114 | 114 | 114 | 114 | 114 | 114 | 114 | 114 | 114 | 114 | 114 | 114 | 114 | 114 | 114 | 114
1: Following the 2022 NREL ATB, the FOM for Li-ion batteries is 2.5% of the capital cost.
2: From 2021 Form 1s (scaled to vintage 2023).
3: Weighted averages (using nameplate capacities for hybrid configurations) are used to calculate the FOM for hybrid resources. Refer to the 'App_I_Input_Generic Resources.xlsx' workbook, "FOM Cost Curves" tab, for weighted average calculation.
FOM ($/MW-wk) - to AURORA TS_Annual
| Year | 2023 | 2024 | 2025 | 2026 | 2027 | 2028 | 2029 | 2030 | 2031 | 2032 | 2033 | 2034 | 2035 | 2036 | 2037 | 2038 | 2039 | 2040 | 2041 | 2042 | 2043 | 2044 | 2045 | 2046 | 2047 | 2048 | 2049 | 2050
Offshore Wind |  | 1361.2413 | 1327.6117 | 1298.4805 | 1272.7849 | 1249.7994 | 1229.0065 | 1210.0241 | 1192.5619 | 1176.3945 | 1161.343 | 1147.2632 | 1134.0374 | 1121.5677 | 1109.7723 | 1098.5822 | 1087.9381 | 1077.7893 | 1068.0917 | 1058.8068 | 1049.9011 | 1041.3447 | 1033.1113 | 1025.1773 | 1017.5217 | 1010.1258 | 1002.9723 | 996.046 | 989.3329
Wind | WA | 803.5577 | 795.7692 | 787.9808 | 780.1923 | 772.4038 | 764.6154 | 756.8269 | 749.0385 | 743.4207 | 737.8029 | 732.1851 | 726.5673 | 720.9495 | 715.3317 | 709.7139 | 704.0962 | 698.4784 | 692.8606 | 687.2428 | 681.625 | 676.0072 | 670.3894 | 664.7716 | 659.1538 | 653.5361 | 647.9183 | 642.3005 | 636.6827
BC | bar: 2023 to 2050
MT | bar: 2023 to 2050
ID/WY | bar: 2023 to 2050
Solar | WA | 372.2006 | 360.7499 | 349.3337 | 337.9505 | 326.599 | 315.278 | 303.9862 | 292.7225 | 290.7859 | 288.8543 | 286.9276 | 285.0058 | 283.0886 | 281.1762 | 279.2683 | 277.3649 | 275.466 | 273.5715 | 271.6813 | 269.7953 | 267.9135 | 266.0358 | 264.1621 | 262.2925 | 260.4267 | 258.5649 | 256.7068 | 254.8525
ID/WY | bar: 2023 to 2050
Solar, DER (Residential) |  | 490.0381 | 456.4639 | 422.8898 | 389.3156 | 355.7414 | 322.1672 | 288.5931 | 255.0189 | 252.9347 | 250.8505 | 248.7664 | 246.6822 | 244.598 | 242.5138 | 240.4296 | 238.3454 | 236.2613 | 234.1771 | 232.0929 | 230.0087 | 227.9245 | 225.8403 | 223.7562 | 221.672 | 219.5878 | 217.5036 | 215.4194 | 213.3352
Biomass |  | 2903.8462 | -- | -- | -- | -- | -- | -- | -- | -- | -- | -- | -- | -- | -- | -- | -- | -- | -- | -- | -- | -- | -- | -- | -- | -- | -- | -- | --
PHES | WA | 342.6923 | -- | -- | -- | -- | -- | -- | -- | -- | -- | -- | -- | -- | -- | -- | -- | -- | -- | -- | -- | -- | -- | -- | -- | -- | -- | -- | --
| MT | 342.6923 | -- | -- | -- | -- | -- | -- | -- | -- | -- | -- | -- | -- | -- | -- | -- | -- | -- | -- | -- | -- | -- | -- | -- | -- | -- | -- | --
Battery, LI 2hr |  | 386.5561 | 366.6759 | 348.2553 | 337.9676 | 328.3751 | 316.0715 | 309.19 | 300.2925 | 296.7189 | 292.9652 | 289.2116 | 285.4579 | 281.7043 | 277.9506 | 274.197 | 270.4433 | 266.6897 | 262.936 | 259.1823 | 255.4287 | 251.675 | 247.9214 | 244.1677 | 240.4141 | 236.6604 | 232.9067 | 229.1531 | 225.4498
Battery, LI 4hr |  | 631.5905 | 586.8528 | 555.2733 | 531.5887 | 510.5357 | 486.851 | 468.4296 | 450.0082 | 444.6068 | 438.9817 | 433.3566 | 427.7315 | 422.1064 | 416.4813 | 410.8562 | 405.2311 | 399.606 | 393.9809 | 388.3558 | 382.7307 | 377.1056 | 371.4805 | 365.8554 | 360.2303 | 354.6052 | 348.9801 | 343.355 | 337.7299
Battery, LI 6hr |  | 876.6249 | 807.3422 | 762.6416 | 725.7352 | 693.3589 | 658.3844 | 628.6062 | 600.7599 | 593.5195 | 586.01 | 578.5005 | 570.991 | 563.4815 | 555.972 | 548.4625 | 540.953 | 533.4435 | 525.934 | 518.4245 | 510.915 | 503.4055 | 495.896 | 488.3865 | 480.877 | 473.3675 | 465.858 | 458.3485 | 450.7907
Battery, DER (Residential) |  | 1885.8524 | 1750.6847 | 1622.4219 | 1556.8092 | 1498.5781 | 1448.5827 | 1400.7459 | 1357.4461 | 1340.8449 | 1323.877 | 1306.9091 | 1289.9412 | 1272.9734 | 1256.0055 | 1239.0376 | 1222.0697 | 1205.1018 | 1188.134 | 1171.1661 | 1154.1982 | 1137.2303 | 1120.2625 | 1103.2946 | 1086.3267 | 1069.3588 | 1052.3909 | 1035.4231 | 1018.0846
Frame Peaker1 |  | 137.2298 | 141.4323 | 145.5324 | 149.5324 | 153.4349 | 157.2422 | 160.9567 | 164.5805 | 168.116 | 171.5652 | 174.9303 | 178.2134 | 181.4163 | 184.5412 | 187.5898 | 190.564 | 193.4658 | 196.2967 | 199.0586 | 201.7531 | 204.382 | 206.9467 | 209.4488 | 211.8899 | 214.2715 | 216.595 | 218.8618 | 221.0733
CCCT2 |  | 1230.8883 | 1231.3666 | 1134.3685 | 1146.7569 | 1009.8435 | 879.186 | 754.2189 | 701.1189 | 689.4859 | 692.99 | 692.7423 | 660.0585 | 619.8581 | 631.4841 | 706.0573 | 725.3274 | 722.4693 | 798.7708 | 781.2586 | 741.6588 | 699.9999 | 662.5898 | 629.7461 | 597.4787 | 569.2653 | 386.1845 | 387.3997 | 388.5853
Reciprocating Peaker2 |  | 908.068 | 918.0609 | 803.5571 | 828.2815 | 662.4504 | 504.3821 | 353.3609 | 293.7574 | 286.8208 | 298.9892 | 306.1868 | 271.85 | 227.7517 | 249.5501 | 351.4267 | 382.6339 | 385.469 | 489.063 | 472.904 | 428.4363 | 381.1968 | 339.2308 | 302.9466 | 267.2608 | 236.6103 | 8.3971 | 15.0075 | 21.4568
Small Modular Nuclear |  | 2192.3077 | -- | -- | -- | -- | -- | -- | -- | -- | -- | -- | -- | -- | -- | -- | -- | -- | -- | -- | -- | -- | -- | -- | -- | -- | -- | -- | --
Notes
1: FOM combined with flex benifit curves.
2: FOM includes flex benefit curve plus gas transport cost curve.

## Generics_O&M_Costs
O&M Costs by Resource - Comparison of Several Sources
Source:App_I_Input_Generic Resources.xlsx, FOM Cost Curves Sheet
Fixed O&M
2023 Vintage, | Fixed Operating and Maintenance | Comparison of Sources
2020 U.S. Dollars | ($/kW-yr) | ($/kW-yr)
| 2023 Progress Report (NREL 2021; S&P Global 2022) | 2019 HDR Report (HDR 2019) | 2021 IRP Operating Assumptions (PSE 2021a) | 2022 ATB1 (NREL 2022) | FERC Form 1s2 (S&P Global 2022) | CAISO Defaults Values (CAISO 2020)
Offshore Wind, WA | 70.7845 | 142.6423 | 118.5491 | 70.7845 | -- | --
Wind, BC | 41.785 | 43.9814 | -- | 41.785 | -- | --
Wind, WA | 41.785 | 43.9814 | 43.7259 | 41.785 | -- | --
Wind, MT | 41.785 | 43.9814 | -- | 41.785 | -- | --
Wind, ID/WY | 41.785 | 43.9814 | -- | 41.785 | -- | --
Solar, WA | 19.3544 | 25.212 | 23.9366 | 19.3544 | -- | --
Solar, ID/WY | 19.3544 | 25.212 | -- | 19.3544 | -- | --
Solar, DER (Residential) | 25.482 | 32.3204 | -- | 25.482 | -- | --
Biomass | 151 | 410.3343 | 222.92 | 151 | -- | --
PHES, WA/OR | 17.82 | 20.6831 | 17.2302 | 17.82 | -- | --
PHES, MT | 17.82 | 20.6831 | 17.2302 | 17.82 | -- | --
Battery (2hr, Li-Ion) | 20.1228 | 24.4156 | 25.2939 | 20.1228 | -- | --
Battery (4hr, Li-Ion) | 32.7612 | 38.2281 | 34.3877 | 32.7612 | -- | --
Battery (6hr, Li-Ion) | 45.4851 | -- | -- | 45.4851 | -- | --
Battery, DER (Residential) | 98.0643 | -- | -- | 98.0643 | -- | --
Wind + Battery, WA3 | 38.3481 | -- | 69.0199 | -- | -- | --
Solar + Battery, WA3 | 23.3944 | -- | 49.2305 | 32.2377 | -- | --
Wind + Solar + Battery, WA3 | 30.6949 | -- | -- | -- | -- | --
Frame Peaker | 9.5187 | 4.6715 | 8.267 | 28 | 9.5187 | --
CCCT | 22.6725 | 16.8318 | 13.8569 | 21 | 22.6725 | --
Recip Peaker | 14.5301 | 4.4457 | 6.8963 | -- | 14.5301 | --
Small Modular Nuclear | 114 | -- | 10.7689 | 114 | -- | --
Notes
1: FOM for wind, solar, battery storage, and hybrid resources are presented in the 2022 ATB as a curve. Vintage year 2023 only is presented in this table for comparison with other FOM costs.
2: From the S&P Global IQ screener tool, averaged the "fixed production expence," for PSE existing resources in 2021. The Port Westward 2 "fixed production expense" from 2021 was adopted as the recipricating peaker fixed O&M.
3: Weighted averages (using nameplate capacities for hybrid configurations) are used to calculate the FOM for hybrid resources. Because FOM for the generating resource is a curve, the FOM for hybrid resources are also a curve.
Variable O&M
2021 Vintage, | Variable Operating and Maintenance | Comparison of Sources
2020 U.S. Dollars | ($/MWh) | ($/MWh)
| 2023 Progress Report (NREL 2021; CAISO 2020) | 2019 HDR Report (HDR 2019) | 2021 IRP Operating Assumptions (PSE 2021a) | 2021 ATB (NREL 2021) | FERC Form 1s1 (S&P Global 2022) | CAISO Defaults Values (CAISO 2020)
Offshore Wind, WA | 0 | 0 | 0 | 0 | -- | --
Wind, BC | 0 | 0 | -- | 0 | -- | --
Wind, WA | 0 | 0 | 0 | 0 | -- | --
Wind, MT | 0 | 0 | 0 | 0 | -- | --
Wind, ID/WY | 0 | 0 | 0 | 0 | -- | --
Solar, WA | 0 | 0 | 0 | 0 | -- | --
Solar, ID/WY | 0 | 0 | 0 | 0 | -- | --
Solar, DER (Residential) | 0 | 0 | 0 | 0 | -- | --
Biomass | 5.8 | 7.8453 | 6.6746 | 5.8 | -- | --
PHES, WA/OR | 0.5125 | 1.783 | 0 | 0.5125 | -- | --
PHES, MT | 0.5125 | 1.783 | 0 | 0.5125 | -- | --
Battery (2hr, Li-Ion) | 0 | 0 | 0 | 0 | -- | --
Battery (4hr, Li-Ion) | 0 | 0 | 0 | 0 | -- | --
Battery (6hr, Li-Ion) | 0 | 0 | 0 | 0 | -- | --
Battery, DER (Residential) | 0 | -- | 0 | 0 | -- | --
Wind + PHES, MT | 0 | -- | 0 | -- | -- | --
Wind + Battery, WA | 0 | -- | 0 | -- | -- | --
Solar + Battery, WA | 0 | -- | 0 | 0 | -- | --
Wind + Solar + Battery, WA | 0 | -- | -- | -- | -- | --
Frame Peaker2 | 1.0191 | 7.7978 | 8.4694 | 2 | 48.833 | 1.0191
CCCT3 | 6.1595 | 2.9955 | 3.58 | 5 | 4.1184 | 6.1595
Recip Peaker | 1.1557 | 6.3 | 7.5882 | -- | 4.4539 | 1.1557
Small Modular Nuclear | 2.84 | -- | 7.5382 | 2.84 | 0 | --
Notes
1: From the S&P Global IQ screener tool, averaged the "fixed production expence," for PSE existing resources in 2021. The Port Westward 2 "fixed production expense" from 2021 was adopted as the recipricating peaker fixed O&M.
2: CAISO default values calculated by dividing the default minimum load adder of $1.74/run-hour/MW by PSE's 20-year forecasted capacity factor for CCCTs of 33% (PSE 2021 IRP), then adding the energy O&M adder of $0.59/MWh.
3: The CAISO default value appears low; however, CAISO also provides a startup O&M adder of $52.13/start/MW, which will be applied to generic frame peakers in the 2023 Electric Progress Report.

## Generics_Capital_CostCurves
OCC000 | Overnight Capital Costs for New Electricity Generating Technology
| Generic Resource Costs |  |  | 2020$ Real Dollars
|  | 2020 | 2021 | 2022 | 2023 | 2024 | 2025 | 2026 | 2027 | 2028 | 2029 | 2030 | 2031 | 2032 | 2033 | 2034 | 2035 | 2036 | 2037 | 2038 | 2039 | 2040 | 2041 | 2042 | 2043 | 2044 | 2045 | 2046 | 2047 | 2048 | 2049 | 2050 | 2051 | 2052 | 2053 | 2054 | 2055 | 2056 | 2057 | 2058 | 2059 | 2060 | 2061 | 2062 | 2063 | 2064 | 2065 | 2066 | 2067 | 2068 | 2069 | 2070 | 2071 | 2072 | 2073 | 2074 | 2075
| Technology | 2020$ Real Dollars 2023: Forecast; 2020$ Real Dollars 2024: $/kW
| Offshore Wind | 2020: To assumptions, generics summary table; 2020$ Real Dollars 2023: 4728.1642; 2020$ Real Dollars 2024: 4599.8596; 2020$ Real Dollars 2025: 4495.027; 2020$ Real Dollars 2026: 4415.1774; 2020$ Real Dollars 2027: 4346.8899; 2020$ Real Dollars 2028: 4287.4173; 2020$ Real Dollars 2029: 4234.8859; 2020$ Real Dollars 2030: 4187.9604; 2020$ Real Dollars 2031: 4137.4299; 2020$ Real Dollars 2032: 4090.9462; 2020$ Real Dollars 2033: 4047.9091; 2020$ Real Dollars 2034: 4007.8425; 2020$ Real Dollars 2035: 3970.3628; 2020$ Real Dollars 2036: 3935.1559; 2020$ Real Dollars 2037: 3901.962; 2020$ Real Dollars 2038: 3870.5633; 2020$ Real Dollars 2039: 3840.7755; 2020$ Real Dollars 2040: 3812.4413; 2020$ Real Dollars 2041: 3785.4255; 2020$ Real Dollars 2042: 3759.6108; 2020$ Real Dollars 2043: 3734.8949; 2020$ Real Dollars 2044: 3711.1881; 2020$ Real Dollars 2045: 3688.4113; 2020$ Real Dollars 2046: 3666.4942; 2020$ Real Dollars 2047: 3645.3742; 2020$ Real Dollars 2048: 3624.9954; 2020$ Real Dollars 2049: 3605.3076; 2020$ Real Dollars 2050: 3586.2654
| Wind, BC | 2020: To assumptions, generics summary table; 2020$ Real Dollars 2023: 1730.4; 2020$ Real Dollars 2024: 1662.6864; 2020$ Real Dollars 2025: 1594.9728; 2020$ Real Dollars 2026: 1529.1599; 2020$ Real Dollars 2027: 1463.1796; 2020$ Real Dollars 2028: 1397.0319; 2020$ Real Dollars 2029: 1330.7165; 2020$ Real Dollars 2030: 1264.2332; 2020$ Real Dollars 2031: 1251.5909; 2020$ Real Dollars 2032: 1238.9485; 2020$ Real Dollars 2033: 1226.3062; 2020$ Real Dollars 2034: 1213.6639; 2020$ Real Dollars 2035: 1201.0215; 2020$ Real Dollars 2036: 1188.3792; 2020$ Real Dollars 2037: 1175.7369; 2020$ Real Dollars 2038: 1163.0945; 2020$ Real Dollars 2039: 1150.4522; 2020$ Real Dollars 2040: 1137.8099; 2020$ Real Dollars 2041: 1125.1675; 2020$ Real Dollars 2042: 1112.5252; 2020$ Real Dollars 2043: 1099.8829; 2020$ Real Dollars 2044: 1087.2405; 2020$ Real Dollars 2045: 1074.5982; 2020$ Real Dollars 2046: 1061.9559; 2020$ Real Dollars 2047: 1049.3136; 2020$ Real Dollars 2048: 1036.6712; 2020$ Real Dollars 2049: 1024.0289; 2020$ Real Dollars 2050: 1011.3866
| Wind, WA | 2020: To assumptions, generics summary table; 2020$ Real Dollars 2023: 1464.4; 2020$ Real Dollars 2024: 1407.0954; 2020$ Real Dollars 2025: 1349.7909; 2020$ Real Dollars 2026: 1294.0949; 2020$ Real Dollars 2027: 1238.2572; 2020$ Real Dollars 2028: 1182.2778; 2020$ Real Dollars 2029: 1126.1565; 2020$ Real Dollars 2030: 1069.8931; 2020$ Real Dollars 2031: 1059.1942; 2020$ Real Dollars 2032: 1048.4953; 2020$ Real Dollars 2033: 1037.7963; 2020$ Real Dollars 2034: 1027.0974; 2020$ Real Dollars 2035: 1016.3985; 2020$ Real Dollars 2036: 1005.6996; 2020$ Real Dollars 2037: 995.0006; 2020$ Real Dollars 2038: 984.3017; 2020$ Real Dollars 2039: 973.6028; 2020$ Real Dollars 2040: 962.9038; 2020$ Real Dollars 2041: 952.2049; 2020$ Real Dollars 2042: 941.506; 2020$ Real Dollars 2043: 930.807; 2020$ Real Dollars 2044: 920.1081; 2020$ Real Dollars 2045: 909.4092; 2020$ Real Dollars 2046: 898.7102; 2020$ Real Dollars 2047: 888.0113; 2020$ Real Dollars 2048: 877.3124; 2020$ Real Dollars 2049: 866.6134; 2020$ Real Dollars 2050: 855.9145
| Wind, MT | 2020: To assumptions, generics summary table; 2020$ Real Dollars 2023: 2472.4; 2020$ Real Dollars 2024: 2375.6506; 2020$ Real Dollars 2025: 2278.9013; 2020$ Real Dollars 2026: 2184.8676; 2020$ Real Dollars 2027: 2090.5949; 2020$ Real Dollars 2028: 1996.0828; 2020$ Real Dollars 2029: 1901.3311; 2020$ Real Dollars 2030: 1806.3397; 2020$ Real Dollars 2031: 1788.2763; 2020$ Real Dollars 2032: 1770.2129; 2020$ Real Dollars 2033: 1752.1495; 2020$ Real Dollars 2034: 1734.0861; 2020$ Real Dollars 2035: 1716.0227; 2020$ Real Dollars 2036: 1697.9593; 2020$ Real Dollars 2037: 1679.8959; 2020$ Real Dollars 2038: 1661.8325; 2020$ Real Dollars 2039: 1643.7691; 2020$ Real Dollars 2040: 1625.7057; 2020$ Real Dollars 2041: 1607.6423; 2020$ Real Dollars 2042: 1589.5789; 2020$ Real Dollars 2043: 1571.5155; 2020$ Real Dollars 2044: 1553.4521; 2020$ Real Dollars 2045: 1535.3887; 2020$ Real Dollars 2046: 1517.3253; 2020$ Real Dollars 2047: 1499.2619; 2020$ Real Dollars 2048: 1481.1985; 2020$ Real Dollars 2049: 1463.1351; 2020$ Real Dollars 2050: 1445.0717
| Wind, ID/WY | 2020: To assumptions, generics summary table; 2020$ Real Dollars 2023: 2472.4; 2020$ Real Dollars 2024: 2375.6506; 2020$ Real Dollars 2025: 2278.9013; 2020$ Real Dollars 2026: 2184.8676; 2020$ Real Dollars 2027: 2090.5949; 2020$ Real Dollars 2028: 1996.0828; 2020$ Real Dollars 2029: 1901.3311; 2020$ Real Dollars 2030: 1806.3397; 2020$ Real Dollars 2031: 1788.2763; 2020$ Real Dollars 2032: 1770.2129; 2020$ Real Dollars 2033: 1752.1495; 2020$ Real Dollars 2034: 1734.0861; 2020$ Real Dollars 2035: 1716.0227; 2020$ Real Dollars 2036: 1697.9593; 2020$ Real Dollars 2037: 1679.8959; 2020$ Real Dollars 2038: 1661.8325; 2020$ Real Dollars 2039: 1643.7691; 2020$ Real Dollars 2040: 1625.7057; 2020$ Real Dollars 2041: 1607.6423; 2020$ Real Dollars 2042: 1589.5789; 2020$ Real Dollars 2043: 1571.5155; 2020$ Real Dollars 2044: 1553.4521; 2020$ Real Dollars 2045: 1535.3887; 2020$ Real Dollars 2046: 1517.3253; 2020$ Real Dollars 2047: 1499.2619; 2020$ Real Dollars 2048: 1481.1985; 2020$ Real Dollars 2049: 1463.1351; 2020$ Real Dollars 2050: 1445.0717
| Solar, WA | 2020: To assumptions, generics summary table; 2020$ Real Dollars 2023: 1229.784; 2020$ Real Dollars 2024: 1177.0573; 2020$ Real Dollars 2025: 1124.3306; 2020$ Real Dollars 2026: 1072.4269; 2020$ Real Dollars 2027: 1020.4415; 2020$ Real Dollars 2028: 968.3744; 2020$ Real Dollars 2029: 916.2258; 2020$ Real Dollars 2030: 863.9958; 2020$ Real Dollars 2031: 856.2969; 2020$ Real Dollars 2032: 848.5979; 2020$ Real Dollars 2033: 840.899; 2020$ Real Dollars 2034: 833.2; 2020$ Real Dollars 2035: 825.5011; 2020$ Real Dollars 2036: 817.8022; 2020$ Real Dollars 2037: 810.1032; 2020$ Real Dollars 2038: 802.4043; 2020$ Real Dollars 2039: 794.7053; 2020$ Real Dollars 2040: 787.0064; 2020$ Real Dollars 2041: 779.3074; 2020$ Real Dollars 2042: 771.6085; 2020$ Real Dollars 2043: 763.9096; 2020$ Real Dollars 2044: 756.2106; 2020$ Real Dollars 2045: 748.5117; 2020$ Real Dollars 2046: 740.8127; 2020$ Real Dollars 2047: 733.1138; 2020$ Real Dollars 2048: 725.4148; 2020$ Real Dollars 2049: 717.7159; 2020$ Real Dollars 2050: 710.017
| Solar, ID/WY | 2020: To generics summary table; 2020$ Real Dollars 2023: 2237.784; 2020$ Real Dollars 2024: 2141.8396; 2020$ Real Dollars 2025: 2045.8951; 2020$ Real Dollars 2026: 1951.4482; 2020$ Real Dollars 2027: 1856.8525; 2020$ Real Dollars 2028: 1762.1083; 2020$ Real Dollars 2029: 1667.2158; 2020$ Real Dollars 2030: 1572.1752; 2020$ Real Dollars 2031: 1558.1658; 2020$ Real Dollars 2032: 1544.1564; 2020$ Real Dollars 2033: 1530.147; 2020$ Real Dollars 2034: 1516.1375; 2020$ Real Dollars 2035: 1502.1281; 2020$ Real Dollars 2036: 1488.1187; 2020$ Real Dollars 2037: 1474.1092; 2020$ Real Dollars 2038: 1460.0998; 2020$ Real Dollars 2039: 1446.0904; 2020$ Real Dollars 2040: 1432.081; 2020$ Real Dollars 2041: 1418.0715; 2020$ Real Dollars 2042: 1404.0621; 2020$ Real Dollars 2043: 1390.0527; 2020$ Real Dollars 2044: 1376.0433; 2020$ Real Dollars 2045: 1362.0338; 2020$ Real Dollars 2046: 1348.0244; 2020$ Real Dollars 2047: 1334.015; 2020$ Real Dollars 2048: 1320.0055; 2020$ Real Dollars 2049: 1305.9961; 2020$ Real Dollars 2050: 1291.9867
| Solar, DER (Residential) | 2020: To assumptions, generics summary table; 2020$ Real Dollars 2023: 2286.9841; 2020$ Real Dollars 2024: 2105.4762; 2020$ Real Dollars 2025: 1923.9683; 2020$ Real Dollars 2026: 1742.4603; 2020$ Real Dollars 2027: 1560.9524; 2020$ Real Dollars 2028: 1379.4445; 2020$ Real Dollars 2029: 1197.9365; 2020$ Real Dollars 2030: 1016.4286; 2020$ Real Dollars 2031: 1005.1612; 2020$ Real Dollars 2032: 993.8937; 2020$ Real Dollars 2033: 982.6262; 2020$ Real Dollars 2034: 971.3588; 2020$ Real Dollars 2035: 960.0913; 2020$ Real Dollars 2036: 948.8238; 2020$ Real Dollars 2037: 937.5564; 2020$ Real Dollars 2038: 926.2889; 2020$ Real Dollars 2039: 915.0214; 2020$ Real Dollars 2040: 903.754; 2020$ Real Dollars 2041: 892.4865; 2020$ Real Dollars 2042: 881.219; 2020$ Real Dollars 2043: 869.9516; 2020$ Real Dollars 2044: 858.6841; 2020$ Real Dollars 2045: 847.4166; 2020$ Real Dollars 2046: 836.1492; 2020$ Real Dollars 2047: 824.8817; 2020$ Real Dollars 2048: 813.6143; 2020$ Real Dollars 2049: 802.3468; 2020$ Real Dollars 2050: 791.0793
| Biomass | 2020: To assumptions, generics summary table; 2020$ Real Dollars 2023: 4905.5466; 2020$ Real Dollars 2024: 4874.1812; 2020$ Real Dollars 2025: 4842.1302; 2020$ Real Dollars 2026: 4821.9069; 2020$ Real Dollars 2027: 4801.5619; 2020$ Real Dollars 2028: 4781.0984; 2020$ Real Dollars 2029: 4760.513; 2020$ Real Dollars 2030: 4739.8064; 2020$ Real Dollars 2031: 4708.083; 2020$ Real Dollars 2032: 4676.3598; 2020$ Real Dollars 2033: 4644.6398; 2020$ Real Dollars 2034: 4612.9139; 2020$ Real Dollars 2035: 4581.1922; 2020$ Real Dollars 2036: 4549.4697; 2020$ Real Dollars 2037: 4517.7498; 2020$ Real Dollars 2038: 4486.0271; 2020$ Real Dollars 2039: 4454.3052; 2020$ Real Dollars 2040: 4422.584; 2020$ Real Dollars 2041: 4390.8583; 2020$ Real Dollars 2042: 4359.1361; 2020$ Real Dollars 2043: 4327.4137; 2020$ Real Dollars 2044: 4295.6921; 2020$ Real Dollars 2045: 4263.9734; 2020$ Real Dollars 2046: 4232.2507; 2020$ Real Dollars 2047: 4200.5279; 2020$ Real Dollars 2048: 4168.8037; 2020$ Real Dollars 2049: 4137.0817; 2020$ Real Dollars 2050: 4105.3596
| PHES, WA/OR | 2020: To assumptions, generics summary table; 2020$ Real Dollars 2023: 3910.0622; 2020$ Real Dollars 2024: 3910.0622; 2020$ Real Dollars 2025: 3910.0622; 2020$ Real Dollars 2026: 3914.9135; 2020$ Real Dollars 2027: 3919.768; 2020$ Real Dollars 2028: 3924.6258; 2020$ Real Dollars 2029: 3929.4868; 2020$ Real Dollars 2030: 3934.351; 2020$ Real Dollars 2031: 3934.351; 2020$ Real Dollars 2032: 3934.351; 2020$ Real Dollars 2033: 3934.351; 2020$ Real Dollars 2034: 3934.351; 2020$ Real Dollars 2035: 3934.351; 2020$ Real Dollars 2036: 3934.351; 2020$ Real Dollars 2037: 3934.351; 2020$ Real Dollars 2038: 3934.351; 2020$ Real Dollars 2039: 3934.351; 2020$ Real Dollars 2040: 3934.351; 2020$ Real Dollars 2041: 3934.351; 2020$ Real Dollars 2042: 3934.351; 2020$ Real Dollars 2043: 3934.351; 2020$ Real Dollars 2044: 3934.351; 2020$ Real Dollars 2045: 3934.351; 2020$ Real Dollars 2046: 3934.351; 2020$ Real Dollars 2047: 3934.351; 2020$ Real Dollars 2048: 3934.351; 2020$ Real Dollars 2049: 3934.351; 2020$ Real Dollars 2050: 3934.351
| PHES, MT | 2020: To assumptions, generics summary table; 2020$ Real Dollars 2023: 3602.0622; 2020$ Real Dollars 2024: 3602.0622; 2020$ Real Dollars 2025: 3602.0622; 2020$ Real Dollars 2026: 3606.5314; 2020$ Real Dollars 2027: 3611.0035; 2020$ Real Dollars 2028: 3615.4786; 2020$ Real Dollars 2029: 3619.9567; 2020$ Real Dollars 2030: 3624.4377; 2020$ Real Dollars 2031: 3624.4377; 2020$ Real Dollars 2032: 3624.4377; 2020$ Real Dollars 2033: 3624.4377; 2020$ Real Dollars 2034: 3624.4377; 2020$ Real Dollars 2035: 3624.4377; 2020$ Real Dollars 2036: 3624.4377; 2020$ Real Dollars 2037: 3624.4377; 2020$ Real Dollars 2038: 3624.4377; 2020$ Real Dollars 2039: 3624.4377; 2020$ Real Dollars 2040: 3624.4377; 2020$ Real Dollars 2041: 3624.4377; 2020$ Real Dollars 2042: 3624.4377; 2020$ Real Dollars 2043: 3624.4377; 2020$ Real Dollars 2044: 3624.4377; 2020$ Real Dollars 2045: 3624.4377; 2020$ Real Dollars 2046: 3624.4377; 2020$ Real Dollars 2047: 3624.4377; 2020$ Real Dollars 2048: 3624.4377; 2020$ Real Dollars 2049: 3624.4377; 2020$ Real Dollars 2050: 3624.4377
| Battery, LI 2hr | 2020: To FOM cost curves, generics summary table; 2020$ Real Dollars 2023: 804.0367; 2020$ Real Dollars 2024: 762.6859; 2020$ Real Dollars 2025: 724.3709; 2020$ Real Dollars 2026: 702.9727; 2020$ Real Dollars 2027: 683.0202; 2020$ Real Dollars 2028: 657.4288; 2020$ Real Dollars 2029: 643.1152; 2020$ Real Dollars 2030: 624.6084; 2020$ Real Dollars 2031: 617.1753; 2020$ Real Dollars 2032: 609.3677; 2020$ Real Dollars 2033: 601.5601; 2020$ Real Dollars 2034: 593.7525; 2020$ Real Dollars 2035: 585.9449; 2020$ Real Dollars 2036: 578.1373; 2020$ Real Dollars 2037: 570.3297; 2020$ Real Dollars 2038: 562.5221; 2020$ Real Dollars 2039: 554.7145; 2020$ Real Dollars 2040: 546.9069; 2020$ Real Dollars 2041: 539.0993; 2020$ Real Dollars 2042: 531.2917; 2020$ Real Dollars 2043: 523.4841; 2020$ Real Dollars 2044: 515.6764; 2020$ Real Dollars 2045: 507.8688; 2020$ Real Dollars 2046: 500.0612; 2020$ Real Dollars 2047: 492.2536; 2020$ Real Dollars 2048: 484.446; 2020$ Real Dollars 2049: 476.6384; 2020$ Real Dollars 2050: 468.9356
| Battery, LI 4hr | 2020: To financial sheets, FOM cost curve, generics summary table; 2020$ Real Dollars 2023: 1313.7082; 2020$ Real Dollars 2024: 1220.6539; 2020$ Real Dollars 2025: 1154.9685; 2020$ Real Dollars 2026: 1105.7044; 2020$ Real Dollars 2027: 1061.9142; 2020$ Real Dollars 2028: 1012.6501; 2020$ Real Dollars 2029: 974.3336; 2020$ Real Dollars 2030: 936.0171; 2020$ Real Dollars 2031: 924.7822; 2020$ Real Dollars 2032: 913.082; 2020$ Real Dollars 2033: 901.3817; 2020$ Real Dollars 2034: 889.6815; 2020$ Real Dollars 2035: 877.9813; 2020$ Real Dollars 2036: 866.2811; 2020$ Real Dollars 2037: 854.5809; 2020$ Real Dollars 2038: 842.8807; 2020$ Real Dollars 2039: 831.1805; 2020$ Real Dollars 2040: 819.4802; 2020$ Real Dollars 2041: 807.78; 2020$ Real Dollars 2042: 796.0798; 2020$ Real Dollars 2043: 784.3796; 2020$ Real Dollars 2044: 772.6794; 2020$ Real Dollars 2045: 760.9792; 2020$ Real Dollars 2046: 749.279; 2020$ Real Dollars 2047: 737.5788; 2020$ Real Dollars 2048: 725.8785; 2020$ Real Dollars 2049: 714.1783; 2020$ Real Dollars 2050: 702.4781
| Battery, LI 6hr | 2020: To FOM cost curves, generics summary table; 2020$ Real Dollars 2023: 1823.3798; 2020$ Real Dollars 2024: 1679.2718; 2020$ Real Dollars 2025: 1586.2945; 2020$ Real Dollars 2026: 1509.5292; 2020$ Real Dollars 2027: 1442.1864; 2020$ Real Dollars 2028: 1369.4396; 2020$ Real Dollars 2029: 1307.5009; 2020$ Real Dollars 2030: 1249.5805; 2020$ Real Dollars 2031: 1234.5206; 2020$ Real Dollars 2032: 1218.9008; 2020$ Real Dollars 2033: 1203.2811; 2020$ Real Dollars 2034: 1187.6613; 2020$ Real Dollars 2035: 1172.0416; 2020$ Real Dollars 2036: 1156.4218; 2020$ Real Dollars 2037: 1140.802; 2020$ Real Dollars 2038: 1125.1823; 2020$ Real Dollars 2039: 1109.5625; 2020$ Real Dollars 2040: 1093.9428; 2020$ Real Dollars 2041: 1078.323; 2020$ Real Dollars 2042: 1062.7033; 2020$ Real Dollars 2043: 1047.0835; 2020$ Real Dollars 2044: 1031.4637; 2020$ Real Dollars 2045: 1015.844; 2020$ Real Dollars 2046: 1000.2242; 2020$ Real Dollars 2047: 984.6045; 2020$ Real Dollars 2048: 968.9847; 2020$ Real Dollars 2049: 953.365; 2020$ Real Dollars 2050: 937.6447
| Battery, DER (Residential) | 2020: To FOM cost curves, generics summary table; 2020$ Real Dollars 2023: 3922.573; 2020$ Real Dollars 2024: 3641.4242; 2020$ Real Dollars 2025: 3374.6375; 2020$ Real Dollars 2026: 3238.1631; 2020$ Real Dollars 2027: 3117.0424; 2020$ Real Dollars 2028: 3013.052; 2020$ Real Dollars 2029: 2913.5515; 2020$ Real Dollars 2030: 2823.4879; 2020$ Real Dollars 2031: 2788.9573; 2020$ Real Dollars 2032: 2753.6641; 2020$ Real Dollars 2033: 2718.3709; 2020$ Real Dollars 2034: 2683.0778; 2020$ Real Dollars 2035: 2647.7846; 2020$ Real Dollars 2036: 2612.4914; 2020$ Real Dollars 2037: 2577.1982; 2020$ Real Dollars 2038: 2541.905; 2020$ Real Dollars 2039: 2506.6118; 2020$ Real Dollars 2040: 2471.3187; 2020$ Real Dollars 2041: 2436.0255; 2020$ Real Dollars 2042: 2400.7323; 2020$ Real Dollars 2043: 2365.4391; 2020$ Real Dollars 2044: 2330.1459; 2020$ Real Dollars 2045: 2294.8527; 2020$ Real Dollars 2046: 2259.5595; 2020$ Real Dollars 2047: 2224.2664; 2020$ Real Dollars 2048: 2188.9732; 2020$ Real Dollars 2049: 2153.68; 2020$ Real Dollars 2050: 2117.6159
| Frame Peaker | 2020: To assumptions, generics summary table; 2020$ Real Dollars 2023: 943.7155; 2020$ Real Dollars 2024: 921.8815; 2020$ Real Dollars 2025: 904.8995; 2020$ Real Dollars 2026: 895.1954; 2020$ Real Dollars 2027: 883.0654; 2020$ Real Dollars 2028: 875.7874; 2020$ Real Dollars 2029: 868.5094; 2020$ Real Dollars 2030: 863.6574; 2020$ Real Dollars 2031: 857.5924; 2020$ Real Dollars 2032: 852.7404; 2020$ Real Dollars 2033: 847.8884; 2020$ Real Dollars 2034: 844.2494; 2020$ Real Dollars 2035: 839.3974; 2020$ Real Dollars 2036: 834.5453; 2020$ Real Dollars 2037: 829.6933; 2020$ Real Dollars 2038: 826.0543; 2020$ Real Dollars 2039: 821.2023; 2020$ Real Dollars 2040: 816.3503; 2020$ Real Dollars 2041: 811.4983; 2020$ Real Dollars 2042: 807.8593; 2020$ Real Dollars 2043: 803.0073; 2020$ Real Dollars 2044: 798.1553; 2020$ Real Dollars 2045: 793.3033; 2020$ Real Dollars 2046: 789.6643; 2020$ Real Dollars 2047: 784.8123; 2020$ Real Dollars 2048: 781.1733; 2020$ Real Dollars 2049: 779.9603; 2020$ Real Dollars 2050: 777.5343
| CCCT | 2020: To assumptions, generics summary table; 2020$ Real Dollars 2023: 987.0888; 2020$ Real Dollars 2024: 973.5978; 2020$ Real Dollars 2025: 964.6039; 2020$ Real Dollars 2026: 957.8584; 2020$ Real Dollars 2027: 949.9887; 2020$ Real Dollars 2028: 944.3674; 2020$ Real Dollars 2029: 938.7462; 2020$ Real Dollars 2030: 935.3734; 2020$ Real Dollars 2031: 929.7522; 2020$ Real Dollars 2032: 926.3795; 2020$ Real Dollars 2033: 921.8825; 2020$ Real Dollars 2034: 918.5097; 2020$ Real Dollars 2035: 914.0128; 2020$ Real Dollars 2036: 910.64; 2020$ Real Dollars 2037: 906.143; 2020$ Real Dollars 2038: 902.7703; 2020$ Real Dollars 2039: 898.2733; 2020$ Real Dollars 2040: 894.9006; 2020$ Real Dollars 2041: 891.5278; 2020$ Real Dollars 2042: 887.0308; 2020$ Real Dollars 2043: 883.6581; 2020$ Real Dollars 2044: 879.1611; 2020$ Real Dollars 2045: 875.7884; 2020$ Real Dollars 2046: 871.2914; 2020$ Real Dollars 2047: 867.9186; 2020$ Real Dollars 2048: 863.4216; 2020$ Real Dollars 2049: 861.1731; 2020$ Real Dollars 2050: 858.9247
| Reciprocating Peaker | 2020: To assumptions, generics summary table; 2020$ Real Dollars 2023: 2045.246; 2020$ Real Dollars 2024: 2017.6825; 2020$ Real Dollars 2025: 2001.3624; 2020$ Real Dollars 2026: 1982.8689; 2020$ Real Dollars 2027: 1958.4339; 2020$ Real Dollars 2028: 1932.7306; 2020$ Real Dollars 2029: 1908.0154; 2020$ Real Dollars 2030: 1889.1544; 2020$ Real Dollars 2031: 1872.3999; 2020$ Real Dollars 2032: 1855.715; 2020$ Real Dollars 2033: 1839.7399; 2020$ Real Dollars 2034: 1826.3146; 2020$ Real Dollars 2035: 1811.82; 2020$ Real Dollars 2036: 1799.7024; 2020$ Real Dollars 2037: 1791.8774; 2020$ Real Dollars 2038: 1784.4688; 2020$ Real Dollars 2039: 1777.0703; 2020$ Real Dollars 2040: 1769.2044; 2020$ Real Dollars 2041: 1760.0334; 2020$ Real Dollars 2042: 1750.5578; 2020$ Real Dollars 2043: 1740.6259; 2020$ Real Dollars 2044: 1729.9755; 2020$ Real Dollars 2045: 1719.346; 2020$ Real Dollars 2046: 1709.6765; 2020$ Real Dollars 2047: 1699.5918; 2020$ Real Dollars 2048: 1690.4241; 2020$ Real Dollars 2049: 1682.4881; 2020$ Real Dollars 2050: 1673.695
| Small Modular Nuclear | 2020: To assumptions, generics summary table; 2020$ Real Dollars 2023: 10930.3353; 2020$ Real Dollars 2024: 10860.709; 2020$ Real Dollars 2025: 10791.0906; 2020$ Real Dollars 2026: 10769.8712; 2020$ Real Dollars 2027: 10748.2791; 2020$ Real Dollars 2028: 10726.32; 2020$ Real Dollars 2029: 10703.9822; 2020$ Real Dollars 2030: 10681.2647; 2020$ Real Dollars 2031: 10610.0521; 2020$ Real Dollars 2032: 10538.8426; 2020$ Real Dollars 2033: 10467.639; 2020$ Real Dollars 2034: 10396.4217; 2020$ Real Dollars 2035: 10325.2147; 2020$ Real Dollars 2036: 10254.0052; 2020$ Real Dollars 2037: 10182.8016; 2020$ Real Dollars 2038: 10111.5917; 2020$ Real Dollars 2039: 10040.3835; 2020$ Real Dollars 2040: 9969.1778; 2020$ Real Dollars 2041: 9897.9616; 2020$ Real Dollars 2042: 9826.753; 2020$ Real Dollars 2043: 9755.544; 2020$ Real Dollars 2044: 9684.335; 2020$ Real Dollars 2045: 9613.1349; 2020$ Real Dollars 2046: 9541.9249; 2020$ Real Dollars 2047: 9470.7163; 2020$ Real Dollars 2048: 9399.5025; 2020$ Real Dollars 2049: 9328.294; 2020$ Real Dollars 2050: 9257.0856
| Hybrid Wind | 2020: To financial sheets directly; 2020$ Real Dollars 2023: 1334.6666; 2020$ Real Dollars 2024: 1282.4387; 2020$ Real Dollars 2025: 1230.2109; 2020$ Real Dollars 2026: 1179.4491; 2020$ Real Dollars 2027: 1128.5581; 2020$ Real Dollars 2028: 1077.538; 2020$ Real Dollars 2029: 1026.3886; 2020$ Real Dollars 2030: 975.1097; 2020$ Real Dollars 2031: 965.3586; 2020$ Real Dollars 2032: 955.6075; 2020$ Real Dollars 2033: 945.8564; 2020$ Real Dollars 2034: 936.1053; 2020$ Real Dollars 2035: 926.3542; 2020$ Real Dollars 2036: 916.6031; 2020$ Real Dollars 2037: 906.852; 2020$ Real Dollars 2038: 897.1009; 2020$ Real Dollars 2039: 887.3498; 2020$ Real Dollars 2040: 877.5987; 2020$ Real Dollars 2041: 867.8476; 2020$ Real Dollars 2042: 858.0965; 2020$ Real Dollars 2043: 848.3454; 2020$ Real Dollars 2044: 838.5943; 2020$ Real Dollars 2045: 828.8432; 2020$ Real Dollars 2046: 819.0921; 2020$ Real Dollars 2047: 809.341; 2020$ Real Dollars 2048: 799.59; 2020$ Real Dollars 2049: 789.8389; 2020$ Real Dollars 2050: 780.0878
| Hybrid Solar | 2020: To financial sheets directly; 2020$ Real Dollars 2023: 1088.7108; 2020$ Real Dollars 2024: 1042.0325; 2020$ Real Dollars 2025: 995.3543; 2020$ Real Dollars 2026: 949.4047; 2020$ Real Dollars 2027: 903.3827; 2020$ Real Dollars 2028: 857.2884; 2020$ Real Dollars 2029: 811.122; 2020$ Real Dollars 2030: 764.8835; 2020$ Real Dollars 2031: 758.0677; 2020$ Real Dollars 2032: 751.252; 2020$ Real Dollars 2033: 744.4362; 2020$ Real Dollars 2034: 737.6204; 2020$ Real Dollars 2035: 730.8047; 2020$ Real Dollars 2036: 723.9889; 2020$ Real Dollars 2037: 717.1731; 2020$ Real Dollars 2038: 710.3574; 2020$ Real Dollars 2039: 703.5416; 2020$ Real Dollars 2040: 696.7258; 2020$ Real Dollars 2041: 689.9101; 2020$ Real Dollars 2042: 683.0943; 2020$ Real Dollars 2043: 676.2785; 2020$ Real Dollars 2044: 669.4628; 2020$ Real Dollars 2045: 662.647; 2020$ Real Dollars 2046: 655.8312; 2020$ Real Dollars 2047: 649.0155; 2020$ Real Dollars 2048: 642.1997; 2020$ Real Dollars 2049: 635.3839; 2020$ Real Dollars 2050: 628.5682
| Hybrid Battery | 2020: To financial sheets directly; 2020$ Real Dollars 2023: 1262.1588; 2020$ Real Dollars 2024: 1172.7559; 2020$ Real Dollars 2025: 1109.6479; 2020$ Real Dollars 2026: 1062.317; 2020$ Real Dollars 2027: 1020.245; 2020$ Real Dollars 2028: 972.9141; 2020$ Real Dollars 2029: 936.1011; 2020$ Real Dollars 2030: 899.2881; 2020$ Real Dollars 2031: 888.4941; 2020$ Real Dollars 2032: 877.253; 2020$ Real Dollars 2033: 866.0119; 2020$ Real Dollars 2034: 854.7708; 2020$ Real Dollars 2035: 843.5297; 2020$ Real Dollars 2036: 832.2886; 2020$ Real Dollars 2037: 821.0474; 2020$ Real Dollars 2038: 809.8063; 2020$ Real Dollars 2039: 798.5652; 2020$ Real Dollars 2040: 787.3241; 2020$ Real Dollars 2041: 776.083; 2020$ Real Dollars 2042: 764.8419; 2020$ Real Dollars 2043: 753.6008; 2020$ Real Dollars 2044: 742.3597; 2020$ Real Dollars 2045: 731.1186; 2020$ Real Dollars 2046: 719.8775; 2020$ Real Dollars 2047: 708.6364; 2020$ Real Dollars 2048: 697.3953; 2020$ Real Dollars 2049: 686.1542; 2020$ Real Dollars 2050: 674.9131
| Hybrid - Triple Wind | 2020: To financial sheets directly; 2020$ Real Dollars 2023: 1291.4493; 2020$ Real Dollars 2024: 1240.9126; 2020$ Real Dollars 2025: 1190.3759; 2020$ Real Dollars 2026: 1141.2578; 2020$ Real Dollars 2027: 1092.0147; 2020$ Real Dollars 2028: 1042.6467; 2020$ Real Dollars 2029: 993.1535; 2020$ Real Dollars 2030: 943.535; 2020$ Real Dollars 2031: 934.0997; 2020$ Real Dollars 2032: 924.6643; 2020$ Real Dollars 2033: 915.229; 2020$ Real Dollars 2034: 905.7936; 2020$ Real Dollars 2035: 896.3583; 2020$ Real Dollars 2036: 886.9229; 2020$ Real Dollars 2037: 877.4876; 2020$ Real Dollars 2038: 868.0522; 2020$ Real Dollars 2039: 858.6169; 2020$ Real Dollars 2040: 849.1815; 2020$ Real Dollars 2041: 839.7462; 2020$ Real Dollars 2042: 830.3108; 2020$ Real Dollars 2043: 820.8755; 2020$ Real Dollars 2044: 811.4401; 2020$ Real Dollars 2045: 802.0048; 2020$ Real Dollars 2046: 792.5694; 2020$ Real Dollars 2047: 783.1341; 2020$ Real Dollars 2048: 773.6987; 2020$ Real Dollars 2049: 764.2634; 2020$ Real Dollars 2050: 754.828
| Hybrid-Triple Solar | 2020: To financial sheets directly; 2020$ Real Dollars 2023: 1057.3371; 2020$ Real Dollars 2024: 1012.004; 2020$ Real Dollars 2025: 966.6709; 2020$ Real Dollars 2026: 922.0454; 2020$ Real Dollars 2027: 877.3497; 2020$ Real Dollars 2028: 832.5837; 2020$ Real Dollars 2029: 787.7477; 2020$ Real Dollars 2030: 742.8417; 2020$ Real Dollars 2031: 736.2223; 2020$ Real Dollars 2032: 729.603; 2020$ Real Dollars 2033: 722.9836; 2020$ Real Dollars 2034: 716.3642; 2020$ Real Dollars 2035: 709.7449; 2020$ Real Dollars 2036: 703.1255; 2020$ Real Dollars 2037: 696.5062; 2020$ Real Dollars 2038: 689.8868; 2020$ Real Dollars 2039: 683.2675; 2020$ Real Dollars 2040: 676.6481; 2020$ Real Dollars 2041: 670.0288; 2020$ Real Dollars 2042: 663.4094; 2020$ Real Dollars 2043: 656.7901; 2020$ Real Dollars 2044: 650.1707; 2020$ Real Dollars 2045: 643.5513; 2020$ Real Dollars 2046: 636.932; 2020$ Real Dollars 2047: 630.3126; 2020$ Real Dollars 2048: 623.6933; 2020$ Real Dollars 2049: 617.0739; 2020$ Real Dollars 2050: 610.4546
| Hybrid-Triple Battery | 2020: To financial sheets directly; 2020$ Real Dollars 2023: 1251.0078; 2020$ Real Dollars 2024: 1162.3948; 2020$ Real Dollars 2025: 1099.8444; 2020$ Real Dollars 2026: 1052.9316; 2020$ Real Dollars 2027: 1011.2313; 2020$ Real Dollars 2028: 964.3185; 2020$ Real Dollars 2029: 927.8308; 2020$ Real Dollars 2030: 891.3431; 2020$ Real Dollars 2031: 880.6444; 2020$ Real Dollars 2032: 869.5026; 2020$ Real Dollars 2033: 858.3608; 2020$ Real Dollars 2034: 847.219; 2020$ Real Dollars 2035: 836.0772; 2020$ Real Dollars 2036: 824.9354; 2020$ Real Dollars 2037: 813.7936; 2020$ Real Dollars 2038: 802.6518; 2020$ Real Dollars 2039: 791.5101; 2020$ Real Dollars 2040: 780.3683; 2020$ Real Dollars 2041: 769.2265; 2020$ Real Dollars 2042: 758.0847; 2020$ Real Dollars 2043: 746.9429; 2020$ Real Dollars 2044: 735.8011; 2020$ Real Dollars 2045: 724.6593; 2020$ Real Dollars 2046: 713.5175; 2020$ Real Dollars 2047: 702.3757; 2020$ Real Dollars 2048: 691.234; 2020$ Real Dollars 2049: 680.0922; 2020$ Real Dollars 2050: 668.9504
| Offshore Wind | 2020$ Real Dollars 2024: -2.714%; 2020$ Real Dollars 2025: -2.279%; 2020$ Real Dollars 2026: -1.776%; 2020$ Real Dollars 2027: -1.547%; 2020$ Real Dollars 2028: -1.368%; 2020$ Real Dollars 2029: -1.225%; 2020$ Real Dollars 2030: -1.108%; 2020$ Real Dollars 2031: -1.207%; 2020$ Real Dollars 2032: -1.123%; 2020$ Real Dollars 2033: -1.052%; 2020$ Real Dollars 2034: -0.9898%; 2020$ Real Dollars 2035: -0.9352%; 2020$ Real Dollars 2036: -0.8867%; 2020$ Real Dollars 2037: -0.8435%; 2020$ Real Dollars 2038: -0.8047%; 2020$ Real Dollars 2039: -0.7696%; 2020$ Real Dollars 2040: -0.7377%; 2020$ Real Dollars 2041: -0.7086%; 2020$ Real Dollars 2042: -0.6819%; 2020$ Real Dollars 2043: -0.6574%; 2020$ Real Dollars 2044: -0.6347%; 2020$ Real Dollars 2045: -0.6137%; 2020$ Real Dollars 2046: -0.5942%; 2020$ Real Dollars 2047: -0.576%; 2020$ Real Dollars 2048: -0.559%; 2020$ Real Dollars 2049: -0.5431%; 2020$ Real Dollars 2050: -0.5282%
| Wind, BC | 2020$ Real Dollars 2024: -3.913%; 2020$ Real Dollars 2025: -4.073%; 2020$ Real Dollars 2026: -4.126%; 2020$ Real Dollars 2027: -4.315%; 2020$ Real Dollars 2028: -4.521%; 2020$ Real Dollars 2029: -4.747%; 2020$ Real Dollars 2030: -4.996%; 2020$ Real Dollars 2031: -1%; 2020$ Real Dollars 2032: -1.01%; 2020$ Real Dollars 2033: -1.02%; 2020$ Real Dollars 2034: -1.031%; 2020$ Real Dollars 2035: -1.042%; 2020$ Real Dollars 2036: -1.053%; 2020$ Real Dollars 2037: -1.064%; 2020$ Real Dollars 2038: -1.075%; 2020$ Real Dollars 2039: -1.087%; 2020$ Real Dollars 2040: -1.099%; 2020$ Real Dollars 2041: -1.111%; 2020$ Real Dollars 2042: -1.124%; 2020$ Real Dollars 2043: -1.136%; 2020$ Real Dollars 2044: -1.149%; 2020$ Real Dollars 2045: -1.163%; 2020$ Real Dollars 2046: -1.176%; 2020$ Real Dollars 2047: -1.19%; 2020$ Real Dollars 2048: -1.205%; 2020$ Real Dollars 2049: -1.22%; 2020$ Real Dollars 2050: -1.235%
| Wind, WA | 2020$ Real Dollars 2024: -3.913%; 2020$ Real Dollars 2025: -4.073%; 2020$ Real Dollars 2026: -4.126%; 2020$ Real Dollars 2027: -4.315%; 2020$ Real Dollars 2028: -4.521%; 2020$ Real Dollars 2029: -4.747%; 2020$ Real Dollars 2030: -4.996%; 2020$ Real Dollars 2031: -1%; 2020$ Real Dollars 2032: -1.01%; 2020$ Real Dollars 2033: -1.02%; 2020$ Real Dollars 2034: -1.031%; 2020$ Real Dollars 2035: -1.042%; 2020$ Real Dollars 2036: -1.053%; 2020$ Real Dollars 2037: -1.064%; 2020$ Real Dollars 2038: -1.075%; 2020$ Real Dollars 2039: -1.087%; 2020$ Real Dollars 2040: -1.099%; 2020$ Real Dollars 2041: -1.111%; 2020$ Real Dollars 2042: -1.124%; 2020$ Real Dollars 2043: -1.136%; 2020$ Real Dollars 2044: -1.149%; 2020$ Real Dollars 2045: -1.163%; 2020$ Real Dollars 2046: -1.176%; 2020$ Real Dollars 2047: -1.19%; 2020$ Real Dollars 2048: -1.205%; 2020$ Real Dollars 2049: -1.22%; 2020$ Real Dollars 2050: -1.235%
| Wind, MT | 2020$ Real Dollars 2024: -3.913%; 2020$ Real Dollars 2025: -4.073%; 2020$ Real Dollars 2026: -4.126%; 2020$ Real Dollars 2027: -4.315%; 2020$ Real Dollars 2028: -4.521%; 2020$ Real Dollars 2029: -4.747%; 2020$ Real Dollars 2030: -4.996%; 2020$ Real Dollars 2031: -1%; 2020$ Real Dollars 2032: -1.01%; 2020$ Real Dollars 2033: -1.02%; 2020$ Real Dollars 2034: -1.031%; 2020$ Real Dollars 2035: -1.042%; 2020$ Real Dollars 2036: -1.053%; 2020$ Real Dollars 2037: -1.064%; 2020$ Real Dollars 2038: -1.075%; 2020$ Real Dollars 2039: -1.087%; 2020$ Real Dollars 2040: -1.099%; 2020$ Real Dollars 2041: -1.111%; 2020$ Real Dollars 2042: -1.124%; 2020$ Real Dollars 2043: -1.136%; 2020$ Real Dollars 2044: -1.149%; 2020$ Real Dollars 2045: -1.163%; 2020$ Real Dollars 2046: -1.176%; 2020$ Real Dollars 2047: -1.19%; 2020$ Real Dollars 2048: -1.205%; 2020$ Real Dollars 2049: -1.22%; 2020$ Real Dollars 2050: -1.235%
| Wind, ID/WY | 2020$ Real Dollars 2024: -3.913%; 2020$ Real Dollars 2025: -4.073%; 2020$ Real Dollars 2026: -4.126%; 2020$ Real Dollars 2027: -4.315%; 2020$ Real Dollars 2028: -4.521%; 2020$ Real Dollars 2029: -4.747%; 2020$ Real Dollars 2030: -4.996%; 2020$ Real Dollars 2031: -1%; 2020$ Real Dollars 2032: -1.01%; 2020$ Real Dollars 2033: -1.02%; 2020$ Real Dollars 2034: -1.031%; 2020$ Real Dollars 2035: -1.042%; 2020$ Real Dollars 2036: -1.053%; 2020$ Real Dollars 2037: -1.064%; 2020$ Real Dollars 2038: -1.075%; 2020$ Real Dollars 2039: -1.087%; 2020$ Real Dollars 2040: -1.099%; 2020$ Real Dollars 2041: -1.111%; 2020$ Real Dollars 2042: -1.124%; 2020$ Real Dollars 2043: -1.136%; 2020$ Real Dollars 2044: -1.149%; 2020$ Real Dollars 2045: -1.163%; 2020$ Real Dollars 2046: -1.176%; 2020$ Real Dollars 2047: -1.19%; 2020$ Real Dollars 2048: -1.205%; 2020$ Real Dollars 2049: -1.22%; 2020$ Real Dollars 2050: -1.235%
| Solar, WA | 2020$ Real Dollars 2024: -4.287%; 2020$ Real Dollars 2025: -4.48%; 2020$ Real Dollars 2026: -4.616%; 2020$ Real Dollars 2027: -4.847%; 2020$ Real Dollars 2028: -5.102%; 2020$ Real Dollars 2029: -5.385%; 2020$ Real Dollars 2030: -5.701%; 2020$ Real Dollars 2031: -0.8911%; 2020$ Real Dollars 2032: -0.8991%; 2020$ Real Dollars 2033: -0.9073%; 2020$ Real Dollars 2034: -0.9156%; 2020$ Real Dollars 2035: -0.924%; 2020$ Real Dollars 2036: -0.9326%; 2020$ Real Dollars 2037: -0.9414%; 2020$ Real Dollars 2038: -0.9504%; 2020$ Real Dollars 2039: -0.9595%; 2020$ Real Dollars 2040: -0.9688%; 2020$ Real Dollars 2041: -0.9783%; 2020$ Real Dollars 2042: -0.9879%; 2020$ Real Dollars 2043: -0.9978%; 2020$ Real Dollars 2044: -1.008%; 2020$ Real Dollars 2045: -1.018%; 2020$ Real Dollars 2046: -1.029%; 2020$ Real Dollars 2047: -1.039%; 2020$ Real Dollars 2048: -1.05%; 2020$ Real Dollars 2049: -1.061%; 2020$ Real Dollars 2050: -1.073%
| Solar, ID/WY | 2020$ Real Dollars 2024: -4.287%; 2020$ Real Dollars 2025: -4.48%; 2020$ Real Dollars 2026: -4.616%; 2020$ Real Dollars 2027: -4.847%; 2020$ Real Dollars 2028: -5.102%; 2020$ Real Dollars 2029: -5.385%; 2020$ Real Dollars 2030: -5.701%; 2020$ Real Dollars 2031: -0.8911%; 2020$ Real Dollars 2032: -0.8991%; 2020$ Real Dollars 2033: -0.9073%; 2020$ Real Dollars 2034: -0.9156%; 2020$ Real Dollars 2035: -0.924%; 2020$ Real Dollars 2036: -0.9326%; 2020$ Real Dollars 2037: -0.9414%; 2020$ Real Dollars 2038: -0.9504%; 2020$ Real Dollars 2039: -0.9595%; 2020$ Real Dollars 2040: -0.9688%; 2020$ Real Dollars 2041: -0.9783%; 2020$ Real Dollars 2042: -0.9879%; 2020$ Real Dollars 2043: -0.9978%; 2020$ Real Dollars 2044: -1.008%; 2020$ Real Dollars 2045: -1.018%; 2020$ Real Dollars 2046: -1.029%; 2020$ Real Dollars 2047: -1.039%; 2020$ Real Dollars 2048: -1.05%; 2020$ Real Dollars 2049: -1.061%; 2020$ Real Dollars 2050: -1.073%
| Solar, DER (Residential) | 2020$ Real Dollars 2024: -7.937%; 2020$ Real Dollars 2025: -8.621%; 2020$ Real Dollars 2026: -9.434%; 2020$ Real Dollars 2027: -10.42%; 2020$ Real Dollars 2028: -11.63%; 2020$ Real Dollars 2029: -13.16%; 2020$ Real Dollars 2030: -15.15%; 2020$ Real Dollars 2031: -1.109%; 2020$ Real Dollars 2032: -1.121%; 2020$ Real Dollars 2033: -1.134%; 2020$ Real Dollars 2034: -1.147%; 2020$ Real Dollars 2035: -1.16%; 2020$ Real Dollars 2036: -1.174%; 2020$ Real Dollars 2037: -1.188%; 2020$ Real Dollars 2038: -1.202%; 2020$ Real Dollars 2039: -1.216%; 2020$ Real Dollars 2040: -1.231%; 2020$ Real Dollars 2041: -1.247%; 2020$ Real Dollars 2042: -1.262%; 2020$ Real Dollars 2043: -1.279%; 2020$ Real Dollars 2044: -1.295%; 2020$ Real Dollars 2045: -1.312%; 2020$ Real Dollars 2046: -1.33%; 2020$ Real Dollars 2047: -1.348%; 2020$ Real Dollars 2048: -1.366%; 2020$ Real Dollars 2049: -1.385%; 2020$ Real Dollars 2050: -1.404%
| Biomass | 2020$ Real Dollars 2024: -0.6394%; 2020$ Real Dollars 2025: -0.6576%; 2020$ Real Dollars 2026: -0.4177%; 2020$ Real Dollars 2027: -0.4219%; 2020$ Real Dollars 2028: -0.4262%; 2020$ Real Dollars 2029: -0.4306%; 2020$ Real Dollars 2030: -0.435%; 2020$ Real Dollars 2031: -0.6693%; 2020$ Real Dollars 2032: -0.6738%; 2020$ Real Dollars 2033: -0.6783%; 2020$ Real Dollars 2034: -0.6831%; 2020$ Real Dollars 2035: -0.6877%; 2020$ Real Dollars 2036: -0.6925%; 2020$ Real Dollars 2037: -0.6972%; 2020$ Real Dollars 2038: -0.7022%; 2020$ Real Dollars 2039: -0.7071%; 2020$ Real Dollars 2040: -0.7121%; 2020$ Real Dollars 2041: -0.7174%; 2020$ Real Dollars 2042: -0.7225%; 2020$ Real Dollars 2043: -0.7277%; 2020$ Real Dollars 2044: -0.733%; 2020$ Real Dollars 2045: -0.7384%; 2020$ Real Dollars 2046: -0.744%; 2020$ Real Dollars 2047: -0.7495%; 2020$ Real Dollars 2048: -0.7552%; 2020$ Real Dollars 2049: -0.7609%; 2020$ Real Dollars 2050: -0.7668%
| PHES, WA/OR | 2020$ Real Dollars 2024: 0%; 2020$ Real Dollars 2025: 0%; 2020$ Real Dollars 2026: 0.1241%; 2020$ Real Dollars 2027: 0.124%; 2020$ Real Dollars 2028: 0.1239%; 2020$ Real Dollars 2029: 0.1239%; 2020$ Real Dollars 2030: 0.1238%; 2020$ Real Dollars 2031: 0%; 2020$ Real Dollars 2032: 0%; 2020$ Real Dollars 2033: 0%; 2020$ Real Dollars 2034: 0%; 2020$ Real Dollars 2035: 0%; 2020$ Real Dollars 2036: 0%; 2020$ Real Dollars 2037: 0%; 2020$ Real Dollars 2038: 0%; 2020$ Real Dollars 2039: 0%; 2020$ Real Dollars 2040: 0%; 2020$ Real Dollars 2041: 0%; 2020$ Real Dollars 2042: 0%; 2020$ Real Dollars 2043: 0%; 2020$ Real Dollars 2044: 0%; 2020$ Real Dollars 2045: 0%; 2020$ Real Dollars 2046: 0%; 2020$ Real Dollars 2047: 0%; 2020$ Real Dollars 2048: 0%; 2020$ Real Dollars 2049: 0%; 2020$ Real Dollars 2050: 0%
| PHES, MT | 2020$ Real Dollars 2024: 0%; 2020$ Real Dollars 2025: 0%; 2020$ Real Dollars 2026: 0.1241%; 2020$ Real Dollars 2027: 0.124%; 2020$ Real Dollars 2028: 0.1239%; 2020$ Real Dollars 2029: 0.1239%; 2020$ Real Dollars 2030: 0.1238%; 2020$ Real Dollars 2031: 0%; 2020$ Real Dollars 2032: 0%; 2020$ Real Dollars 2033: 0%; 2020$ Real Dollars 2034: 0%; 2020$ Real Dollars 2035: 0%; 2020$ Real Dollars 2036: 0%; 2020$ Real Dollars 2037: 0%; 2020$ Real Dollars 2038: 0%; 2020$ Real Dollars 2039: 0%; 2020$ Real Dollars 2040: 0%; 2020$ Real Dollars 2041: 0%; 2020$ Real Dollars 2042: 0%; 2020$ Real Dollars 2043: 0%; 2020$ Real Dollars 2044: 0%; 2020$ Real Dollars 2045: 0%; 2020$ Real Dollars 2046: 0%; 2020$ Real Dollars 2047: 0%; 2020$ Real Dollars 2048: 0%; 2020$ Real Dollars 2049: 0%; 2020$ Real Dollars 2050: 0%
| Battery, LI 2hr | 2020$ Real Dollars 2024: -5.143%; 2020$ Real Dollars 2025: -5.024%; 2020$ Real Dollars 2026: -2.954%; 2020$ Real Dollars 2027: -2.838%; 2020$ Real Dollars 2028: -3.747%; 2020$ Real Dollars 2029: -2.177%; 2020$ Real Dollars 2030: -2.878%; 2020$ Real Dollars 2031: -1.19%; 2020$ Real Dollars 2032: -1.265%; 2020$ Real Dollars 2033: -1.281%; 2020$ Real Dollars 2034: -1.298%; 2020$ Real Dollars 2035: -1.315%; 2020$ Real Dollars 2036: -1.332%; 2020$ Real Dollars 2037: -1.35%; 2020$ Real Dollars 2038: -1.369%; 2020$ Real Dollars 2039: -1.388%; 2020$ Real Dollars 2040: -1.407%; 2020$ Real Dollars 2041: -1.428%; 2020$ Real Dollars 2042: -1.448%; 2020$ Real Dollars 2043: -1.47%; 2020$ Real Dollars 2044: -1.491%; 2020$ Real Dollars 2045: -1.514%; 2020$ Real Dollars 2046: -1.537%; 2020$ Real Dollars 2047: -1.561%; 2020$ Real Dollars 2048: -1.586%; 2020$ Real Dollars 2049: -1.612%; 2020$ Real Dollars 2050: -1.616%
| Battery, LI 4hr | 2020$ Real Dollars 2024: -7.083%; 2020$ Real Dollars 2025: -5.381%; 2020$ Real Dollars 2026: -4.265%; 2020$ Real Dollars 2027: -3.96%; 2020$ Real Dollars 2028: -4.639%; 2020$ Real Dollars 2029: -3.784%; 2020$ Real Dollars 2030: -3.933%; 2020$ Real Dollars 2031: -1.2%; 2020$ Real Dollars 2032: -1.265%; 2020$ Real Dollars 2033: -1.281%; 2020$ Real Dollars 2034: -1.298%; 2020$ Real Dollars 2035: -1.315%; 2020$ Real Dollars 2036: -1.333%; 2020$ Real Dollars 2037: -1.351%; 2020$ Real Dollars 2038: -1.369%; 2020$ Real Dollars 2039: -1.388%; 2020$ Real Dollars 2040: -1.408%; 2020$ Real Dollars 2041: -1.428%; 2020$ Real Dollars 2042: -1.448%; 2020$ Real Dollars 2043: -1.47%; 2020$ Real Dollars 2044: -1.492%; 2020$ Real Dollars 2045: -1.514%; 2020$ Real Dollars 2046: -1.538%; 2020$ Real Dollars 2047: -1.562%; 2020$ Real Dollars 2048: -1.586%; 2020$ Real Dollars 2049: -1.612%; 2020$ Real Dollars 2050: -1.638%
| Battery, LI 6hr | 2020$ Real Dollars 2024: -7.903%; 2020$ Real Dollars 2025: -5.537%; 2020$ Real Dollars 2026: -4.839%; 2020$ Real Dollars 2027: -4.461%; 2020$ Real Dollars 2028: -5.044%; 2020$ Real Dollars 2029: -4.523%; 2020$ Real Dollars 2030: -4.43%; 2020$ Real Dollars 2031: -1.205%; 2020$ Real Dollars 2032: -1.265%; 2020$ Real Dollars 2033: -1.281%; 2020$ Real Dollars 2034: -1.298%; 2020$ Real Dollars 2035: -1.315%; 2020$ Real Dollars 2036: -1.333%; 2020$ Real Dollars 2037: -1.351%; 2020$ Real Dollars 2038: -1.369%; 2020$ Real Dollars 2039: -1.388%; 2020$ Real Dollars 2040: -1.408%; 2020$ Real Dollars 2041: -1.428%; 2020$ Real Dollars 2042: -1.449%; 2020$ Real Dollars 2043: -1.47%; 2020$ Real Dollars 2044: -1.492%; 2020$ Real Dollars 2045: -1.514%; 2020$ Real Dollars 2046: -1.538%; 2020$ Real Dollars 2047: -1.562%; 2020$ Real Dollars 2048: -1.586%; 2020$ Real Dollars 2049: -1.612%; 2020$ Real Dollars 2050: -1.649%
| Battery, DER (Residential) | 2020$ Real Dollars 2024: -7.167%; 2020$ Real Dollars 2025: -7.326%; 2020$ Real Dollars 2026: -4.044%; 2020$ Real Dollars 2027: -3.74%; 2020$ Real Dollars 2028: -3.336%; 2020$ Real Dollars 2029: -3.302%; 2020$ Real Dollars 2030: -3.091%; 2020$ Real Dollars 2031: -1.223%; 2020$ Real Dollars 2032: -1.265%; 2020$ Real Dollars 2033: -1.282%; 2020$ Real Dollars 2034: -1.298%; 2020$ Real Dollars 2035: -1.315%; 2020$ Real Dollars 2036: -1.333%; 2020$ Real Dollars 2037: -1.351%; 2020$ Real Dollars 2038: -1.369%; 2020$ Real Dollars 2039: -1.388%; 2020$ Real Dollars 2040: -1.408%; 2020$ Real Dollars 2041: -1.428%; 2020$ Real Dollars 2042: -1.449%; 2020$ Real Dollars 2043: -1.47%; 2020$ Real Dollars 2044: -1.492%; 2020$ Real Dollars 2045: -1.515%; 2020$ Real Dollars 2046: -1.538%; 2020$ Real Dollars 2047: -1.562%; 2020$ Real Dollars 2048: -1.587%; 2020$ Real Dollars 2049: -1.612%; 2020$ Real Dollars 2050: -1.675%
| Frame Peaker | 2020$ Real Dollars 2024: -2.314%; 2020$ Real Dollars 2025: -1.842%; 2020$ Real Dollars 2026: -1.072%; 2020$ Real Dollars 2027: -1.355%; 2020$ Real Dollars 2028: -0.8242%; 2020$ Real Dollars 2029: -0.831%; 2020$ Real Dollars 2030: -0.5587%; 2020$ Real Dollars 2031: -0.7022%; 2020$ Real Dollars 2032: -0.5658%; 2020$ Real Dollars 2033: -0.569%; 2020$ Real Dollars 2034: -0.4292%; 2020$ Real Dollars 2035: -0.5747%; 2020$ Real Dollars 2036: -0.578%; 2020$ Real Dollars 2037: -0.5814%; 2020$ Real Dollars 2038: -0.4386%; 2020$ Real Dollars 2039: -0.5874%; 2020$ Real Dollars 2040: -0.5908%; 2020$ Real Dollars 2041: -0.5944%; 2020$ Real Dollars 2042: -0.4484%; 2020$ Real Dollars 2043: -0.6006%; 2020$ Real Dollars 2044: -0.6042%; 2020$ Real Dollars 2045: -0.6079%; 2020$ Real Dollars 2046: -0.4587%; 2020$ Real Dollars 2047: -0.6144%; 2020$ Real Dollars 2048: -0.4637%; 2020$ Real Dollars 2049: -0.1553%; 2020$ Real Dollars 2050: -0.311%
| CCCT | 2020$ Real Dollars 2024: -1.367%; 2020$ Real Dollars 2025: -0.9238%; 2020$ Real Dollars 2026: -0.6993%; 2020$ Real Dollars 2027: -0.8216%; 2020$ Real Dollars 2028: -0.5917%; 2020$ Real Dollars 2029: -0.5952%; 2020$ Real Dollars 2030: -0.3593%; 2020$ Real Dollars 2031: -0.601%; 2020$ Real Dollars 2032: -0.3628%; 2020$ Real Dollars 2033: -0.4854%; 2020$ Real Dollars 2034: -0.3659%; 2020$ Real Dollars 2035: -0.4896%; 2020$ Real Dollars 2036: -0.369%; 2020$ Real Dollars 2037: -0.4938%; 2020$ Real Dollars 2038: -0.3722%; 2020$ Real Dollars 2039: -0.4981%; 2020$ Real Dollars 2040: -0.3755%; 2020$ Real Dollars 2041: -0.3769%; 2020$ Real Dollars 2042: -0.5044%; 2020$ Real Dollars 2043: -0.3802%; 2020$ Real Dollars 2044: -0.5089%; 2020$ Real Dollars 2045: -0.3836%; 2020$ Real Dollars 2046: -0.5135%; 2020$ Real Dollars 2047: -0.3871%; 2020$ Real Dollars 2048: -0.5181%; 2020$ Real Dollars 2049: -0.2604%; 2020$ Real Dollars 2050: -0.2611%
| Reciprocating Peaker | 2020$ Real Dollars 2024: -1.348%; 2020$ Real Dollars 2025: -0.8089%; 2020$ Real Dollars 2026: -0.924%; 2020$ Real Dollars 2027: -1.232%; 2020$ Real Dollars 2028: -1.312%; 2020$ Real Dollars 2029: -1.279%; 2020$ Real Dollars 2030: -0.9885%; 2020$ Real Dollars 2031: -0.8869%; 2020$ Real Dollars 2032: -0.8911%; 2020$ Real Dollars 2033: -0.8609%; 2020$ Real Dollars 2034: -0.7297%; 2020$ Real Dollars 2035: -0.7937%; 2020$ Real Dollars 2036: -0.6688%; 2020$ Real Dollars 2037: -0.4348%; 2020$ Real Dollars 2038: -0.4135%; 2020$ Real Dollars 2039: -0.4146%; 2020$ Real Dollars 2040: -0.4426%; 2020$ Real Dollars 2041: -0.5184%; 2020$ Real Dollars 2042: -0.5384%; 2020$ Real Dollars 2043: -0.5674%; 2020$ Real Dollars 2044: -0.6119%; 2020$ Real Dollars 2045: -0.6144%; 2020$ Real Dollars 2046: -0.5624%; 2020$ Real Dollars 2047: -0.5899%; 2020$ Real Dollars 2048: -0.5394%; 2020$ Real Dollars 2049: -0.4695%; 2020$ Real Dollars 2050: -0.5226%
| Small Modular Nuclear | 2020$ Real Dollars 2024: -0.637%; 2020$ Real Dollars 2025: -0.641%; 2020$ Real Dollars 2026: -0.1966%; 2020$ Real Dollars 2027: -0.2005%; 2020$ Real Dollars 2028: -0.2043%; 2020$ Real Dollars 2029: -0.2083%; 2020$ Real Dollars 2030: -0.2122%; 2020$ Real Dollars 2031: -0.6667%; 2020$ Real Dollars 2032: -0.6712%; 2020$ Real Dollars 2033: -0.6756%; 2020$ Real Dollars 2034: -0.6804%; 2020$ Real Dollars 2035: -0.6849%; 2020$ Real Dollars 2036: -0.6897%; 2020$ Real Dollars 2037: -0.6944%; 2020$ Real Dollars 2038: -0.6993%; 2020$ Real Dollars 2039: -0.7042%; 2020$ Real Dollars 2040: -0.7092%; 2020$ Real Dollars 2041: -0.7144%; 2020$ Real Dollars 2042: -0.7194%; 2020$ Real Dollars 2043: -0.7246%; 2020$ Real Dollars 2044: -0.7299%; 2020$ Real Dollars 2045: -0.7352%; 2020$ Real Dollars 2046: -0.7408%; 2020$ Real Dollars 2047: -0.7463%; 2020$ Real Dollars 2048: -0.7519%; 2020$ Real Dollars 2049: -0.7576%; 2020$ Real Dollars 2050: -0.7634%
| Hybrid Wind | 2020$ Real Dollars 2024: -3.913%; 2020$ Real Dollars 2025: -4.073%; 2020$ Real Dollars 2026: -4.126%; 2020$ Real Dollars 2027: -4.315%; 2020$ Real Dollars 2028: -4.521%; 2020$ Real Dollars 2029: -4.747%; 2020$ Real Dollars 2030: -4.996%; 2020$ Real Dollars 2031: -1%; 2020$ Real Dollars 2032: -1.01%; 2020$ Real Dollars 2033: -1.02%; 2020$ Real Dollars 2034: -1.031%; 2020$ Real Dollars 2035: -1.042%; 2020$ Real Dollars 2036: -1.053%; 2020$ Real Dollars 2037: -1.064%; 2020$ Real Dollars 2038: -1.075%; 2020$ Real Dollars 2039: -1.087%; 2020$ Real Dollars 2040: -1.099%; 2020$ Real Dollars 2041: -1.111%; 2020$ Real Dollars 2042: -1.124%; 2020$ Real Dollars 2043: -1.136%; 2020$ Real Dollars 2044: -1.149%; 2020$ Real Dollars 2045: -1.163%; 2020$ Real Dollars 2046: -1.176%; 2020$ Real Dollars 2047: -1.19%; 2020$ Real Dollars 2048: -1.205%; 2020$ Real Dollars 2049: -1.22%; 2020$ Real Dollars 2050: -1.235%
| Hybrid Solar | 2020$ Real Dollars 2024: -4.287%; 2020$ Real Dollars 2025: -4.48%; 2020$ Real Dollars 2026: -4.616%; 2020$ Real Dollars 2027: -4.847%; 2020$ Real Dollars 2028: -5.102%; 2020$ Real Dollars 2029: -5.385%; 2020$ Real Dollars 2030: -5.701%; 2020$ Real Dollars 2031: -0.8911%; 2020$ Real Dollars 2032: -0.8991%; 2020$ Real Dollars 2033: -0.9073%; 2020$ Real Dollars 2034: -0.9156%; 2020$ Real Dollars 2035: -0.924%; 2020$ Real Dollars 2036: -0.9326%; 2020$ Real Dollars 2037: -0.9414%; 2020$ Real Dollars 2038: -0.9504%; 2020$ Real Dollars 2039: -0.9595%; 2020$ Real Dollars 2040: -0.9688%; 2020$ Real Dollars 2041: -0.9783%; 2020$ Real Dollars 2042: -0.9879%; 2020$ Real Dollars 2043: -0.9978%; 2020$ Real Dollars 2044: -1.008%; 2020$ Real Dollars 2045: -1.018%; 2020$ Real Dollars 2046: -1.029%; 2020$ Real Dollars 2047: -1.039%; 2020$ Real Dollars 2048: -1.05%; 2020$ Real Dollars 2049: -1.061%; 2020$ Real Dollars 2050: -1.073%
| Hybrid Battery | 2020$ Real Dollars 2024: -7.083%; 2020$ Real Dollars 2025: -5.381%; 2020$ Real Dollars 2026: -4.265%; 2020$ Real Dollars 2027: -3.96%; 2020$ Real Dollars 2028: -4.639%; 2020$ Real Dollars 2029: -3.784%; 2020$ Real Dollars 2030: -3.933%; 2020$ Real Dollars 2031: -1.2%; 2020$ Real Dollars 2032: -1.265%; 2020$ Real Dollars 2033: -1.281%; 2020$ Real Dollars 2034: -1.298%; 2020$ Real Dollars 2035: -1.315%; 2020$ Real Dollars 2036: -1.333%; 2020$ Real Dollars 2037: -1.351%; 2020$ Real Dollars 2038: -1.369%; 2020$ Real Dollars 2039: -1.388%; 2020$ Real Dollars 2040: -1.408%; 2020$ Real Dollars 2041: -1.428%; 2020$ Real Dollars 2042: -1.448%; 2020$ Real Dollars 2043: -1.47%; 2020$ Real Dollars 2044: -1.492%; 2020$ Real Dollars 2045: -1.514%; 2020$ Real Dollars 2046: -1.538%; 2020$ Real Dollars 2047: -1.562%; 2020$ Real Dollars 2048: -1.586%; 2020$ Real Dollars 2049: -1.612%; 2020$ Real Dollars 2050: -1.638%
| Hybrid - Triple Wind | 2020$ Real Dollars 2024: -3.913%; 2020$ Real Dollars 2025: -4.073%; 2020$ Real Dollars 2026: -4.126%; 2020$ Real Dollars 2027: -4.315%; 2020$ Real Dollars 2028: -4.521%; 2020$ Real Dollars 2029: -4.747%; 2020$ Real Dollars 2030: -4.996%; 2020$ Real Dollars 2031: -1%; 2020$ Real Dollars 2032: -1.01%; 2020$ Real Dollars 2033: -1.02%; 2020$ Real Dollars 2034: -1.031%; 2020$ Real Dollars 2035: -1.042%; 2020$ Real Dollars 2036: -1.053%; 2020$ Real Dollars 2037: -1.064%; 2020$ Real Dollars 2038: -1.075%; 2020$ Real Dollars 2039: -1.087%; 2020$ Real Dollars 2040: -1.099%; 2020$ Real Dollars 2041: -1.111%; 2020$ Real Dollars 2042: -1.124%; 2020$ Real Dollars 2043: -1.136%; 2020$ Real Dollars 2044: -1.149%; 2020$ Real Dollars 2045: -1.163%; 2020$ Real Dollars 2046: -1.176%; 2020$ Real Dollars 2047: -1.19%; 2020$ Real Dollars 2048: -1.205%; 2020$ Real Dollars 2049: -1.22%; 2020$ Real Dollars 2050: -1.235%
| Hybrid-Triple Solar | 2020$ Real Dollars 2024: -4.287%; 2020$ Real Dollars 2025: -4.48%; 2020$ Real Dollars 2026: -4.616%; 2020$ Real Dollars 2027: -4.847%; 2020$ Real Dollars 2028: -5.102%; 2020$ Real Dollars 2029: -5.385%; 2020$ Real Dollars 2030: -5.701%; 2020$ Real Dollars 2031: -0.8911%; 2020$ Real Dollars 2032: -0.8991%; 2020$ Real Dollars 2033: -0.9073%; 2020$ Real Dollars 2034: -0.9156%; 2020$ Real Dollars 2035: -0.924%; 2020$ Real Dollars 2036: -0.9326%; 2020$ Real Dollars 2037: -0.9414%; 2020$ Real Dollars 2038: -0.9504%; 2020$ Real Dollars 2039: -0.9595%; 2020$ Real Dollars 2040: -0.9688%; 2020$ Real Dollars 2041: -0.9783%; 2020$ Real Dollars 2042: -0.9879%; 2020$ Real Dollars 2043: -0.9978%; 2020$ Real Dollars 2044: -1.008%; 2020$ Real Dollars 2045: -1.018%; 2020$ Real Dollars 2046: -1.029%; 2020$ Real Dollars 2047: -1.039%; 2020$ Real Dollars 2048: -1.05%; 2020$ Real Dollars 2049: -1.061%; 2020$ Real Dollars 2050: -1.073%
| Hybrid-Triple Battery | 2020$ Real Dollars 2024: -7.083%; 2020$ Real Dollars 2025: -5.381%; 2020$ Real Dollars 2026: -4.265%; 2020$ Real Dollars 2027: -3.96%; 2020$ Real Dollars 2028: -4.639%; 2020$ Real Dollars 2029: -3.784%; 2020$ Real Dollars 2030: -3.933%; 2020$ Real Dollars 2031: -1.2%; 2020$ Real Dollars 2032: -1.265%; 2020$ Real Dollars 2033: -1.281%; 2020$ Real Dollars 2034: -1.298%; 2020$ Real Dollars 2035: -1.315%; 2020$ Real Dollars 2036: -1.333%; 2020$ Real Dollars 2037: -1.351%; 2020$ Real Dollars 2038: -1.369%; 2020$ Real Dollars 2039: -1.388%; 2020$ Real Dollars 2040: -1.408%; 2020$ Real Dollars 2041: -1.428%; 2020$ Real Dollars 2042: -1.448%; 2020$ Real Dollars 2043: -1.47%; 2020$ Real Dollars 2044: -1.492%; 2020$ Real Dollars 2045: -1.514%; 2020$ Real Dollars 2046: -1.538%; 2020$ Real Dollars 2047: -1.562%; 2020$ Real Dollars 2048: -1.586%; 2020$ Real Dollars 2049: -1.612%; 2020$ Real Dollars 2050: -1.638%

## Generics_Therm_CC_HR
Combined Cycle Heatrates (HHV, ISO, Btu/kWh)
Note: Updated using data from the U.S. Dept of Energy EIA 2017 AEO released in January of 2017 | [7 empty] | New and Clean Heatrates
EIA AEO Estimates |  |  | Baseload |  | Turndown | Black & Veatch Estimates (~2016 COD) |  | Baseload |  | Turndown
Online Year | Adv CC | % Change | Primary (degraded) | DF (degraded) | Primary (degraded) | (New and Clean) |  | Primary | DF | Primary
2018 | 6300 |  | 6756.709 | 9044.34 | 8148.213
2019 | 6300 | 0% | 6756.709 | 9044.34 | 8148.213 | GE 7FA.05 CCCT |  | 6624.2245 | 8867 | 7988.4441
2020 | 6283.3333 | -0.2646% | 6738.8341 | 9020.4132 | 8126.6569
2021 | 6266.6667 | -0.2653% | 6720.9592 | 8996.4863 | 8105.1008 | AVERAGE |  | 6624.2245 | 8867 | 7988.4441
2022 | 6250 | -0.266% | 6703.0843 | 8972.5595 | 8083.5446
2023 | 6233.3333 | -0.2667% | 6685.2095 | 8948.6327 | 8061.9885 | Heatrate Degradation Factor | 2%
2024 | 6216.6667 | -0.2674% | 6667.3346 | 8924.7059 | 8040.4324 | (degrades performance from new & clean)
2025 | 6200 | -0.2681% | 6649.4597 | 8900.779 | 8018.8763
2026 | 6195.8445 | -0.06702% | 6645.0029 | 8894.8134 | 8013.5017
2027 | 6191.6918 | -0.06702% | 6640.5492 | 8888.8517 | 8008.1307
2028 | 6187.5419 | -0.06702% | 6636.0984 | 8882.894 | 8002.7633
2029 | 6183.3947 | -0.06702% | 6631.6506 | 8876.9403 | 7997.3996
2030 | 6179.2504 | -0.06702% | 6627.2058 | 8870.9907 | 7992.0394
2031 | 6175.1088 | -0.06702% | 6622.764 | 8865.045 | 7986.6828
2032 | 6170.97 | -0.06702% | 6618.3251 | 8859.1032 | 7981.3298
2033 | 6166.8339 | -0.06702% | 6613.8893 | 8853.1655 | 7975.9804
2034 | 6162.7006 | -0.06702% | 6609.4564 | 8847.2317 | 7970.6345
2035 | 6158.5701 | -0.06702% | 6605.0264 | 8841.302 | 7965.2923
2036 | 6154.4424 | -0.06702% | 6600.5995 | 8835.3762 | 7959.9536
2037 | 6150.3175 | -0.06702% | 6596.1755 | 8829.4543 | 7954.6185
2038 | 6146.1953 | -0.06702% | 6591.7544 | 8823.5365 | 7949.287
2039 | 6142.0758 | -0.06702% | 6587.3364 | 8817.6226 | 7943.9591
2040 | 6137.9592 | -0.06702% | 6582.9213 | 8811.7126 | 7938.6347
2041 | 6133.8452 | -0.06702% | 6578.5091 | 8805.8066 | 7933.3139
2042 | 6129.7341 | -0.06702% | 6574.0999 | 8799.9046 | 7927.9967
2043 | 6125.6257 | -0.06702% | 6569.6937 | 8794.0066 | 7922.683
2044 | 6121.52 | -0.06702% | 6565.2904 | 8788.1125 | 7917.3729
2045 | 6117.4171 | -0.06702% | 6560.8901 | 8782.2223 | 7912.0663
2046 | 6113.317 | -0.06702% | 6556.4927 | 8776.3361 | 7906.7633
2047 | 6109.2196 | -0.06702% | 6552.0983 | 8770.4538 | 7901.4639
2048 | 6105.1249 | -0.06702% | 6547.7068 | 8764.5755 | 7896.168
2049 | 6101.033 | -0.06702% | 6543.3182 | 8758.7011 | 7890.8757
2050 | 6096.9439 | -0.06702% | 6538.9326 | 8752.8307 | 7885.5869
2051 | 6092.8575 | -0.06702% | 6534.55 | 8746.9642 | 7880.3016
2052 | 6088.7738 | -0.06702% | 6530.1703 | 8741.1016 | 7875.0199
2053 | 6084.686 | -0.06714% | 6525.7861 | 8735.2331 | 7869.7329
2054 | 6080.5995 | -0.06716% | 6521.4035 | 8729.3666 | 7864.4477
2055 | 6076.5131 | -0.0672% | 6517.0208 | 8723.5001 | 7859.1624
2056 | 6072.4267 | -0.06725% | 6512.6381 | 8717.6336 | 7853.8772
2057 | 6068.3403 | -0.06729% | 6508.2555 | 8711.7671 | 7848.5919
2058 | 6064.2539 | -0.06734% | 6503.8728 | 8705.9006 | 7843.3067
2059 | 6060.1674 | -0.06739% | 6499.4901 | 8700.0341 | 7838.0214
2060 | 6056.081 | -0.06743% | 6495.1075 | 8694.1676 | 7832.7362
2061 | 6051.9946 | -0.06748% | 6490.7248 | 8688.3011 | 7827.4509
2062 | 6047.9082 | -0.06752% | 6486.3422 | 8682.4345 | 7822.1657
2063 | 6043.8217 | -0.06757% | 6481.9595 | 8676.568 | 7816.8804
2064 | 6039.7353 | -0.06761% | 6477.5768 | 8670.7015 | 7811.5952
2065 | 6035.6489 | -0.06766% | 6473.1942 | 8664.835 | 7806.31
2066 | 6031.5625 | -0.0677% | 6468.8115 | 8658.9685 | 7801.0247
2067 | 6027.476 | -0.06775% | 6464.4288 | 8653.102 | 7795.7395
2068 | 6023.3896 | -0.0678% | 6460.0462 | 8647.2355 | 7790.4542
2069 | 6019.3032 | -0.06784% | 6455.6635 | 8641.369 | 7785.169
2070 | 6015.2168 | -0.06789% | 6451.2808 | 8635.5025 | 7779.8837
2071 | 6011.1303 | -0.06793% | 6446.8982 | 8629.636 | 7774.5985
2072 | 6007.0439 | -0.06798% | 6442.5155 | 8623.7695 | 7769.3132
2073 | 6002.9575 | -0.06803% | 6438.1329 | 8617.9029 | 7764.028
2074 | 5998.8711 | -0.06807% | 6433.7502 | 8612.0364 | 7758.7427
2075 | 5994.7846 | -0.06812% | 6429.3675 | 8606.1699 | 7753.4575

## Generics_Therm_P_HR
Peaker Heatrates (Btu/kWh, HHV)
Note: Updated using data from the 2017 AEO released in January of 2017
| EIA AEO Estimates |  | GE 7FA.05 |  | EIA AEO Estimates |  | Wartsila 18V50DF |  | Black & Veatch Estimates (~2016 COD) |  | Full-Load Heatrate, New & Clean | Turndown Heatrate, New & Clean
Online Year | CT | % Change | Full Load | Turndown | Recip | % Change | Full Load | Turndown | Wartsila 18V50DF |  | 8444.9066 | 11288.0638
2018 | 9880 |  | 10101.9539 | 16109.8768 | 8302.6361 |  | 8613.8047 | 11513.8251 | 1 x GE 7FA.05 |  | 9903.8764 | 15793.9968
2019 | 9840 | -0.4049% | 10061.0553 | 16044.6546 | 8269.0222 | -0.4049% | 8578.931 | 11467.2104
2020 | 9800 | -0.4065% | 10020.1567 | 15979.4324 | 8235.4083 | -0.4065% | 8544.0573 | 11420.5957 | Levelized Derate Factor | 2%
2021 | 9760 | -0.4082% | 9979.2581 | 15914.2102 | 8201.7944 | -0.4082% | 8509.1836 | 11373.981 | (accounts for efficiency degradation from new & clean heatrate)
2022 | 9720 | -0.4098% | 9938.3595 | 15848.9881 | 8168.1804 | -0.4098% | 8474.3099 | 11327.3664
2023 | 9680 | -0.4115% | 9897.4609 | 15783.7659 | 8134.5665 | -0.4115% | 8439.4362 | 11280.7517
2024 | 9640 | -0.4132% | 9856.5623 | 15718.5437 | 8100.9526 | -0.4132% | 8404.5625 | 11234.137
2025 | 9600 | -0.4149% | 9815.6637 | 15653.3215 | 8067.3387 | -0.4149% | 8369.6888 | 11187.5223
2026 | 9590.0415 | -0.1037% | 9805.4815 | 15637.0837 | 8058.9701 | -0.1037% | 8361.0065 | 11175.917
2027 | 9580.0933 | -0.1037% | 9795.3098 | 15620.8626 | 8050.6102 | -0.1037% | 8352.3333 | 11164.3237
2028 | 9570.1555 | -0.1037% | 9785.1487 | 15604.6584 | 8042.2589 | -0.1037% | 8343.669 | 11152.7425
2029 | 9560.2279 | -0.1037% | 9774.9982 | 15588.471 | 8033.9163 | -0.1037% | 8335.0138 | 11141.1733
2030 | 9550.3107 | -0.1037% | 9764.8581 | 15572.3004 | 8025.5824 | -0.1037% | 8326.3675 | 11129.616
2031 | 9540.4037 | -0.1037% | 9754.7286 | 15556.1465 | 8017.2571 | -0.1037% | 8317.7302 | 11118.0708
2032 | 9530.507 | -0.1037% | 9744.6096 | 15540.0095 | 8008.9404 | -0.1037% | 8309.1018 | 11106.5375
2033 | 9520.6206 | -0.1037% | 9734.5011 | 15523.8891 | 8000.6324 | -0.1037% | 8300.4824 | 11095.0162
2034 | 9510.7444 | -0.1037% | 9724.403 | 15507.7855 | 7992.333 | -0.1037% | 8291.872 | 11083.5069
2035 | 9500.8785 | -0.1037% | 9714.3155 | 15491.6986 | 7984.0422 | -0.1037% | 8283.2705 | 11072.0094
2036 | 9491.0228 | -0.1037% | 9704.2384 | 15475.6284 | 7975.76 | -0.1037% | 8274.6779 | 11060.524
2037 | 9481.1774 | -0.1037% | 9694.1718 | 15459.5748 | 7967.4864 | -0.1037% | 8266.0942 | 11049.0504
2038 | 9471.3421 | -0.1037% | 9684.1156 | 15443.5379 | 7959.2214 | -0.1037% | 8257.5194 | 11037.5887
2039 | 9461.5171 | -0.1037% | 9674.0698 | 15427.5176 | 7950.9649 | -0.1037% | 8248.9535 | 11026.1389
2040 | 9451.7022 | -0.1037% | 9664.0345 | 15411.514 | 7942.717 | -0.1037% | 8240.3965 | 11014.701
2041 | 9441.8976 | -0.1037% | 9654.0095 | 15395.5269 | 7934.4777 | -0.1037% | 8231.8484 | 11003.275
2042 | 9432.1031 | -0.1037% | 9643.995 | 15379.5565 | 7926.2469 | -0.1037% | 8223.3091 | 10991.8608
2043 | 9422.3187 | -0.1037% | 9633.9909 | 15363.6026 | 7918.0246 | -0.1037% | 8214.7787 | 10980.4585
2044 | 9412.5445 | -0.1037% | 9623.9971 | 15347.6652 | 7909.8109 | -0.1037% | 8206.2571 | 10969.0679
2045 | 9402.7805 | -0.1037% | 9614.0137 | 15331.7444 | 7901.6057 | -0.1037% | 8197.7444 | 10957.6892
2046 | 9393.0266 | -0.1037% | 9604.0406 | 15315.8401 | 7893.409 | -0.1037% | 8189.2405 | 10946.3223
2047 | 9383.2828 | -0.1037% | 9594.0779 | 15299.9523 | 7885.2209 | -0.1037% | 8180.7455 | 10934.9672
2048 | 9373.5491 | -0.1037% | 9584.1256 | 15284.081 | 7877.0412 | -0.1037% | 8172.2592 | 10923.6239
2049 | 9363.8255 | -0.1037% | 9574.1835 | 15268.2261 | 7868.87 | -0.1037% | 8163.7818 | 10912.2923
2050 | 9354.112 | -0.1037% | 9564.2518 | 15252.3877 | 7860.7072 | -0.1037% | 8155.3131 | 10900.9725
2051 | 9344.4085 | -0.1037% | 9554.3304 | 15236.5658 | 7852.553 | -0.1037% | 8146.8532 | 10889.6645
2052 | 9334.7152 | -0.1037% | 9544.4193 | 15220.7602 | 7844.4072 | -0.1037% | 8138.4022 | 10878.3681
2053 | 9325.0218 | -0.1038% | 9534.5081 | 15204.9546 | 7836.2614 | -0.1038% | 8129.9511 | 10867.0718
2054 | 9315.3284 | -0.104% | 9524.597 | 15189.1491 | 7828.1156 | -0.104% | 8121.5 | 10855.7755
2055 | 9305.635 | -0.1041% | 9514.6859 | 15173.3435 | 7819.9698 | -0.1041% | 8113.0489 | 10844.4791
2056 | 9295.9417 | -0.1042% | 9504.7747 | 15157.5379 | 7811.824 | -0.1042% | 8104.5978 | 10833.1828
2057 | 9286.2483 | -0.1043% | 9494.8636 | 15141.7324 | 7803.6782 | -0.1043% | 8096.1467 | 10821.8865
2058 | 9276.5549 | -0.1044% | 9484.9525 | 15125.9268 | 7795.5324 | -0.1044% | 8087.6956 | 10810.5902
2059 | 9266.8616 | -0.1045% | 9475.0413 | 15110.1212 | 7787.3866 | -0.1045% | 8079.2445 | 10799.2938
2060 | 9257.1682 | -0.1046% | 9465.1302 | 15094.3157 | 7779.2408 | -0.1046% | 8070.7934 | 10787.9975
2061 | 9247.4748 | -0.1047% | 9455.2191 | 15078.5101 | 7771.095 | -0.1047% | 8062.3423 | 10776.7012
2062 | 9237.7815 | -0.1048% | 9445.308 | 15062.7045 | 7762.9492 | -0.1048% | 8053.8912 | 10765.4048
2063 | 9228.0881 | -0.1049% | 9435.3968 | 15046.899 | 7754.8034 | -0.1049% | 8045.4401 | 10754.1085
2064 | 9218.3947 | -0.105% | 9425.4857 | 15031.0934 | 7746.6576 | -0.105% | 8036.989 | 10742.8122
2065 | 9208.7013 | -0.1052% | 9415.5746 | 15015.2878 | 7738.5118 | -0.1052% | 8028.538 | 10731.5158
2066 | 9199.008 | -0.1053% | 9405.6634 | 14999.4823 | 7730.366 | -0.1053% | 8020.0869 | 10720.2195
2067 | 9189.3146 | -0.1054% | 9395.7523 | 14983.6767 | 7722.2201 | -0.1054% | 8011.6358 | 10708.9232
2068 | 9179.6212 | -0.1055% | 9385.8412 | 14967.8711 | 7714.0743 | -0.1055% | 8003.1847 | 10697.6268
2069 | 9169.9279 | -0.1056% | 9375.93 | 14952.0656 | 7705.9285 | -0.1056% | 7994.7336 | 10686.3305
2070 | 9160.2345 | -0.1057% | 9366.0189 | 14936.26 | 7697.7827 | -0.1057% | 7986.2825 | 10675.0342
2071 | 9150.5411 | -0.1058% | 9356.1078 | 14920.4544 | 7689.6369 | -0.1058% | 7977.8314 | 10663.7378
2072 | 9140.8478 | -0.1059% | 9346.1966 | 14904.6489 | 7681.4911 | -0.1059% | 7969.3803 | 10652.4415
2073 | 9131.1544 | -0.106% | 9336.2855 | 14888.8433 | 7673.3453 | -0.106% | 7960.9292 | 10641.1452
2074 | 9121.461 | -0.1062% | 9326.3744 | 14873.0377 | 7665.1995 | -0.1062% | 7952.4781 | 10629.8488
2075 | 9111.7676 | -0.1063% | 9316.4632 | 14857.2322 | 7657.0537 | -0.1063% | 7944.027 | 10618.5525

## Generics_Flex_T&D_Benefits
Flexibility Cost/Benefit Calculations and Transmission and Distribution Calculations
Notes: Flex cost/benefit costs from the 2023 Electric Progress Report Flexibilty Analysis. Analysis results for 2029.
Time Series Vectors for AURORA
Nominal $
| $/kw-year | $/MW-week |  | 2023 | 2024 | 2025 | 2026 | 2027 | 2028 | 2029 | 2030 | 2031 | 2032 | 2033 | 2034 | 2035 | 2036 | 2037 | 2038 | 2039 | 2040 | 2041 | 2042 | 2043 | 2044 | 2045 | 2046 | 2047 | 2048 | 2049 | 2050 | 2051 | 2052 | 2053 | 2054 | 2055 | 2056 | 2057 | 2058 | 2059 | 2060 | 2061 | 2062 | 2063 | 2064 | 2065 | 2066 | 2067 | 2068 | 2069 | 2070 | 2071 | 2072 | 2073 | 2074 | 2075
Battery 2hr | -7.4308 | -142.8992 |  | -142.8992 | -142.8992 | -142.8992 | -142.8992 | -142.8992 | -142.8992 | -142.8992 | -142.8992 | -142.8992 | -142.8992 | -142.8992 | -142.8992 | -142.8992 | -142.8992 | -142.8992 | -142.8992 | -142.8992 | -142.8992 | -142.8992 | -142.8992 | -142.8992 | -142.8992 | -142.8992 | -142.8992 | -142.8992 | -142.8992 | -142.8992 | -142.8992 | -142.8992 | -142.8992 | -142.8992 | -142.8992 | -142.8992 | -142.8992 | -142.8992 | -142.8992 | -142.8992 | -142.8992 | -142.8992 | -142.8992 | -142.8992 | -142.8992 | -142.8992 | -142.8992 | -142.8992 | -142.8992 | -142.8992 | -142.8992 | -142.8992 | -142.8992 | -142.8992 | -142.8992 | -142.8992
Battery 4hr | -47.2109 | -907.9028 |  | -907.9028 | -907.9028 | -907.9028 | -907.9028 | -907.9028 | -907.9028 | -907.9028 | -907.9028 | -907.9028 | -907.9028 | -907.9028 | -907.9028 | -907.9028 | -907.9028 | -907.9028 | -907.9028 | -907.9028 | -907.9028 | -907.9028 | -907.9028 | -907.9028 | -907.9028 | -907.9028 | -907.9028 | -907.9028 | -907.9028 | -907.9028 | -907.9028 | -907.9028 | -907.9028 | -907.9028 | -907.9028 | -907.9028 | -907.9028 | -907.9028 | -907.9028 | -907.9028 | -907.9028 | -907.9028 | -907.9028 | -907.9028 | -907.9028 | -907.9028 | -907.9028 | -907.9028 | -907.9028 | -907.9028 | -907.9028 | -907.9028 | -907.9028 | -907.9028 | -907.9028 | -907.9028
Battery 6hr | -8.5838 | -165.0732 |  | -165.0732 | -165.0732 | -165.0732 | -165.0732 | -165.0732 | -165.0732 | -165.0732 | -165.0732 | -165.0732 | -165.0732 | -165.0732 | -165.0732 | -165.0732 | -165.0732 | -165.0732 | -165.0732 | -165.0732 | -165.0732 | -165.0732 | -165.0732 | -165.0732 | -165.0732 | -165.0732 | -165.0732 | -165.0732 | -165.0732 | -165.0732 | -165.0732 | -165.0732 | -165.0732 | -165.0732 | -165.0732 | -165.0732 | -165.0732 | -165.0732 | -165.0732 | -165.0732 | -165.0732 | -165.0732 | -165.0732 | -165.0732 | -165.0732 | -165.0732 | -165.0732 | -165.0732 | -165.0732 | -165.0732 | -165.0732 | -165.0732 | -165.0732 | -165.0732 | -165.0732 | -165.0732
PHES | -2.8186 | -54.2032 |  | -54.2032 | -54.2032 | -54.2032 | -54.2032 | -54.2032 | -54.2032 | -54.2032 | -54.2032 | -54.2032 | -54.2032 | -54.2032 | -54.2032 | -54.2032 | -54.2032 | -54.2032 | -54.2032 | -54.2032 | -54.2032 | -54.2032 | -54.2032 | -54.2032 | -54.2032 | -54.2032 | -54.2032 | -54.2032 | -54.2032 | -54.2032 | -54.2032 | -54.2032 | -54.2032 | -54.2032 | -54.2032 | -54.2032 | -54.2032 | -54.2032 | -54.2032 | -54.2032 | -54.2032 | -54.2032 | -54.2032 | -54.2032 | -54.2032 | -54.2032 | -54.2032 | -54.2032 | -54.2032 | -54.2032 | -54.2032 | -54.2032 | -54.2032 | -54.2032 | -54.2032 | -54.2032
DR | -19.3856 | -372.8006 |  | -372.8006 | -372.8006 | -372.8006 | -372.8006 | -372.8006 | -372.8006 | -372.8006 | -372.8006 | -372.8006 | -372.8006 | -372.8006 | -372.8006 | -372.8006 | -372.8006 | -372.8006 | -372.8006 | -372.8006 | -372.8006 | -372.8006 | -372.8006 | -372.8006 | -372.8006 | -372.8006 | -372.8006 | -372.8006 | -372.8006 | -372.8006 | -372.8006 | -372.8006 | -372.8006 | -372.8006 | -372.8006 | -372.8006 | -372.8006 | -372.8006 | -372.8006 | -372.8006 | -372.8006 | -372.8006 | -372.8006 | -372.8006 | -372.8006 | -372.8006 | -372.8006 | -372.8006 | -372.8006 | -372.8006 | -372.8006 | -372.8006 | -372.8006 | -372.8006 | -372.8006 | -372.8006
CCCT | -5.1727 | -99.4751 |  | -99.4751 | -99.4751 | -99.4751 | -99.4751 | -99.4751 | -99.4751 | -99.4751 | -99.4751 | -99.4751 | -99.4751 | -99.4751 | -99.4751 | -99.4751 | -99.4751 | -99.4751 | -99.4751 | -99.4751 | -99.4751 | -99.4751 | -99.4751 | -99.4751 | -99.4751 | -99.4751 | -99.4751 | -99.4751 | -99.4751 | -99.4751 | -99.4751 | -99.4751 | -99.4751 | -99.4751 | -99.4751 | -99.4751 | -99.4751 | -99.4751 | -99.4751 | -99.4751 | -99.4751 | -99.4751 | -99.4751 | -99.4751 | -99.4751 | -99.4751 | -99.4751 | -99.4751 | -99.4751 | -99.4751 | -99.4751 | -99.4751 | -99.4751 | -99.4751 | -99.4751 | -99.4751
CT | -9.6488 | -185.5534 |  | -185.5534 | -185.5534 | -185.5534 | -185.5534 | -185.5534 | -185.5534 | -185.5534 | -185.5534 | -185.5534 | -185.5534 | -185.5534 | -185.5534 | -185.5534 | -185.5534 | -185.5534 | -185.5534 | -185.5534 | -185.5534 | -185.5534 | -185.5534 | -185.5534 | -185.5534 | -185.5534 | -185.5534 | -185.5534 | -185.5534 | -185.5534 | -185.5534 | -185.5534 | -185.5534 | -185.5534 | -185.5534 | -185.5534 | -185.5534 | -185.5534 | -185.5534 | -185.5534 | -185.5534 | -185.5534 | -185.5534 | -185.5534 | -185.5534 | -185.5534 | -185.5534 | -185.5534 | -185.5534 | -185.5534 | -185.5534 | -185.5534 | -185.5534 | -185.5534 | -185.5534 | -185.5534
Recip | -28.1376 | -541.1076 |  | -541.1076 | -541.1076 | -541.1076 | -541.1076 | -541.1076 | -541.1076 | -541.1076 | -541.1076 | -541.1076 | -541.1076 | -541.1076 | -541.1076 | -541.1076 | -541.1076 | -541.1076 | -541.1076 | -541.1076 | -541.1076 | -541.1076 | -541.1076 | -541.1076 | -541.1076 | -541.1076 | -541.1076 | -541.1076 | -541.1076 | -541.1076 | -541.1076 | -541.1076 | -541.1076 | -541.1076 | -541.1076 | -541.1076 | -541.1076 | -541.1076 | -541.1076 | -541.1076 | -541.1076 | -541.1076 | -541.1076 | -541.1076 | -541.1076 | -541.1076 | -541.1076 | -541.1076 | -541.1076 | -541.1076 | -541.1076 | -541.1076 | -541.1076 | -541.1076 | -541.1076 | -541.1076
2020 Real $, To Aurora
| Notes |  |  | 2023 | 2024 | 2025 | 2026 | 2027 | 2028 | 2029 | 2030 | 2031 | 2032 | 2033 | 2034 | 2035 | 2036 | 2037 | 2038 | 2039 | 2040 | 2041 | 2042 | 2043 | 2044 | 2045 | 2046 | 2047 | 2048 | 2049 | 2050 | 2051 | 2052 | 2053 | 2054 | 2055 | 2056 | 2057 | 2058 | 2059 | 2060 | 2061 | 2062 | 2063 | 2064 | 2065 | 2066 | 2067 | 2068 | 2069 | 2070 | 2071 | 2072 | 2073 | 2074 | 2075
Battery 2hr | To TSAnnual: yr_LiIon2_Flex_Annual |  |  | -132.6961 | -129.4596 | -126.3021 | -123.2215 | -120.2161 | -117.284 | -114.4235 | -111.6326 | -108.9099 | -106.2536 | -103.662 | -101.1337 | -98.667 | -96.2605 | -93.9127 | -91.6221 | -89.3874 | -87.2072 | -85.0802 | -83.0051 | -80.9806 | -79.0055 | -77.0785 | -75.1985 | -73.3644 | -71.575 | -69.8293 | -68.1262 | -66.4645 | -64.8435 | -63.2619 | -61.7189 | -60.2136 | -58.745 | -57.3122 | -55.9143 | -54.5505 | -53.22 | -51.922 | -50.6556 | -49.4201 | -48.2147 | -47.0388 | -45.8915 | -44.7722 | -43.6802 | -42.6148 | -41.5754 | -40.5614 | -39.5721 | -38.6069 | -37.6653 | -36.7466
Battery 4hr | To TSAnnual: yr_LiIon4_Flex_Annual |  |  | -843.078 | -822.5151 | -802.4538 | -782.8817 | -763.787 | -745.1581 | -726.9835 | -709.2522 | -691.9534 | -675.0765 | -658.6112 | -642.5475 | -626.8756 | -611.5859 | -596.6692 | -582.1163 | -567.9183 | -554.0667 | -540.5529 | -527.3686 | -514.506 | -501.9571 | -489.7142 | -477.77 | -466.117 | -454.7483 | -443.6569 | -432.836 | -422.279 | -411.9795 | -401.9313 | -392.1281 | -382.564 | -373.2331 | -364.1299 | -355.2487 | -346.5841 | -338.1308 | -329.8837 | -321.8378 | -313.9881 | -306.3298 | -298.8584 | -291.5691 | -284.4577 | -277.5197 | -270.7509 | -264.1472 | -257.7046 | -251.4191 | -245.287 | -239.3044 | -233.4677
Battery 6hr | To TSAnnual: yr_LiIon6_Flex_Annual |  |  | -153.2869 | -149.5482 | -145.9007 | -142.3421 | -138.8704 | -135.4833 | -132.1788 | -128.9549 | -125.8097 | -122.7412 | -119.7475 | -116.8268 | -113.9774 | -111.1974 | -108.4853 | -105.8393 | -103.2579 | -100.7394 | -98.2823 | -95.8852 | -93.5465 | -91.2649 | -89.0389 | -86.8673 | -84.7486 | -82.6815 | -80.6649 | -78.6975 | -76.778 | -74.9054 | -73.0784 | -71.296 | -69.5571 | -67.8606 | -66.2054 | -64.5907 | -63.0153 | -61.4783 | -59.9789 | -58.516 | -57.0887 | -55.6963 | -54.3379 | -53.0126 | -51.7196 | -50.4581 | -49.2274 | -48.0268 | -46.8554 | -45.7126 | -44.5976 | -43.5099 | -42.4487
PHES | Is added to Fixed Tx before flowing into TSAnnual |  |  | -50.333 | -49.1054 | -47.9077 | -46.7392 | -45.5992 | -44.4871 | -43.402 | -42.3434 | -41.3106 | -40.3031 | -39.3201 | -38.361 | -37.4254 | -36.5126 | -35.622 | -34.7532 | -33.9056 | -33.0786 | -32.2718 | -31.4847 | -30.7168 | -29.9676 | -29.2367 | -28.5236 | -27.8279 | -27.1492 | -26.487 | -25.841 | -25.2107 | -24.5958 | -23.9959 | -23.4106 | -22.8396 | -22.2826 | -21.7391 | -21.2089 | -20.6916 | -20.1869 | -19.6945 | -19.2142 | -18.7456 | -18.2883 | -17.8423 | -17.4071 | -16.9825 | -16.5683 | -16.1642 | -15.77 | -15.3854 | -15.0101 | -14.644 | -14.2868 | -13.9384
DR | To TSAnnual |  |  | -346.1825 | -337.739 | -329.5015 | -321.4648 | -313.6242 | -305.9749 | -298.5121 | -291.2313 | -284.1281 | -277.1981 | -270.4372 | -263.8412 | -257.406 | -251.1278 | -245.0027 | -239.0271 | -233.1971 | -227.5094 | -221.9604 | -216.5467 | -211.2651 | -206.1123 | -201.0852 | -196.1806 | -191.3958 | -186.7276 | -182.1732 | -177.73 | -173.3951 | -169.166 | -165.04 | -161.0146 | -157.0874 | -153.256 | -149.5181 | -145.8713 | -142.3134 | -138.8424 | -135.456 | -132.1522 | -128.9289 | -125.7843 | -122.7164 | -119.7233 | -116.8033 | -113.9544 | -111.175 | -108.4634 | -105.818 | -103.2371 | -100.7191 | -98.2625 | -95.8659
CCCT | Flows to FOM tab, and is added with FOM & Gas transport before flowing into TS_Annual tab |  |  | -92.3725 | -90.1195 | -87.9215 | -85.7771 | -83.6849 | -81.6438 | -79.6525 | -77.7098 | -75.8144 | -73.9653 | -72.1613 | -70.4012 | -68.6841 | -67.0089 | -65.3745 | -63.78 | -62.2244 | -60.7068 | -59.2261 | -57.7816 | -56.3723 | -54.9973 | -53.6559 | -52.3473 | -51.0705 | -49.8249 | -48.6096 | -47.424 | -46.2673 | -45.1389 | -44.0379 | -42.9638 | -41.9159 | -40.8936 | -39.8962 | -38.9231 | -37.9738 | -37.0476 | -36.144 | -35.2624 | -34.4024 | -33.5633 | -32.7447 | -31.946 | -31.1668 | -30.4067 | -29.665 | -28.9415 | -28.2356 | -27.5469 | -26.8751 | -26.2196 | -25.5801
CT | Flows to FOM tab, and is added with FOM before flowing into TS_Annual tab |  |  | -172.3048 | -168.1022 | -164.0022 | -160.0021 | -156.0996 | -152.2923 | -148.5779 | -144.954 | -141.4186 | -137.9693 | -134.6042 | -131.3212 | -128.1182 | -124.9934 | -121.9448 | -118.9705 | -116.0688 | -113.2378 | -110.4759 | -107.7814 | -105.1526 | -102.5879 | -100.0858 | -97.6446 | -95.2631 | -92.9396 | -90.6728 | -88.4612 | -86.3036 | -84.1987 | -82.145 | -80.1415 | -78.1868 | -76.2798 | -74.4194 | -72.6042 | -70.8334 | -69.1058 | -67.4203 | -65.7759 | -64.1716 | -62.6064 | -61.0794 | -59.5897 | -58.1363 | -56.7183 | -55.3349 | -53.9853 | -52.6686 | -51.384 | -50.1307 | -48.908 | -47.7152
Recip | Flows to FOM tab, and is added with FOM & Gas transport before flowing into TS_Annual tab |  |  | -502.4722 | -490.2168 | -478.2603 | -466.5954 | -455.215 | -444.1122 | -433.2802 | -422.7124 | -412.4023 | -402.3437 | -392.5305 | -382.9566 | -373.6162 | -364.5036 | -355.6132 | -346.9397 | -338.4778 | -330.2222 | -322.168 | -314.3103 | -306.6442 | -299.165 | -291.8683 | -284.7496 | -277.8045 | -271.0288 | -264.4183 | -257.9691 | -251.6772 | -245.5387 | -239.5499 | -233.7073 | -228.0071 | -222.4459 | -217.0204 | -211.7272 | -206.5632 | -201.525 | -196.6098 | -191.8144 | -187.136 | -182.5717 | -178.1188 | -173.7744 | -169.536 | -165.401 | -161.3668 | -157.431 | -153.5913 | -149.8451 | -146.1904 | -142.6247 | -139.1461
T&D Benefit Addition, for DER Batteries
Batteries | $/kw-year | $/MW-week |  | 2023 | 2024 | 2025 | 2026 | 2027 | 2028 | 2029 | 2030 | 2031 | 2032 | 2033 | 2034 | 2035 | 2036 | 2037 | 2038 | 2039 | 2040 | 2041 | 2042 | 2043 | 2044 | 2045 | 2046 | 2047
PSE T&D Benefit - 2022$ | -74.77 | --
PSE T&D Benefit - Nominal 2020$ | -71.1672 | -1368.5993 | Nominal | -1368.5993 | -1368.5993 | -1368.5993 | -1368.5993 | -1368.5993 | -1368.5993 | -1368.5993 | -1368.5993 | -1368.5993 | -1368.5993 | -1368.5993 | -1368.5993 | -1368.5993 | -1368.5993 | -1368.5993 | -1368.5993 | -1368.5993 | -1368.5993 | -1368.5993 | -1368.5993 | -1368.5993 | -1368.5993 | -1368.5993 | -1368.5993 | -1368.5993
|  |  | 2020$ | -1270.8805 | -1239.8834 | -1209.6423 | -1180.1389 | -1151.355 | -1123.2732 | -1095.8763 | -1069.1476 | -1043.0708 | -1017.63 | -992.8098 | -968.5949 | -944.9707 | -921.9226 | -899.4367 | -877.4992 | -856.0968 | -835.2164 | -814.8452 | -794.971 | -775.5814 | -756.6648 | -738.2096 | -720.2045 | -702.6385
Batteries Flex + T&D Benefit, To Aurora
DER Battery | To TSAnnual: yr_DER_TD_Annual |  | 2020$ | -1270.8805 | -1239.8834 | -1209.6423 | -1180.1389 | -1151.355 | -1123.2732 | -1095.8763 | -1069.1476 | -1043.0708 | -1017.63 | -992.8098 | -968.5949 | -944.9707 | -921.9226 | -899.4367 | -877.4992 | -856.0968 | -835.2164 | -814.8452 | -794.971 | -775.5814 | -756.6648 | -738.2096 | -720.2045 | -702.6385

## Generics_Transmission
Transmission Costs Set-up for Aurora
Flows through to worksheet 'Aurora_TSAnnual'
Indicates final vector for Aurora, units in $/MW-wk
Historical BPA rate increases are 3.09% annually (the rate increases encompass inflation).
All fixed transmission is provided by the PSE transmission team in $/kW-yr. Aurora requires transmission in $/MW-wk.
Base Year | 2020
FIXED TRANSMISSION
WIND |  | 2020 | 2021 | 2022 | 2023 | 2024 | 2025 | 2026 | 2027 | 2028 | 2029 | 2030 | 2031 | 2032 | 2033 | 2034 | 2035 | 2036 | 2037 | 2038 | 2039 | 2040 | 2041 | 2042 | 2043 | 2044 | 2045 | 2046 | 2047
| Offshore Wind Fixed Transmission (Nominal $) | 0 | 0 | 32.604 | 33.6115 | 34.6501 | 35.7207 | 36.8245 | 37.9624 | 39.1354 | 40.3447 | 41.5914 | 42.8765 | 44.2014 | 45.5673 | 46.9753 | 48.4268 | 49.9232 | 51.4658 | 53.0561 | 54.6956 | 56.3857 | 58.128 | 59.9241 | 61.7758 | 63.6846 | 65.6525 | 67.6812 | 69.7725
| Conversion to Real $ |  |  | 31.033 | 31.2116 | 31.3912 | 31.5719 | 31.7537 | 31.9364 | 32.1203 | 32.3052 | 32.4911 | 32.6781 | 32.8662 | 33.0554 | 33.2457 | 33.437 | 33.6295 | 33.8231 | 34.0178 | 34.2136 | 34.4105 | 34.6086 | 34.8078 | 35.0082 | 35.2097 | 35.4123 | 35.6162 | 35.8212
Offshore | OffshoreWindFixedTxAnnual (Real $/MW-wk) | 0 | 0 | 596.7876 | 600.2228 | 603.6777 | 607.1526 | 610.6474 | 614.1623 | 617.6975 | 621.253 | 624.829 | 628.4256 | 632.0429 | 635.681 | 639.34 | 643.0201 | 646.7214 | 650.444 | 654.188 | 657.9536 | 661.7409 | 665.5499 | 669.3809 | 673.2339 | 677.1091 | 681.0066 | 684.9265 | 688.869
| WA Wind Fixed Transmission (Nominal $) | 0 | 0 | 32.604 | 33.6115 | 34.6501 | 35.7207 | 36.8245 | 37.9624 | 39.1354 | 40.3447 | 41.5914 | 42.8765 | 44.2014 | 45.5673 | 46.9753 | 48.4268 | 49.9232 | 51.4658 | 53.0561 | 54.6956 | 56.3857 | 58.128 | 59.9241 | 61.7758 | 63.6846 | 65.6525 | 67.6812 | 69.7725
| Conversion to Real $ |  |  | 31.033 | 31.2116 | 31.3912 | 31.5719 | 31.7537 | 31.9364 | 32.1203 | 32.3052 | 32.4911 | 32.6781 | 32.8662 | 33.0554 | 33.2457 | 33.437 | 33.6295 | 33.8231 | 34.0178 | 34.2136 | 34.4105 | 34.6086 | 34.8078 | 35.0082 | 35.2097 | 35.4123 | 35.6162 | 35.8212
WA | WAWindFixedTxAnnual (Real $/MW-wk) | 0 | 0 | 596.7876 | 600.2228 | 603.6777 | 607.1526 | 610.6474 | 614.1623 | 617.6975 | 621.253 | 624.829 | 628.4256 | 632.0429 | 635.681 | 639.34 | 643.0201 | 646.7214 | 650.444 | 654.188 | 657.9536 | 661.7409 | 665.5499 | 669.3809 | 673.2339 | 677.1091 | 681.0066 | 684.9265 | 688.869
| BC Wind Fixed Transmission (Nominal $) | 0 | 0 | 64.44 | 66.4312 | 68.4839 | 70.6001 | 72.7816 | 75.0306 | 77.349 | 79.7391 | 82.203 | 84.7431 | 87.3617 | 90.0611 | 92.844 | 95.7129 | 98.6704 | 101.7194 | 104.8625 | 108.1027 | 111.4431 | 114.8867 | 118.4367 | 122.0964 | 125.8692 | 129.7585 | 133.7681 | 137.9015
| Conversion to Real $ |  |  | 61.3349 | 61.688 | 62.0431 | 62.4002 | 62.7594 | 63.1206 | 63.4839 | 63.8494 | 64.2169 | 64.5865 | 64.9583 | 65.3322 | 65.7082 | 66.0865 | 66.4669 | 66.8495 | 67.2343 | 67.6213 | 68.0105 | 68.402 | 68.7957 | 69.1917 | 69.59 | 69.9905 | 70.3934 | 70.7986
BC | BCWindFixedTxAnnual (Real $/MW-wk) | 0 | 0 | 1179.5177 | 1186.3071 | 1193.1356 | 1200.0034 | 1206.9107 | 1213.8578 | 1220.8449 | 1227.8722 | 1234.94 | 1242.0484 | 1249.1978 | 1256.3883 | 1263.6202 | 1270.8937 | 1278.2091 | 1285.5666 | 1292.9664 | 1300.4089 | 1307.8941 | 1315.4225 | 1322.9942 | 1330.6095 | 1338.2686 | 1345.9718 | 1353.7194 | 1361.5115
| Montana Wind Fixed Transmission, Central & East (Nominal $) | 0 | 0 | 61.733 | 63.6405 | 65.607 | 67.6343 | 69.7242 | 71.8787 | 74.0997 | 76.3894 | 78.7498 | 81.1832 | 83.6918 | 86.2779 | 88.9438 | 91.6922 | 94.5255 | 97.4463 | 100.4574 | 103.5616 | 106.7616 | 110.0605 | 113.4614 | 116.9674 | 120.5817 | 124.3076 | 128.1487 | 132.1085
| Conversion to Real $ |  |  | 58.7584 | 59.0966 | 59.4367 | 59.7789 | 60.123 | 60.469 | 60.8171 | 61.1672 | 61.5193 | 61.8734 | 62.2295 | 62.5877 | 62.948 | 63.3103 | 63.6747 | 64.0412 | 64.4099 | 64.7806 | 65.1535 | 65.5285 | 65.9057 | 66.2851 | 66.6666 | 67.0504 | 67.4363 | 67.8245
MT | MTWindFixedTxAnnual (Real $/MW-wk) | 0 | 0 | 1129.9684 | 1136.4726 | 1143.0143 | 1149.5936 | 1156.2108 | 1162.866 | 1169.5596 | 1176.2917 | 1183.0625 | 1189.8724 | 1196.7214 | 1203.6098 | 1210.5379 | 1217.5059 | 1224.514 | 1231.5624 | 1238.6514 | 1245.7812 | 1252.952 | 1260.1641 | 1267.4178 | 1274.7132 | 1282.0505 | 1289.4301 | 1296.8522 | 1304.317
| Idaho Wind Fixed Transmission (Nominal $) | 0 | 0 | 63.796 | 65.7673 | 67.7995 | 69.8945 | 72.0543 | 74.2807 | 76.576 | 78.9422 | 81.3815 | 83.8962 | 86.4886 | 89.1611 | 91.9162 | 94.7564 | 97.6844 | 100.7028 | 103.8145 | 107.0224 | 110.3294 | 113.7386 | 117.2531 | 120.8762 | 124.6113 | 128.4618 | 132.4312 | 136.5234
| Conversion to Real $ |  |  | 60.722 | 61.0715 | 61.423 | 61.7766 | 62.1322 | 62.4898 | 62.8495 | 63.2113 | 63.5751 | 63.9411 | 64.3091 | 64.6793 | 65.0516 | 65.426 | 65.8026 | 66.1814 | 66.5623 | 66.9455 | 67.3308 | 67.7184 | 68.1082 | 68.5002 | 68.8945 | 69.2911 | 69.6899 | 70.0911
ID | IDWindFixedTxAnnual (Real $/MW-wk) | 0 | 0 | 1167.7298 | 1174.4514 | 1181.2117 | 1188.0108 | 1194.8491 | 1201.7268 | 1208.6441 | 1215.6011 | 1222.5982 | 1229.6356 | 1236.7135 | 1243.8322 | 1250.9918 | 1258.1926 | 1265.4349 | 1272.7189 | 1280.0448 | 1287.4128 | 1294.8233 | 1302.2764 | 1309.7725 | 1317.3117 | 1324.8942 | 1332.5204 | 1340.1906 | 1347.9048
| WY Wind Fixed Transmission-2024-2030-Via IPCO, East & West (Nominal $) | 0 | 0 | 101.656 | 104.7972 | 108.0354 | 111.3737 | 114.8151 | 118.3629 | 122.0203 | 125.7908 | 129.6777 | 133.6848 | 137.8156 | 142.0741 | 146.4642 | 150.9899 | 155.6555 | 160.4653 | 165.4237 | 170.5353 | 175.8048 | 181.2372 | 186.8374 | 192.6107 | 198.5623 | 204.6979 | 211.0231 | 217.5437
| Conversion to Real $ |  |  | 96.7576 | 97.3146 | 97.8747 | 98.4381 | 99.0047 | 99.5746 | 100.1478 | 100.7242 | 101.304 | 101.8871 | 102.4736 | 103.0635 | 103.6567 | 104.2534 | 104.8535 | 105.457 | 106.064 | 106.6745 | 107.2886 | 107.9061 | 108.5272 | 109.1519 | 109.7802 | 110.4121 | 111.0477 | 111.6869
WY | WYWindFixedTxAnnual (Real $/MW-wk) | 0 | 0 | 1860.7239 | 1871.4344 | 1882.2066 | 1893.0408 | 1903.9373 | 1914.8965 | 1925.9189 | 1937.0046 | 1948.1542 | 1959.368 | 1970.6463 | 1981.9895 | 1993.3981 | 2004.8723 | 2016.4125 | 2028.0192 | 2039.6926 | 2051.4333 | 2063.2416 | 2075.1178 | 2087.0624 | 2099.0757 | 2111.1582 | 2123.3102 | 2135.5322 | 2147.8245
| WY Wind Fixed Transmission-2031-2047-Via PAC, East & West (Nominal $) | 0 | 0 | 70.466 | 72.6434 | 74.8881 | 77.2021 | 79.5877 | 82.0469 | 84.5822 | 87.1958 | 89.8901 | 92.6677 | 95.5312 | 98.4831 | 101.5262 | 104.6634 | 107.8974 | 111.2315 | 114.6685 | 118.2118 | 121.8645 | 125.6301 | 129.5121 | 133.514 | 137.6396 | 141.8927 | 146.2772 | 150.7971
| Conversion to Real $ |  |  | 67.0706 | 67.4566 | 67.8449 | 68.2354 | 68.6282 | 69.0232 | 69.4205 | 69.8201 | 70.222 | 70.6262 | 71.0328 | 71.4416 | 71.8528 | 72.2664 | 72.6824 | 73.1008 | 73.5216 | 73.9448 | 74.3704 | 74.7985 | 75.229 | 75.662 | 76.0976 | 76.5356 | 76.9761 | 77.4192
WY | WYWindFixedTxAnnual (Real $/MW-wk) | 0 | 0 | 1289.8183 | 1297.2427 | 1304.7097 | 1312.2197 | 1319.773 | 1327.3698 | 1335.0102 | 1342.6947 | 1350.4234 | 1358.1965 | 1366.0144 | 1373.8773 | 1381.7855 | 1389.7392 | 1397.7387 | 1405.7842 | 1413.876 | 1422.0144 | 1430.1997 | 1438.4321 | 1446.7118 | 1455.0392 | 1463.4146 | 1471.8381 | 1480.3102 | 1488.831
SOLAR |  | 2020 | 2021 | 2022 | 2023 | 2024 | 2025 | 2026 | 2027 | 2028 | 2029 | 2030 | 2031 | 2032 | 2033 | 2034 | 2035 | 2036 | 2037 | 2038 | 2039 | 2040 | 2041 | 2042 | 2043 | 2044 | 2045 | 2046 | 2047
| Washington Solar East Fixed Transmission (Nominal $) | 0 | 0 | 29.04 | 29.9373 | 30.8624 | 31.816 | 32.7992 | 33.8127 | 34.8575 | 35.9346 | 37.0449 | 38.1896 | 39.3697 | 40.5862 | 41.8403 | 43.1332 | 44.466 | 45.84 | 47.2565 | 48.7167 | 50.222 | 51.7739 | 53.3737 | 55.023 | 56.7232 | 58.4759 | 60.2828 | 62.1456
| Conversion to Real $ |  |  | 27.6407 | 27.7998 | 27.9598 | 28.1208 | 28.2826 | 28.4454 | 28.6091 | 28.7738 | 28.9395 | 29.106 | 29.2736 | 29.4421 | 29.6115 | 29.782 | 29.9534 | 30.1258 | 30.2992 | 30.4736 | 30.649 | 30.8255 | 31.0029 | 31.1814 | 31.3608 | 31.5414 | 31.7229 | 31.9055
WA East | WASolarEastFixedTxAnnual (Real $/MW-wk) | 0 | 0 | 531.5517 | 534.6114 | 537.6887 | 540.7837 | 543.8965 | 547.0272 | 550.1759 | 553.3428 | 556.5279 | 559.7313 | 562.9532 | 566.1936 | 569.4527 | 572.7305 | 576.0272 | 579.3428 | 582.6776 | 586.0316 | 589.4048 | 592.7975 | 596.2097 | 599.6415 | 603.0931 | 606.5646 | 610.056 | 613.5676
| Washington Solar West Fixed Transmission (Nominal $) | 0 | 0 | 5.472 | 5.6411 | 5.8154 | 5.9951 | 6.1803 | 6.3713 | 6.5682 | 6.7711 | 6.9804 | 7.1961 | 7.4184 | 7.6477 | 7.884 | 8.1276 | 8.3787 | 8.6376 | 8.9045 | 9.1797 | 9.4633 | 9.7557 | 10.0572 | 10.368 | 10.6883 | 11.0186 | 11.3591 | 11.7101
| Conversion to Real $ |  |  | 5.2083 | 5.2383 | 5.2685 | 5.2988 | 5.3293 | 5.36 | 5.3908 | 5.4218 | 5.4531 | 5.4844 | 5.516 | 5.5478 | 5.5797 | 5.6118 | 5.6441 | 5.6766 | 5.7093 | 5.7421 | 5.7752 | 5.8084 | 5.8419 | 5.8755 | 5.9093 | 5.9433 | 5.9775 | 6.0119
WA, West | WASolarWestFixedTxAnnual (Real $/MW-wk) | 0 | 0 | 100.1602 | 100.7367 | 101.3165 | 101.8997 | 102.4863 | 103.0762 | 103.6695 | 104.2662 | 104.8664 | 105.47 | 106.0771 | 106.6877 | 107.3018 | 107.9195 | 108.5407 | 109.1654 | 109.7938 | 110.4258 | 111.0614 | 111.7007 | 112.3436 | 112.9903 | 113.6407 | 114.2948 | 114.9527 | 115.6144
| Idaho Solar Fixed Tranmission (Nominal $) | 0 | 0 | 60.232 | 62.0932 | 64.0118 | 65.9898 | 68.0289 | 70.131 | 72.298 | 74.532 | 76.8351 | 79.2093 | 81.6569 | 84.1801 | 86.7812 | 89.4628 | 92.2272 | 95.077 | 98.0149 | 101.0435 | 104.1658 | 107.3845 | 110.7027 | 114.1234 | 117.6498 | 121.2852 | 125.0329 | 128.8964
| Conversion to Real $ |  |  | 57.3297 | 57.6597 | 57.9916 | 58.3254 | 58.6611 | 58.9988 | 59.3384 | 59.6799 | 60.0234 | 60.3689 | 60.7164 | 61.0659 | 61.4174 | 61.771 | 62.1265 | 62.4841 | 62.8438 | 63.2055 | 63.5693 | 63.9352 | 64.3033 | 64.6734 | 65.0457 | 65.4201 | 65.7966 | 66.1754
ID | IDSolarFixedTxAnnual (Real $/MW-wk) | 0 | 0 | 1102.4939 | 1108.84 | 1115.2226 | 1121.6419 | 1128.0982 | 1134.5916 | 1141.1225 | 1147.6909 | 1154.2971 | 1160.9413 | 1167.6238 | 1174.3448 | 1181.1044 | 1187.903 | 1194.7407 | 1201.6177 | 1208.5343 | 1215.4908 | 1222.4873 | 1229.524 | 1236.6013 | 1243.7193 | 1250.8783 | 1258.0784 | 1265.3201 | 1272.6034
| WY Solar Fixed Transmission-2024-2030-Via IPCO, East & West (Nominal $) | 0 | 0 | 98.092 | 101.123 | 104.2477 | 107.469 | 110.7898 | 114.2132 | 117.7424 | 121.3806 | 125.1313 | 128.9978 | 132.9839 | 137.0931 | 141.3293 | 145.6963 | 150.1983 | 154.8395 | 159.624 | 164.5564 | 169.6412 | 174.8831 | 180.287 | 185.8579 | 191.6009 | 197.5213 | 203.6247 | 209.9167
| Conversion to Real $ |  |  | 93.3654 | 93.9028 | 94.4433 | 94.9869 | 95.5337 | 96.0836 | 96.6367 | 97.1929 | 97.7524 | 98.315 | 98.8809 | 99.4501 | 100.0226 | 100.5983 | 101.1773 | 101.7597 | 102.3455 | 102.9346 | 103.5271 | 104.123 | 104.7223 | 105.3251 | 105.9314 | 106.5411 | 107.1544 | 107.7712
WY | WYSolarFixedTxAnnual (Real $/MW-wk) | 0 | 0 | 1795.488 | 1805.823 | 1816.2175 | 1826.6719 | 1837.1864 | 1847.7614 | 1858.3973 | 1869.0944 | 1879.8531 | 1890.6737 | 1901.5566 | 1912.5021 | 1923.5107 | 1934.5826 | 1945.7183 | 1956.918 | 1968.1822 | 1979.5113 | 1990.9055 | 2002.3654 | 2013.8912 | 2025.4833 | 2037.1422 | 2048.8682 | 2060.6617 | 2072.5231
| WY Solar Fixed Transmission-2031-2047-Via PAC, East & West (Nominal $) | 0 | 0 | 66.902 | 68.9693 | 71.1004 | 73.2974 | 75.5623 | 77.8972 | 80.3042 | 82.7856 | 85.3437 | 87.9808 | 90.6994 | 93.502 | 96.3912 | 99.3697 | 102.4403 | 105.6057 | 108.8689 | 112.2329 | 115.7009 | 119.2761 | 122.9617 | 126.7612 | 130.6781 | 134.7161 | 138.8788 | 143.1702
| Conversion to Real $ |  |  | 63.6783 | 64.0448 | 64.4135 | 64.7842 | 65.1571 | 65.5322 | 65.9094 | 66.2888 | 66.6704 | 67.0541 | 67.4401 | 67.8283 | 68.2187 | 68.6114 | 69.0063 | 69.4035 | 69.803 | 70.2048 | 70.6089 | 71.0153 | 71.4241 | 71.8352 | 72.2487 | 72.6646 | 73.0829 | 73.5035
WY | WYSolarFixedTxAnnual (Real $/MW-wk) | 0 | 0 | 1224.5824 | 1231.6313 | 1238.7206 | 1245.8508 | 1253.0221 | 1260.2346 | 1267.4886 | 1274.7844 | 1282.1222 | 1289.5022 | 1296.9247 | 1304.3899 | 1311.8981 | 1319.4496 | 1327.0444 | 1334.683 | 1342.3656 | 1350.0924 | 1357.8637 | 1365.6796 | 1373.5406 | 1381.4469 | 1389.3986 | 1397.3961 | 1405.4397 | 1413.5295
BIOMASS |  | 2020 | 2021 | 2022 | 2023 | 2024 | 2025 | 2026 | 2027 | 2028 | 2029 | 2030 | 2031 | 2032 | 2033 | 2034 | 2035 | 2036 | 2037 | 2038 | 2039 | 2040 | 2041 | 2042 | 2043 | 2044 | 2045 | 2046 | 2047
| Biomass Fixed Transmission (Nominal $) | 0 | 0 | 23.5905 | 24.3195 | 25.071 | 25.8457 | 26.6443 | 27.4676 | 28.3163 | 29.1913 | 30.0933 | 31.0232 | 31.9818 | 32.9701 | 33.9888 | 35.0391 | 36.1218 | 37.238 | 38.3886 | 39.5748 | 40.7977 | 42.0583 | 43.3579 | 44.6977 | 46.0789 | 47.5027 | 48.9705 | 50.4837
| Conversion to Real $ |  |  | 22.4538 | 22.5831 | 22.7131 | 22.8438 | 22.9753 | 23.1075 | 23.2405 | 23.3743 | 23.5089 | 23.6442 | 23.7803 | 23.9172 | 24.0548 | 24.1933 | 24.3326 | 24.4726 | 24.6135 | 24.7552 | 24.8976 | 25.041 | 25.1851 | 25.3301 | 25.4759 | 25.6225 | 25.77 | 25.9183
| BiomassFixedTxAnnual (Real $/MW-wk) | 0 | 0 | 431.8042 | 434.2897 | 436.7895 | 439.3037 | 441.8324 | 444.3756 | 446.9335 | 449.5061 | 452.0935 | 454.6958 | 457.3131 | 459.9454 | 462.5929 | 465.2556 | 467.9337 | 470.6271 | 473.3361 | 476.0607 | 478.8009 | 481.557 | 484.3289 | 487.1167 | 489.9206 | 492.7406 | 495.5769 | 498.4295
NUCLEAR |  | 2020 | 2021 | 2022 | 2023 | 2024 | 2025 | 2026 | 2027 | 2028 | 2029 | 2030 | 2031 | 2032 | 2033 | 2034 | 2035 | 2036 | 2037 | 2038 | 2039 | 2040 | 2041 | 2042 | 2043 | 2044 | 2045 | 2046 | 2047
| Nuclear Fixed Transmission (Nominal $) | 0 | 0 | 23.5905 | 24.3195 | 25.071 | 25.8457 | 26.6443 | 27.4676 | 28.3163 | 29.1913 | 30.0933 | 31.0232 | 31.9818 | 32.9701 | 33.9888 | 35.0391 | 36.1218 | 37.238 | 38.3886 | 39.5748 | 40.7977 | 42.0583 | 43.3579 | 44.6977 | 46.0789 | 47.5027 | 48.9705 | 50.4837
| Conversion to Real $ |  |  | 22.4538 | 22.5831 | 22.7131 | 22.8438 | 22.9753 | 23.1075 | 23.2405 | 23.3743 | 23.5089 | 23.6442 | 23.7803 | 23.9172 | 24.0548 | 24.1933 | 24.3326 | 24.4726 | 24.6135 | 24.7552 | 24.8976 | 25.041 | 25.1851 | 25.3301 | 25.4759 | 25.6225 | 25.77 | 25.9183
| NuclearFixedTxAnnual (Real $/MW-wk) | 0 | 0 | 431.8042 | 434.2897 | 436.7895 | 439.3037 | 441.8324 | 444.3756 | 446.9335 | 449.5061 | 452.0935 | 454.6958 | 457.3131 | 459.9454 | 462.5929 | 465.2556 | 467.9337 | 470.6271 | 473.3361 | 476.0607 | 478.8009 | 481.557 | 484.3289 | 487.1167 | 489.9206 | 492.7406 | 495.5769 | 498.4295
PHES |  | 2020 | 2021 | 2022 | 2023 | 2024 | 2025 | 2026 | 2027 | 2028 | 2029 | 2030 | 2031 | 2032 | 2033 | 2034 | 2035 | 2036 | 2037 | 2038 | 2039 | 2040 | 2041 | 2042 | 2043 | 2044 | 2045 | 2046 | 2047
| PHES, OR/WA Fixed Transmission (Nominal $) | 0 | 0 | 23.5905 | 24.3195 | 25.071 | 25.8457 | 26.6443 | 27.4676 | 28.3163 | 29.1913 | 30.0933 | 31.0232 | 31.9818 | 32.9701 | 33.9888 | 35.0391 | 36.1218 | 37.238 | 38.3886 | 39.5748 | 40.7977 | 42.0583 | 43.3579 | 44.6977 | 46.0789 | 47.5027 | 48.9705 | 50.4837
| Conversion to Real $ |  |  | 22.4538 | 22.5831 | 22.7131 | 22.8438 | 22.9753 | 23.1075 | 23.2405 | 23.3743 | 23.5089 | 23.6442 | 23.7803 | 23.9172 | 24.0548 | 24.1933 | 24.3326 | 24.4726 | 24.6135 | 24.7552 | 24.8976 | 25.041 | 25.1851 | 25.3301 | 25.4759 | 25.6225 | 25.77 | 25.9183
| Real $/MW-wk | 0 | 0 | 431.8042 | 434.2897 | 436.7895 | 439.3037 | 441.8324 | 444.3756 | 446.9335 | 449.5061 | 452.0935 | 454.6958 | 457.3131 | 459.9454 | 462.5929 | 465.2556 | 467.9337 | 470.6271 | 473.3361 | 476.0607 | 478.8009 | 481.557 | 484.3289 | 487.1167 | 489.9206 | 492.7406 | 495.5769 | 498.4295
| PHES, MT Fixed Transmission (Nominal $) | 0 | 0 | 52.7195 | 54.3486 | 56.0279 | 57.7592 | 59.544 | 61.3839 | 63.2806 | 65.236 | 67.2518 | 69.3299 | 71.4722 | 73.6807 | 75.9574 | 78.3045 | 80.7241 | 83.2185 | 85.7899 | 88.4408 | 91.1737 | 93.9909 | 96.8952 | 99.8893 | 102.9759 | 106.1578 | 109.4381 | 112.8197
| Conversion to Real $ |  |  | 50.1792 | 50.4681 | 50.7586 | 51.0507 | 51.3446 | 51.6401 | 51.9374 | 52.2363 | 52.537 | 52.8394 | 53.1436 | 53.4495 | 53.7571 | 54.0666 | 54.3778 | 54.6908 | 55.0056 | 55.3222 | 55.6406 | 55.9609 | 56.283 | 56.607 | 56.9328 | 57.2605 | 57.5901 | 57.9216
| Real $/MW-wk | 0 | 0 | 964.985 | 970.5395 | 976.1261 | 981.7447 | 987.3958 | 993.0793 | 998.7956 | 1004.5447 | 1010.327 | 1016.1425 | 1021.9915 | 1027.8742 | 1033.7908 | 1039.7414 | 1045.7262 | 1051.7455 | 1057.7995 | 1063.8883 | 1070.0121 | 1076.1712 | 1082.3658 | 1088.596 | 1094.862 | 1101.1642 | 1107.5026 | 1113.8775
+Flex | WAOR_PHESFixedTx_Flex_Annual (Real $/MW-wk) | 0 | 0 | 380.2129 | 383.9567 | 387.6841 | 391.396 | 395.0932 | 398.7764 | 402.4464 | 406.1041 | 409.7501 | 413.3851 | 417.01 | 420.6253 | 424.2318 | 427.8302 | 431.4211 | 435.0051 | 438.5829 | 442.1551 | 445.7223 | 449.2852 | 452.8442 | 456.3999 | 459.953 | 463.504 | 467.0533 | 470.6016
+Flex | MT_PHESFixedTx_Flex_Annual (Real $/MW-wk) | 0 | 0 | 913.3937 | 920.2065 | 927.0207 | 933.8371 | 940.6566 | 947.4801 | 954.3085 | 961.1427 | 967.9836 | 974.8319 | 981.6885 | 988.5542 | 995.4297 | 1002.316 | 1009.2136 | 1016.1235 | 1023.0463 | 1029.9827 | 1036.9335 | 1043.8994 | 1050.8811 | 1057.8792 | 1064.8944 | 1071.9275 | 1078.979 | 1086.0496
VARIABLE TRANSMISSION
All RENEWABLES, BIOMASS, PHES, AND HYBRID RESOURCES REFER TO THIS SAME BPA VARIABLE TX COST CURVE
|  | 2020 | 2021 | 2022 | 2023 | 2024 | 2025 | 2026 | 2027 | 2028 | 2029 | 2030 | 2031 | 2032 | 2033 | 2034 | 2035 | 2036 | 2037 | 2038 | 2039 | 2040 | 2041 | 2042 | 2043 | 2044 | 2045 | 2046 | 2047
| Generic Variable Transmission, BPA Spin/Supp (Nominal $/MWh) | 0 | 0 | 0.274 | 0.28247 | 0.29119 | 0.30019 | 0.30947 | 0.31903 | 0.32889 | 0.33905 | 0.34953 | 0.36033 | 0.37146 | 0.38294 | 0.39477 | 0.40697 | 0.41955 | 0.43251 | 0.44588 | 0.45965 | 0.47386 | 0.4885 | 0.50359 | 0.51916 | 0.5352 | 0.55174 | 0.56878 | 0.58636
| GenericVariableTxAnnual (Real $/MWh) | 0 | 0 | 0.2608 | 0.2623 | 0.26381 | 0.26533 | 0.26685 | 0.26839 | 0.26993 | 0.27149 | 0.27305 | 0.27462 | 0.2762 | 0.27779 | 0.27939 | 0.281 | 0.28262 | 0.28425 | 0.28588 | 0.28753 | 0.28918 | 0.29085 | 0.29252 | 0.2942 | 0.2959 | 0.2976 | 0.29931 | 0.30104
Note on E10: Karpoff, Alexandra: Step 1. Starting values are input here and 2022$ are converted to 2020$
Note on F10: Karpoff, Alexandra: Step 2. BPA rate increase (including inflation) of 3.09% is applied.
Note on F12: Karpoff, Alexandra: Step 3. Dollars converted from nominal to real, and units converted from $/kW-yr to $/MW-wk

## Generics_DER Potential
Year | Targeted EE/DR (MW) | Total EE/DR Installed (MW) | PV Installation | Total PV Installed (MW) | Energy Storage | Total Energy Storage Installed (MW) | Sum
2020 | 0 | 0 | 0 | 0 | 0 | 0 | 0
2021 | 0 | 0 | 0 | 0 | 0 | 0 | 0
2022 | 3.3 | 3.3 | 0 | 0 | 3.3 | 3.3 | 6.6
2023 | 0 | 3.3 | 0 | 0 | 0 | 3.3 | 6.6
2024 | 4.8373 | 8.1373 | 3.9 | 3.9 | 6.1056 | 9.4056 | 21.4429
2025 | 2.7642 | 10.9015 | 0 | 3.9 | 4.8746 | 14.2803 | 29.0817
2026 | 2.6731 | 13.5746 | 0 | 3.9 | 3.831 | 18.1113 | 35.5858
2027 | 4.8373 | 18.4119 | 0 | 3.9 | 6.6056 | 24.7169 | 47.0288
2028 | 2.0642 | 20.476 | 3 | 6.9 | 3.6746 | 28.3915 | 55.7676
2029 | 2.3532 | 22.8292 | 2 | 8.9 | 3.35 | 31.7415 | 63.4708
2030 | 3.8642 | 26.6934 | 0 | 8.9 | 4.8746 | 36.6162 | 72.2096
2031 | 2.4569 | 29.1503 | 0.81918 | 9.7192 | 3.3702 | 39.9864 | 78.8559
2032 | 2.6179 | 31.7682 | 0.87286 | 10.592 | 3.5911 | 43.5775 | 85.9378
2033 | 2.6418 | 34.41 | 0.8808 | 11.4728 | 3.6238 | 47.2013 | 93.0841
2034 | 2.6429 | 37.0529 | 0.88118 | 12.354 | 3.6253 | 50.8266 | 100.2335
2035 | 2.6547 | 39.7075 | 0.8851 | 13.2391 | 3.6415 | 54.4681 | 107.4147
2036 | 2.6447 | 42.3522 | 0.88178 | 14.1209 | 3.6278 | 58.0959 | 114.569
2037 | 2.6717 | 45.024 | 0.8908 | 15.0117 | 3.6649 | 61.7608 | 121.7964
2038 | 2.6098 | 47.6337 | 0.87014 | 15.8818 | 3.5799 | 65.3407 | 128.8562
2039 | 2.642 | 50.2757 | 0.88087 | 16.7627 | 3.6241 | 68.9647 | 136.0031
2040 | 2.6578 | 52.9335 | 0.88615 | 17.6489 | 3.6458 | 72.6105 | 143.1929
2041 | 2.6979 | 55.6313 | 0.89951 | 18.5484 | 3.7007 | 76.3113 | 150.491
2042 | 2.6773 | 58.3086 | 0.89265 | 19.441 | 3.6725 | 79.9838 | 157.7335
2043 | 2.6962 | 61.0048 | 0.89896 | 20.34 | 3.6985 | 83.6823 | 165.0271
2044 |  |  |  | 21.2805 |  | 87.5518
2045 |  |  |  | 22.2645 |  | 91.6002
2046 |  |  |  | 23.294 |  | 95.8358
2047 |  |  |  | 24.3712 |  | 100.2673

## Fin_Assumptions
ASSUMPTIONS
Analysis Dates
Analysis Start Date (Fin. Close) | 2019-12-31
Analysis Term | 20 |  | Inflation Rate | 2.5%
Analysis End Date | 1920-12-31 |  | Aurora Base Year: | 2020 | **update to 2020 base year
Property Tax Rate | 1.143%
Property Tax Ratio | 39.77% | 5 | Years | ITC
Insurance Premium | 0.0479% |  | 2020-2023 | 0.3
Conversion Factor | 0.79 |  | 2024 | 0.26
Effective Tax Rate | 21% |  | 2025 | 0.22 |  |  | Rate of Return
Federal Tax Rate | 21% |  | Start 2026 | 0.1 |  |  | Weight | Cost | ROR | After Tax | Pre-Tax
Coal Property Tax Rate | 1.2% | [5 empty] | 51.5% | 5.5% | 2.83% | 2.24% | 2.835%
Gas-fired Insurance Premium | 0.05147% | [5 empty] | 48.5% | 9.4% | 4.56% | 4.56% | 5.772%
After tax WACC (nominal) | 6.8% | [5 empty] | TOTAL |  | 7.39% | 6.8% | 8.608%
Pre-Tax WACC (nominal) | 7.39%
After tax WACC (real) | 4.3%
Pre-Tax WACC (real) | 4.89%
|  | CCGT | Peaker - Frame | Peaker - Recip | WA Wind (Standalone & Co-located) | MT Wind | Offshore Wind | Biomass | WA Solar (Standalone & Co-located | Li-Ion 4hr (Standalone & Co-located) | Li-Ion 2hr | Li-Ion 6hr | Pumped Storage WA/OR | Pumped Storage MT | DER Ground | DER Roof | DER Battery | ID/WY East Wind | BC Wind | Advanced Nuclear (SMRs)
Nameplate |  | 367.1655 | 236.9414 | 18.249 | 100 | 100 | 100 | 14.805 | 100 | 100 | 100 | 100 | 100 | 100 | 5 | 5 | 5 | 100 | 100 | 50 | Nameplate
Depreciable lives (MACRS) |  | 17 | 15 | 15 | 5 | 5 | 5 | 7 | 5 | 7 | 7 | 7 | 5 | 5 | 5 | 5 | 7 | 5 | 5 | 15 | Depreciable lives (MACRS)
All in Cost (2020 $/MW) | 2020 | 987.0888 | 943.7155 | 2045.246 | 1464.4 | 2472.4 | 4728.1642 | 4905.5466 | 1229.784 | 1313.7082 | 804.0367 | 1823.3798 | 3910.0622 | 3602.0622 | 2286.9841 | 2286.9841 | 3922.573 | 2472.4 | 1730.4 | 10930.3353 | All in Cost (2020 $/MW)
[Generic Resource Assumption]

## Fin_PTC
Production Tax Credit for New Wind Resources
|  | PTC |  | 2020 | 2021 | 2022 | 2023 | 2024 | 2025 | 2026 | 2027 | 2028 | 2029 | 2030 | 2031 | 2032 | 2033 | 2034 | 2035 | 2036 | 2037 | 2038 | 2039 | 2040 | 2041 | 2042 | 2043 | 2044 | 2045 | 2046 | 2047 | 2048 | 2049 | 2050 | 2051 | 2052 | 2053 | 2054 | 2055 | 2056 | 2057 | 2058
| Nominal | Annual Value |  | 25.625 | 25 | 26 | 26.65 | 27.3162 | 27.9992 | 28.6991 | 29.4166 | 30.152 | 30.9058 | 31.6785 | 32.4704 | 33.2822 | 34.1143 | 34.9671 | 35.8413 | 36.7373 | 37.6558 | 38.5971 | 39.5621 | 40.5511 | 41.5649 | 42.604 | 43.6691 | 44.7609 | 45.8799 | 47.0269 | 48.2025 | 49.4076 | 50.6428 | 51.9089 | 53.2066 | 54.5368 | 55.9002 | 57.2977 | 58.7301 | 60.1984 | 61.7033 | 63.2459
|  | IRS Inflation |  | 2020: 2.5%
|  | PTC % Availability |  | 2020: 1; 2021: 1; 2022: 1; 2023: 1; 2024: 1; 2025: 1; 2026: 1; 2027: 1; 2028: 1; 2029: 1; 2030: 1; 2031: 1; 2032: 1; 2033: 1; 2034: 1; 2035: 1; 2036: 1; 2037: 1; 2038: 0.75; 2039: 0.5; 2040: 0
On/Off Switch | bar: 2020 to 2024
|  | Fed Tax Rate |  | 2020: 21%
1.025
|  |  |  | 2020 | 2021 | 2022 | 2023 | 2024 | 2025 | 2026 | 2027 | 2028 | 2029 | 2030 | 2031 | 2032 | 2033 | 2034 | 2035 | 2036 | 2037 | 2038 | 2039 | 2040 | 2041 | 2042 | 2043 | 2044 | 2045 | 2046 | 2047 | 2048 | 2049 | 2050 | 2051 | 2052 | 2053 | 2054 | 2055 | 2056 | 2057 | 2058
| 1 | 2021 |  | 2021: 31.6456; 2022: 32.9114; 2023: 33.7342; 2024: 34.5775; 2025: 35.442; 1.025 2026: 36.328; 1.025 2027: 37.2362; 1.025 2028: 38.1671; 1.025 2029: 39.1213; 1.025 2030: 40.0993
| 1 | 2022 |  | 2022: 32.9114; 2023: 33.7342; 2024: 34.5775; 2025: 35.442; 1.025 2026: 36.328; 1.025 2027: 37.2362; 1.025 2028: 38.1671; 1.025 2029: 39.1213; 1.025 2030: 40.0993; 1.025 2031: 41.1018
| 1 | 2023 |  | 2023: 33.7342; 2024: 34.5775; 2025: 35.442; 1.025 2026: 36.328; 1.025 2027: 37.2362; 1.025 2028: 38.1671; 1.025 2029: 39.1213; 1.025 2030: 40.0993; 1.025 2031: 41.1018; 1.025 2032: 42.1294
| 1 | 2024 |  | 2024: 34.5775; 2025: 35.442; 1.025 2026: 36.328; 1.025 2027: 37.2362; 1.025 2028: 38.1671; 1.025 2029: 39.1213; 1.025 2030: 40.0993; 1.025 2031: 41.1018; 1.025 2032: 42.1294; 1.025 2033: 43.1826
| 1 | 2025 |  | 2025: 35.442; 1.025 2026: 36.328; 1.025 2027: 37.2362; 1.025 2028: 38.1671; 1.025 2029: 39.1213; 1.025 2030: 40.0993; 1.025 2031: 41.1018; 1.025 2032: 42.1294; 1.025 2033: 43.1826; 1.025 2034: 44.2622
| 1 | 2026 |  | 1.025 2026: 36.328; 1.025 2027: 37.2362; 1.025 2028: 38.1671; 1.025 2029: 39.1213; 1.025 2030: 40.0993; 1.025 2031: 41.1018; 1.025 2032: 42.1294; 1.025 2033: 43.1826; 1.025 2034: 44.2622; 1.025 2035: 45.3687
| 1 | 2027 |  | 1.025 2027: 37.2362; 1.025 2028: 38.1671; 1.025 2029: 39.1213; 1.025 2030: 40.0993; 1.025 2031: 41.1018; 1.025 2032: 42.1294; 1.025 2033: 43.1826; 1.025 2034: 44.2622; 1.025 2035: 45.3687; 1.025 2036: 46.5029
| 1 | 2028 |  | 1.025 2028: 38.1671; 1.025 2029: 39.1213; 1.025 2030: 40.0993; 1.025 2031: 41.1018; 1.025 2032: 42.1294; 1.025 2033: 43.1826; 1.025 2034: 44.2622; 1.025 2035: 45.3687; 1.025 2036: 46.5029; 1.025 2037: 47.6655
| 1 | 2029 |  | 1.025 2029: 39.1213; 1.025 2030: 40.0993; 1.025 2031: 41.1018; 1.025 2032: 42.1294; 1.025 2033: 43.1826; 1.025 2034: 44.2622; 1.025 2035: 45.3687; 1.025 2036: 46.5029; 1.025 2037: 47.6655; 1.025 2038: 48.8571
| 1 | 2030 |  | 1.025 2030: 40.0993; 1.025 2031: 41.1018; 1.025 2032: 42.1294; 1.025 2033: 43.1826; 1.025 2034: 44.2622; 1.025 2035: 45.3687; 1.025 2036: 46.5029; 1.025 2037: 47.6655; 1.025 2038: 48.8571; 1.025 2039: 50.0786
| 1 | 2031 |  | 1.025 2031: 41.1018; 1.025 2032: 42.1294; 1.025 2033: 43.1826; 1.025 2034: 44.2622; 1.025 2035: 45.3687; 1.025 2036: 46.5029; 1.025 2037: 47.6655; 1.025 2038: 48.8571; 1.025 2039: 50.0786; 1.025 2040: 51.3305
| 1 | 2032 |  | 1.025 2032: 42.1294; 1.025 2033: 43.1826; 1.025 2034: 44.2622; 1.025 2035: 45.3687; 1.025 2036: 46.5029; 1.025 2037: 47.6655; 1.025 2038: 48.8571; 1.025 2039: 50.0786; 1.025 2040: 51.3305; 1.025 2041: 52.6138
| 1 | 2033 |  | 1.025 2033: 43.1826; 1.025 2034: 44.2622; 1.025 2035: 45.3687; 1.025 2036: 46.5029; 1.025 2037: 47.6655; 1.025 2038: 48.8571; 1.025 2039: 50.0786; 1.025 2040: 51.3305; 1.025 2041: 52.6138; 1.025 2042: 53.9291
| 1 | 2034 |  | 1.025 2034: 44.2622; 1.025 2035: 45.3687; 1.025 2036: 46.5029; 1.025 2037: 47.6655; 1.025 2038: 48.8571; 1.025 2039: 50.0786; 1.025 2040: 51.3305; 1.025 2041: 52.6138; 1.025 2042: 53.9291; 1.025 2043: 55.2774
| 1 | 2035 |  | 1.025 2035: 45.3687; 1.025 2036: 46.5029; 1.025 2037: 47.6655; 1.025 2038: 48.8571; 1.025 2039: 50.0786; 1.025 2040: 51.3305; 1.025 2041: 52.6138; 1.025 2042: 53.9291; 1.025 2043: 55.2774; 1.025 2044: 56.6593
| 1 | 2036 |  | 1.025 2036: 46.5029; 1.025 2037: 47.6655; 1.025 2038: 48.8571; 1.025 2039: 50.0786; 1.025 2040: 51.3305; 1.025 2041: 52.6138; 1.025 2042: 53.9291; 1.025 2043: 55.2774; 1.025 2044: 56.6593; 1.025 2045: 58.0758
| 1 | 2037 |  | 1.025 2037: 47.6655; 1.025 2038: 48.8571; 1.025 2039: 50.0786; 1.025 2040: 51.3305; 1.025 2041: 52.6138; 1.025 2042: 53.9291; 1.025 2043: 55.2774; 1.025 2044: 56.6593; 1.025 2045: 58.0758; 1.025 2046: 59.5277
| 1 | 2038 |  | 1.025 2038: 48.8571; 1.025 2039: 50.0786; 1.025 2040: 51.3305; 1.025 2041: 52.6138; 1.025 2042: 53.9291; 1.025 2043: 55.2774; 1.025 2044: 56.6593; 1.025 2045: 58.0758; 1.025 2046: 59.5277; 1.025 2047: 61.0159
| 1 | 2039 |  | 1.025 2039: 50.0786; 1.025 2040: 51.3305; 1.025 2041: 52.6138; 1.025 2042: 53.9291; 1.025 2043: 55.2774; 1.025 2044: 56.6593; 1.025 2045: 58.0758; 1.025 2046: 59.5277; 1.025 2047: 61.0159; 1.025 2048: 62.5413
| 1 | 2040 |  | 1.025 2040: 51.3305; 1.025 2041: 52.6138; 1.025 2042: 53.9291; 1.025 2043: 55.2774; 1.025 2044: 56.6593; 1.025 2045: 58.0758; 1.025 2046: 59.5277; 1.025 2047: 61.0159; 1.025 2048: 62.5413; 1.025 2049: 64.1048
| 1 | 2041 |  | 1.025 2041: 52.6138; 1.025 2042: 53.9291; 1.025 2043: 55.2774; 1.025 2044: 56.6593; 1.025 2045: 58.0758; 1.025 2046: 59.5277; 1.025 2047: 61.0159; 1.025 2048: 62.5413; 1.025 2049: 64.1048; 1.025 2050: 65.7074
| 1 | 2042 |  | 1.025 2042: 53.9291; 1.025 2043: 55.2774; 1.025 2044: 56.6593; 1.025 2045: 58.0758; 1.025 2046: 59.5277; 1.025 2047: 61.0159; 1.025 2048: 62.5413; 1.025 2049: 64.1048; 1.025 2050: 65.7074; 1.025 2051: 67.3501
| 1 | 2043 |  | 1.025 2043: 55.2774; 1.025 2044: 56.6593; 1.025 2045: 58.0758; 1.025 2046: 59.5277; 1.025 2047: 61.0159; 1.025 2048: 62.5413; 1.025 2049: 64.1048; 1.025 2050: 65.7074; 1.025 2051: 67.3501; 1.025 2052: 69.0339
| 1 | 2044 |  | 1.025 2044: 56.6593; 1.025 2045: 58.0758; 1.025 2046: 59.5277; 1.025 2047: 61.0159; 1.025 2048: 62.5413; 1.025 2049: 64.1048; 1.025 2050: 65.7074; 1.025 2051: 67.3501; 1.025 2052: 69.0339; 1.025 2053: 70.7597
| 1 | 2045 |  | 1.025 2045: 58.0758; 1.025 2046: 59.5277; 1.025 2047: 61.0159; 1.025 2048: 62.5413; 1.025 2049: 64.1048; 1.025 2050: 65.7074; 1.025 2051: 67.3501; 1.025 2052: 69.0339; 1.025 2053: 70.7597; 1.025 2054: 72.5287
| 1 | 2046 |  | 1.025 2046: 59.5277; 1.025 2047: 61.0159; 1.025 2048: 62.5413; 1.025 2049: 64.1048; 1.025 2050: 65.7074; 1.025 2051: 67.3501; 1.025 2052: 69.0339; 1.025 2053: 70.7597; 1.025 2054: 72.5287; 1.025 2055: 74.3419
| 1 | 2047 |  | 1.025 2047: 61.0159; 1.025 2048: 62.5413; 1.025 2049: 64.1048; 1.025 2050: 65.7074; 1.025 2051: 67.3501; 1.025 2052: 69.0339; 1.025 2053: 70.7597; 1.025 2054: 72.5287; 1.025 2055: 74.3419; 1.025 2056: 76.2005
To Aurora
|  | PTC as VOM in Aurora $2020 | Levelized Cost | 2020 | 2021 | 2022 | 2023 | 2024 | 2025 | 2026 | 2027 | 2028 | 2029 | 2030 | 2031 | 2032 | 2033 | 2034 | 2035 | 2036 | 2037 | 2038 | 2039 | 2040 | 2041 | 2042 | 2043 | 2044 | 2045 | 2046 | 2047 | 2048 | 2049
|  | 2021 |  | 0 | -30.8737 | -31.3255 | -31.3255 | -31.3255 | -31.3255 | -31.3255 | -31.3255 | -31.3255 | -31.3255 | -31.3255 | 0 | 0 | 0 | 0 | 0 | 0 | 0 | 0 | 0 | 0 | 0 | 0 | 0 | 0 | 0 | 0 | 0 | 0 | 0 | 0 | 0 | 0 | 0 | 0 | 0 | 0 | 0 | 0
|  | 2022 |  | 0 | 0 | -31.3255 | -31.3255 | -31.3255 | -31.3255 | -31.3255 | -31.3255 | -31.3255 | -31.3255 | -31.3255 | -31.3255 | 0 | 0 | 0 | 0 | 0 | 0 | 0 | 0 | 0 | 0 | 0 | 0 | 0 | 0 | 0 | 0 | 0 | 0 | 0 | 0 | 0 | 0 | 0 | 0 | 0 | 0 | 0
|  | 2023 |  | 0 | 0 | 0 | -31.3255 | -31.3255 | -31.3255 | -31.3255 | -31.3255 | -31.3255 | -31.3255 | -31.3255 | -31.3255 | -31.3255 | 0 | 0 | 0 | 0 | 0 | 0 | 0 | 0 | 0 | 0 | 0 | 0 | 0 | 0 | 0 | 0 | 0 | 0 | 0 | 0 | 0 | 0 | 0 | 0 | 0 | 0
|  | 2024 |  | 0 | 0 | 0 | 0 | -31.3255 | -31.3255 | -31.3255 | -31.3255 | -31.3255 | -31.3255 | -31.3255 | -31.3255 | -31.3255 | -31.3255 | 0 | 0 | 0 | 0 | 0 | 0 | 0 | 0 | 0 | 0 | 0 | 0 | 0 | 0 | 0 | 0 | 0 | 0 | 0 | 0 | 0 | 0 | 0 | 0 | 0
|  | 2025 |  | 0 | 0 | 0 | 0 | 0 | -31.3255 | -31.3255 | -31.3255 | -31.3255 | -31.3255 | -31.3255 | -31.3255 | -31.3255 | -31.3255 | -31.3255 | 0 | 0 | 0 | 0 | 0 | 0 | 0 | 0 | 0 | 0 | 0 | 0 | 0 | 0 | 0 | 0 | 0 | 0 | 0 | 0 | 0 | 0 | 0 | 0
|  | 2026 |  |  | 0 | 0 | 0 | 0 | 0 | -31.3255 | -31.3255 | -31.3255 | -31.3255 | -31.3255 | -31.3255 | -31.3255 | -31.3255 | -31.3255 | -31.3255 | 0 | 0 | 0 | 0 | 0 | 0 | 0 | 0 | 0 | 0 | 0 | 0 | 0 | 0 | 0 | 0 | 0 | 0 | 0 | 0 | 0 | 0 | 0
|  | 2027 |  |  | 0 | 0 | 0 | 0 | 0 | 0 | -31.3255 | -31.3255 | -31.3255 | -31.3255 | -31.3255 | -31.3255 | -31.3255 | -31.3255 | -31.3255 | -31.3255 | 0 | 0 | 0 | 0 | 0 | 0 | 0 | 0 | 0 | 0 | 0 | 0 | 0 | 0 | 0 | 0 | 0 | 0 | 0 | 0 | 0 | 0
|  | 2028 |  |  | 0 | 0 | 0 | 0 | 0 | 0 | 0 | -31.3255 | -31.3255 | -31.3255 | -31.3255 | -31.3255 | -31.3255 | -31.3255 | -31.3255 | -31.3255 | -31.3255 | 0 | 0 | 0 | 0 | 0 | 0 | 0 | 0 | 0 | 0 | 0 | 0 | 0 | 0 | 0 | 0 | 0 | 0 | 0 | 0 | 0
|  | 2029 |  |  | 0 | 0 | 0 | 0 | 0 | 0 | 0 | 0 | -31.3255 | -31.3255 | -31.3255 | -31.3255 | -31.3255 | -31.3255 | -31.3255 | -31.3255 | -31.3255 | -31.3255 | 0 | 0 | 0 | 0 | 0 | 0 | 0 | 0 | 0 | 0 | 0 | 0 | 0 | 0 | 0 | 0 | 0 | 0 | 0 | 0
|  | 2030 |  |  | 0 | 0 | 0 | 0 | 0 | 0 | 0 | 0 | 0 | -31.3255 | -31.3255 | -31.3255 | -31.3255 | -31.3255 | -31.3255 | -31.3255 | -31.3255 | -31.3255 | -31.3255 | 0 | 0 | 0 | 0 | 0 | 0 | 0 | 0 | 0 | 0 | 0 | 0 | 0 | 0 | 0 | 0 | 0 | 0 | 0
|  | 2031 |  |  | 0 | 0 | 0 | 0 | 0 | 0 | 0 | 0 | 0 | 0 | -31.3255 | -31.3255 | -31.3255 | -31.3255 | -31.3255 | -31.3255 | -31.3255 | -31.3255 | -31.3255 | -31.3255 | 0 | 0 | 0 | 0 | 0 | 0 | 0 | 0 | 0 | 0 | 0 | 0 | 0 | 0 | 0 | 0 | 0 | 0
|  | 2032 |  |  | 0 | 0 | 0 | 0 | 0 | 0 | 0 | 0 | 0 | 0 | 0 | -31.3255 | -31.3255 | -31.3255 | -31.3255 | -31.3255 | -31.3255 | -31.3255 | -31.3255 | -31.3255 | -31.3255 | 0 | 0 | 0 | 0 | 0 | 0 | 0 | 0 | 0 | 0 | 0 | 0 | 0 | 0 | 0 | 0 | 0
|  | 2033 |  |  | 0 | 0 | 0 | 0 | 0 | 0 | 0 | 0 | 0 | 0 | 0 | 0 | -31.3255 | -31.3255 | -31.3255 | -31.3255 | -31.3255 | -31.3255 | -31.3255 | -31.3255 | -31.3255 | -31.3255 | 0 | 0 | 0 | 0 | 0 | 0 | 0 | 0 | 0 | 0 | 0 | 0 | 0 | 0 | 0 | 0
|  | 2034 |  |  | 0 | 0 | 0 | 0 | 0 | 0 | 0 | 0 | 0 | 0 | 0 | 0 | 0 | -31.3255 | -31.3255 | -31.3255 | -31.3255 | -31.3255 | -31.3255 | -31.3255 | -31.3255 | -31.3255 | -31.3255 | 0 | 0 | 0 | 0 | 0 | 0 | 0 | 0 | 0 | 0 | 0 | 0 | 0 | 0 | 0
|  | 2035 |  |  | 0 | 0 | 0 | 0 | 0 | 0 | 0 | 0 | 0 | 0 | 0 | 0 | 0 | 0 | -31.3255 | -31.3255 | -31.3255 | -31.3255 | -31.3255 | -31.3255 | -31.3255 | -31.3255 | -31.3255 | -31.3255 | 0 | 0 | 0 | 0 | 0 | 0 | 0 | 0 | 0 | 0 | 0 | 0 | 0 | 0
|  | 2036 |  |  | 0 | 0 | 0 | 0 | 0 | 0 | 0 | 0 | 0 | 0 | 0 | 0 | 0 | 0 | 0 | -31.3255 | -31.3255 | -31.3255 | -31.3255 | -31.3255 | -31.3255 | -31.3255 | -31.3255 | -31.3255 | -31.3255 | 0 | 0 | 0 | 0 | 0 | 0 | 0 | 0 | 0 | 0 | 0 | 0 | 0
|  | 2037 |  |  | 0 | 0 | 0 | 0 | 0 | 0 | 0 | 0 | 0 | 0 | 0 | 0 | 0 | 0 | 0 | 0 | -31.3255 | -31.3255 | -31.3255 | -31.3255 | -31.3255 | -31.3255 | -31.3255 | -31.3255 | -31.3255 | -31.3255 | 0 | 0 | 0 | 0 | 0 | 0 | 0 | 0 | 0 | 0 | 0 | 0
|  | 2038 |  |  | 0 | 0 | 0 | 0 | 0 | 0 | 0 | 0 | 0 | 0 | 0 | 0 | 0 | 0 | 0 | 0 | 0 | -31.3255 | -31.3255 | -31.3255 | -31.3255 | -31.3255 | -31.3255 | -31.3255 | -31.3255 | -31.3255 | -31.3255 | 0 | 0 | 0 | 0 | 0 | 0 | 0 | 0 | 0 | 0 | 0
|  | 2039 |  |  | 0 | 0 | 0 | 0 | 0 | 0 | 0 | 0 | 0 | 0 | 0 | 0 | 0 | 0 | 0 | 0 | 0 | 0 | -31.3255 | -31.3255 | -31.3255 | -31.3255 | -31.3255 | -31.3255 | -31.3255 | -31.3255 | -31.3255 | -31.3255 | 0 | 0 | 0 | 0 | 0 | 0 | 0 | 0 | 0 | 0
|  | 2040 |  |  | 0 | 0 | 0 | 0 | 0 | 0 | 0 | 0 | 0 | 0 | 0 | 0 | 0 | 0 | 0 | 0 | 0 | 0 | 0 | -31.3255 | -31.3255 | -31.3255 | -31.3255 | -31.3255 | -31.3255 | -31.3255 | -31.3255 | -31.3255 | -31.3255 | 0 | 0 | 0 | 0 | 0 | 0 | 0 | 0 | 0
|  | 2041 |  |  | 0 | 0 | 0 | 0 | 0 | 0 | 0 | 0 | 0 | 0 | 0 | 0 | 0 | 0 | 0 | 0 | 0 | 0 | 0 | 0 | -31.3255 | -31.3255 | -31.3255 | -31.3255 | -31.3255 | -31.3255 | -31.3255 | -31.3255 | -31.3255 | -31.3255 | 0 | 0 | 0 | 0 | 0 | 0 | 0 | 0
|  | 2042 |  |  | 0 | 0 | 0 | 0 | 0 | 0 | 0 | 0 | 0 | 0 | 0 | 0 | 0 | 0 | 0 | 0 | 0 | 0 | 0 | 0 | 0 | -31.3255 | -31.3255 | -31.3255 | -31.3255 | -31.3255 | -31.3255 | -31.3255 | -31.3255 | -31.3255 | -31.3255 | 0 | 0 | 0 | 0 | 0 | 0 | 0
|  | 2043 |  |  | 0 | 0 | 0 | 0 | 0 | 0 | 0 | 0 | 0 | 0 | 0 | 0 | 0 | 0 | 0 | 0 | 0 | 0 | 0 | 0 | 0 | 0 | -31.3255 | -31.3255 | -31.3255 | -31.3255 | -31.3255 | -31.3255 | -31.3255 | -31.3255 | -31.3255 | -31.3255 | 0 | 0 | 0 | 0 | 0 | 0
|  | 2044 |  |  | 0 | 0 | 0 | 0 | 0 | 0 | 0 | 0 | 0 | 0 | 0 | 0 | 0 | 0 | 0 | 0 | 0 | 0 | 0 | 0 | 0 | 0 | 0 | -31.3255 | -31.3255 | -31.3255 | -31.3255 | -31.3255 | -31.3255 | -31.3255 | -31.3255 | -31.3255 | -31.3255 | 0 | 0 | 0 | 0 | 0
|  | 2045 |  |  | 0 | 0 | 0 | 0 | 0 | 0 | 0 | 0 | 0 | 0 | 0 | 0 | 0 | 0 | 0 | 0 | 0 | 0 | 0 | 0 | 0 | 0 | 0 | 0 | -31.3255 | -31.3255 | -31.3255 | -31.3255 | -31.3255 | -31.3255 | -31.3255 | -31.3255 | -31.3255 | -31.3255 | 0 | 0 | 0 | 0
|  | 2046 |  |  | 0 | 0 | 0 | 0 | 0 | 0 | 0 | 0 | 0 | 0 | 0 | 0 | 0 | 0 | 0 | 0 | 0 | 0 | 0 | 0 | 0 | 0 | 0 | 0 | 0 | -31.3255 | -31.3255 | -31.3255 | -31.3255 | -31.3255 | -31.3255 | -31.3255 | -31.3255 | -31.3255 | -31.3255 | 0 | 0 | 0
|  | 2047 |  |  | 0 | 0 | 0 | 0 | 0 | 0 | 0 | 0 | 0 | 0 | 0 | 0 | 0 | 0 | 0 | 0 | 0 | 0 | 0 | 0 | 0 | 0 | 0 | 0 | 0 | 0 | -31.3255 | -31.3255 | -31.3255 | -31.3255 | -31.3255 | -31.3255 | -31.3255 | -31.3255 | -31.3255 | -31.3255 | 0 | 0
| Inflation Rate | 2.5%
| Aurora Base Year: | 2020

## Fin_WA Wind No ITC
Washington Wind FINANCIALS
($ 1000s Unless Otherwise Indicated)
| Calendar Year of Fin. Close |  |  | 2020 | 2021 | 2022 | 2023 | 2024 | 2025 | 2026 | 2027 | 2028 | 2029 | 2030 | 2031 | 2032 | 2033 | 2034 | 2035 | 2036 | 2037 | 2038 | 2039 | 2040 | 2041 | 2042 | 2043 | 2044 | 2045 | 2046 | 2047 | 2048 | 2049 | 2050 | 2051 | 2052 | 2053 | 2054 | 2055 | 2056 | 2057 | 2058 | 2059 | 2060 | 2061 | 2062 | 2063 | 2064 | 2065 | 2066 | 2067 | 2068 | 2069 | 2070 | 2071 | 2072 | 2073 | 2074 | 2075
| Operating Year |  | 0 | 1 | 2 | 3 | 4 | 5 | 6 | 7 | 8 | 9 | 10 | 11 | 12 | 13 | 14 | 15 | 16 | 17 | 18 | 19 | 20 | 21 | 22 | 23 | 24 | 25 | 26 | 27 | 28 | 29 | 30 | 31 | 32 | 33 | 34 | 35 | 36 | 37 | 38 | 39 | 40 | 41 | 42 | 43 | 44 | 45 | 46 | 47 | 48 | 49 | 50 | 51 | 52 | 53 | 54 | 55 | 56
| Calendar Year | Capital Invest.
| 2020 | 146440
| Gross plant |  | 2020 1: 146440; 2021 2: 146440; 2022 3: 146440; 2023 4: 146440; 2024 5: 146440; 2025 6: 146440; 2026 7: 146440; 2027 8: 146440; 2028 9: 146440; 2029 10: 146440; 2030 11: 146440; 2031 12: 146440; 2032 13: 146440; 2033 14: 146440; 2034 15: 146440; 2035 16: 146440; 2036 17: 146440; 2037 18: 146440; 2038 19: 146440; 2039 20: 146440; 2040 21: 146440; 2041 22: 146440; 2042 23: 146440; 2043 24: 146440; 2044 25: 146440; 2045 26: 146440; 2046 27: 146440; 2047 28: 146440; 2048 29: 146440; 2049 30: 146440
| Accumulated Deprectiation |  | 2020 1: 4881.3333; 2021 2: 9762.6667; 2022 3: 14644; 2023 4: 19525.3333; 2024 5: 24406.6667; 2025 6: 29288; 2026 7: 34169.3333; 2027 8: 39050.6667; 2028 9: 43932; 2029 10: 48813.3333; 2030 11: 53694.6667; 2031 12: 58576; 2032 13: 63457.3333; 2033 14: 68338.6667; 2034 15: 73220; 2035 16: 78101.3333; 2036 17: 82982.6667; 2037 18: 87864; 2038 19: 92745.3333; 2039 20: 97626.6667; 2040 21: 102508; 2041 22: 107389.3333; 2042 23: 112270.6667; 2043 24: 117152; 2044 25: 122033.3333; 2045 26: 126914.6667; 2046 27: 131796; 2047 28: 136677.3333; 2048 29: 141558.6667; 2049 30: 146440
| Net book value |  | 2020 1: 141558.6667; 2021 2: 136677.3333; 2022 3: 131796; 2023 4: 126914.6667; 2024 5: 122033.3333; 2025 6: 117152; 2026 7: 112270.6667; 2027 8: 107389.3333; 2028 9: 102508; 2029 10: 97626.6667; 2030 11: 92745.3333; 2031 12: 87864; 2032 13: 82982.6667; 2033 14: 78101.3333; 2034 15: 73220; 2035 16: 68338.6667; 2036 17: 63457.3333; 2037 18: 58576; 2038 19: 53694.6667; 2039 20: 48813.3333; 2040 21: 43932; 2041 22: 39050.6667; 2042 23: 34169.3333; 2043 24: 29288; 2044 25: 24406.6667; 2045 26: 19525.3333; 2046 27: 14644; 2047 28: 9762.6667; 2048 29: 4881.3333; 2049 30: 0
| Accumulated deffered income tax |  | 2020 1: -5125.4; 2021 2: -13941.088; 2022 3: -18820.4688; 2023 4: -21338.0653; 2024 5: -23855.6618; 2025 6: -24601.92; 2026 7: -23576.84; 2027 8: -22551.76; 2028 9: -21526.68; 2029 10: -20501.6; 2030 11: -19476.52; 2031 12: -18451.44; 2032 13: -17426.36; 2033 14: -16401.28; 2034 15: -15376.2; 2035 16: -14351.12; 2036 17: -13326.04; 2037 18: -12300.96; 2038 19: -11275.88; 2039 20: -10250.8; 2040 21: -9225.72; 2041 22: -8200.64; 2042 23: -7175.56; 2043 24: -6150.48; 2044 25: -5125.4; 2045 26: -4100.32; 2046 27: -3075.24; 2047 28: -2050.16; 2048 29: -1025.08; 2049 30: 1.4552e-11
| Rate Base |  | 2020 1: 136433.2667; 2021 2: 122736.2453; 2022 3: 112975.5312; 2023 4: 105576.6014; 2024 5: 98177.6716; 2025 6: 92550.08; 2026 7: 88693.8267; 2027 8: 84837.5733; 2028 9: 80981.32; 2029 10: 77125.0667; 2030 11: 73268.8133; 2031 12: 69412.56; 2032 13: 65556.3067; 2033 14: 61700.0533; 2034 15: 57843.8; 2035 16: 53987.5467; 2036 17: 50131.2933; 2037 18: 46275.04; 2038 19: 42418.7867; 2039 20: 38562.5333; 2040 21: 34706.28; 2041 22: 30850.0267; 2042 23: 26993.7733; 2043 24: 23137.52; 2044 25: 19281.2667; 2045 26: 15425.0133; 2046 27: 11568.76; 2047 28: 7712.5067; 2048 29: 3856.2533; 2049 30: 1.4552e-11
| Average rate base |  | 2020 1: 141436.6333; 2021 2: 129584.756; 2022 3: 117855.8883; 2023 4: 109276.0663; 2024 5: 101877.1365; 2025 6: 95363.8758; 2026 7: 90621.9533; 2027 8: 86765.7; 2028 9: 82909.4467; 2029 10: 79053.1933; 2030 11: 75196.94; 2031 12: 71340.6867; 2032 13: 67484.4333; 2033 14: 63628.18; 2034 15: 59771.9267; 2035 16: 55915.6733; 2036 17: 52059.42; 2037 18: 48203.1667; 2038 19: 44346.9133; 2039 20: 40490.66; 2040 21: 36634.4067; 2041 22: 32778.1533; 2042 23: 28921.9; 2043 24: 25065.6467; 2044 25: 21209.3933; 2045 26: 17353.14; 2046 27: 13496.8867; 2047 28: 9640.6333; 2048 29: 5784.38; 2049 30: 1928.1267
| Pre-tax Return | 8.608% | 2020 1: 12174.2925; 2021 2: 11154.1309; 2022 3: 10144.5575; 2023 4: 9406.0411; 2024 5: 8769.1712; 2025 6: 8208.5361; 2026 7: 7800.3707; 2027 8: 7468.44; 2028 9: 7136.5093; 2029 10: 6804.5787; 2030 11: 6472.648; 2031 12: 6140.7173; 2032 13: 5808.7867; 2033 14: 5476.856; 2034 15: 5144.9253; 2035 16: 4812.9947; 2036 17: 4481.064; 2037 18: 4149.1333; 2038 19: 3817.2027; 2039 20: 3485.272; 2040 21: 3153.3413; 2041 22: 2821.4107; 2042 23: 2489.48; 2043 24: 2157.5493; 2044 25: 1825.6187; 2045 26: 1493.688; 2046 27: 1161.7573; 2047 28: 829.8267; 2048 29: 497.896; 2049 30: 165.9653
| Book Depreciation |  | 2020 1: 4881.3333; 2021 2: 4881.3333; 2022 3: 4881.3333; 2023 4: 4881.3333; 2024 5: 4881.3333; 2025 6: 4881.3333; 2026 7: 4881.3333; 2027 8: 4881.3333; 2028 9: 4881.3333; 2029 10: 4881.3333; 2030 11: 4881.3333; 2031 12: 4881.3333; 2032 13: 4881.3333; 2033 14: 4881.3333; 2034 15: 4881.3333; 2035 16: 4881.3333; 2036 17: 4881.3333; 2037 18: 4881.3333; 2038 19: 4881.3333; 2039 20: 4881.3333; 2040 21: 4881.3333; 2041 22: 4881.3333; 2042 23: 4881.3333; 2043 24: 4881.3333; 2044 25: 4881.3333; 2045 26: 4881.3333; 2046 27: 4881.3333; 2047 28: 4881.3333; 2048 29: 4881.3333; 2049 30: 4881.3333
| Insurance |  | 2020 1: 70.1448; 2021 2: 70.1448; 2022 3: 70.1448; 2023 4: 70.1448; 2024 5: 70.1448; 2025 6: 70.1448; 2026 7: 70.1448; 2027 8: 70.1448; 2028 9: 70.1448; 2029 10: 70.1448; 2030 11: 70.1448; 2031 12: 70.1448; 2032 13: 70.1448; 2033 14: 70.1448; 2034 15: 70.1448; 2035 16: 70.1448; 2036 17: 70.1448; 2037 18: 70.1448; 2038 19: 70.1448; 2039 20: 70.1448; 2040 21: 70.1448; 2041 22: 70.1448; 2042 23: 70.1448; 2043 24: 70.1448; 2044 25: 70.1448; 2045 26: 70.1448; 2046 27: 70.1448; 2047 28: 70.1448; 2048 29: 70.1448; 2049 30: 70.1448
| Property Taxes |  | 2020 1: 665.6974; 2021 2: 665.6974; 2022 3: 665.6974; 2023 4: 665.6974; 2024 5: 665.6974; 2025 6: 665.6974; 2026 7: 665.6974; 2027 8: 665.6974; 2028 9: 665.6974; 2029 10: 665.6974; 2030 11: 665.6974; 2031 12: 665.6974; 2032 13: 665.6974; 2033 14: 665.6974; 2034 15: 665.6974; 2035 16: 665.6974; 2036 17: 665.6974; 2037 18: 665.6974; 2038 19: 665.6974; 2039 20: 665.6974; 2040 21: 665.6974; 2041 22: 665.6974; 2042 23: 665.6974; 2043 24: 665.6974; 2044 25: 665.6974; 2045 26: 665.6974; 2046 27: 665.6974; 2047 28: 665.6974; 2048 29: 665.6974; 2049 30: 665.6974
| Revenue Requirement |  | 2020 1: 17791.4679; 2021 2: 16771.3063; 2022 3: 15761.7329; 2023 4: 15023.2166; 2024 5: 14386.3467; 2025 6: 13825.7116; 2026 7: 13417.5461; 2027 8: 13085.6154; 2028 9: 12753.6848; 2029 10: 12421.7541; 2030 11: 12089.8234; 2031 12: 11757.8928; 2032 13: 11425.9621; 2033 14: 11094.0314; 2034 15: 10762.1008; 2035 16: 10430.1701; 2036 17: 10098.2394; 2037 18: 9766.3088; 2038 19: 9434.3781; 2039 20: 9102.4474; 2040 21: 8770.5168; 2041 22: 8438.5861; 2042 23: 8106.6554; 2043 24: 7774.7248; 2044 25: 7442.7941; 2045 26: 7110.8634; 2046 27: 6778.9328; 2047 28: 6447.0021; 2048 29: 6115.0714; 2049 30: 5783.1408
| Book Depreciation |  | 2020 1: 4881.3333; 2021 2: 4881.3333; 2022 3: 4881.3333; 2023 4: 4881.3333; 2024 5: 4881.3333; 2025 6: 4881.3333; 2026 7: 4881.3333; 2027 8: 4881.3333; 2028 9: 4881.3333; 2029 10: 4881.3333; 2030 11: 4881.3333; 2031 12: 4881.3333; 2032 13: 4881.3333; 2033 14: 4881.3333; 2034 15: 4881.3333; 2035 16: 4881.3333; 2036 17: 4881.3333; 2037 18: 4881.3333; 2038 19: 4881.3333; 2039 20: 4881.3333; 2040 21: 4881.3333; 2041 22: 4881.3333; 2042 23: 4881.3333; 2043 24: 4881.3333; 2044 25: 4881.3333; 2045 26: 4881.3333; 2046 27: 4881.3333; 2047 28: 4881.3333; 2048 29: 4881.3333; 2049 30: 4881.3333
| Tax Depreciation |  | 2020 1: 29288; 2021 2: 46860.8; 2022 3: 28116.48; 2023 4: 16869.888; 2024 5: 16869.888; 2025 6: 8434.944; 2026 7: 0; 2027 8: 0; 2028 9: 0; 2029 10: 0; 2030 11: 0; 2031 12: 0; 2032 13: 0; 2033 14: 0; 2034 15: 0; 2035 16: 0; 2036 17: 0; 2037 18: 0; 2038 19: 0; 2039 20: 0; 2040 21: 0; 2041 22: 0; 2042 23: 0; 2043 24: 0; 2044 25: 0; 2045 26: 0; 2046 27: 0; 2047 28: 0; 2048 29: 0; 2049 30: 0
| Difference between book and tax |  | 2020 1: -24406.6667; 2021 2: -41979.4667; 2022 3: -23235.1467; 2023 4: -11988.5547; 2024 5: -11988.5547; 2025 6: -3553.6107; 2026 7: 4881.3333; 2027 8: 4881.3333; 2028 9: 4881.3333; 2029 10: 4881.3333; 2030 11: 4881.3333; 2031 12: 4881.3333; 2032 13: 4881.3333; 2033 14: 4881.3333; 2034 15: 4881.3333; 2035 16: 4881.3333; 2036 17: 4881.3333; 2037 18: 4881.3333; 2038 19: 4881.3333; 2039 20: 4881.3333; 2040 21: 4881.3333; 2041 22: 4881.3333; 2042 23: 4881.3333; 2043 24: 4881.3333; 2044 25: 4881.3333; 2045 26: 4881.3333; 2046 27: 4881.3333; 2047 28: 4881.3333; 2048 29: 4881.3333; 2049 30: 4881.3333
| Deferred Tax |  | 2020 1: -5125.4; 2021 2: -8815.688; 2022 3: -4879.3808; 2023 4: -2517.5965; 2024 5: -2517.5965; 2025 6: -746.2582; 2026 7: 1025.08; 2027 8: 1025.08; 2028 9: 1025.08; 2029 10: 1025.08; 2030 11: 1025.08; 2031 12: 1025.08; 2032 13: 1025.08; 2033 14: 1025.08; 2034 15: 1025.08; 2035 16: 1025.08; 2036 17: 1025.08; 2037 18: 1025.08; 2038 19: 1025.08; 2039 20: 1025.08; 2040 21: 1025.08; 2041 22: 1025.08; 2042 23: 1025.08; 2043 24: 1025.08; 2044 25: 1025.08; 2045 26: 1025.08; 2046 27: 1025.08; 2047 28: 1025.08; 2048 29: 1025.08; 2049 30: 1025.08
Depreciation Tables
|  | 5 | 2020 1: 20%; 2021 2: 32%; 2022 3: 19.2%; 2023 4: 11.52%; 2024 5: 11.52%; 2025 6: 5.76%; 2026 7: 0%; 2027 8: 0%; 2028 9: 0%; 2029 10: 0%; 2030 11: 0%; 2031 12: 0%; 2032 13: 0%; 2033 14: 0%; 2034 15: 0%; 2035 16: 0%; 2036 17: 0%; 2037 18: 0%; 2038 19: 0%; 2039 20: 0%; 2040 21: 0%
|  | 5 | 0: 1; 2020 1: 20%; 2021 2: 32%; 2022 3: 19.2%; 2023 4: 11.52%; 2024 5: 11.52%; 2025 6: 5.76%
|  | 10 | 0: 0; 2020 1: 10%; 2021 2: 18%; 2022 3: 14.4%; 2023 4: 11.52%; 2024 5: 9.22%; 2025 6: 7.37%; 2026 7: 6.55%; 2027 8: 6.55%; 2028 9: 6.56%; 2029 10: 6.55%; 2030 11: 3.28%
|  | 15 | 0: 0; 2020 1: 5%; 2021 2: 9.5%; 2022 3: 8.55%; 2023 4: 7.7%; 2024 5: 6.93%; 2025 6: 6.23%; 2026 7: 5.9%; 2027 8: 5.9%; 2028 9: 5.91%; 2029 10: 5.9%; 2030 11: 5.91%; 2031 12: 5.9%; 2032 13: 5.91%; 2033 14: 5.9%; 2034 15: 5.91%; 2035 16: 2.95%
|  | 20 | 0: 0; 2020 1: 3.75%; 2021 2: 7.219%; 2022 3: 6.677%; 2023 4: 6.177%; 2024 5: 5.713%; 2025 6: 5.285%; 2026 7: 4.888%; 2027 8: 4.522%; 2028 9: 4.462%; 2029 10: 4.461%; 2030 11: 4.462%; 2031 12: 4.461%; 2032 13: 4.462%; 2033 14: 4.461%; 2034 15: 4.462%; 2035 16: 4.461%; 2036 17: 4.462%; 2037 18: 4.461%; 2038 19: 4.462%; 2039 20: 4.461%; 2040 21: 2.231%
| Revenue Requirement by vintage year |  | 2021 2: 13429.2607
Nominal $000
|  |  |  | 2020 | 2021 | 2022 | 2023 | 2024 | 2025 | 2026 | 2027 | 2028 | 2029 | 2030 | 2031 | 2032 | 2033 | 2034 | 2035 | 2036 | 2037 | 2038 | 2039 | 2040 | 2041 | 2042 | 2043 | 2044 | 2045 | 2046 | 2047 | 2048 | 2049 | 2050 | 2051 | 2052 | 2053 | 2054 | 2055 | 2056 | 2057 | 2058 | 2059 | 2060 | 2061 | 2062 | 2063 | 2064 | 2065 | 2066 | 2067 | 2068 | 2069 | 2070 | 2071 | 2072 | 2073 | 2074 | 2075
|  | 2020 | 0% | 17791.4679 | 16771.3063 | 15761.7329 | 15023.2166 | 14386.3467 | 13825.7116 | 13417.5461 | 13085.6154 | 12753.6848 | 12421.7541 | 12089.8234 | 11757.8928 | 11425.9621 | 11094.0314 | 10762.1008 | 10430.1701 | 10098.2394 | 9766.3088 | 9434.3781 | 9102.4474 | 8770.5168 | 8438.5861 | 8106.6554 | 7774.7248 | 7442.7941 | 7110.8634 | 6778.9328 | 6447.0021 | 6115.0714 | 5783.1408 | 0 | 0 | 0 | 0 | 0 | 0 | 0 | 0 | 0 | 0 | 0 | 0 | 0 | 0 | 0 | 0 | 0 | 0 | 0 | 0 | 0 | 0 | 0 | 0 | 0 | 0
|  | 2021 | 0% |  | 18236.2546 | 17190.589 | 16155.7762 | 15398.797 | 14746.0054 | 14171.3544 | 13752.9848 | 13412.7558 | 13072.5269 | 12732.298 | 12392.069 | 12051.8401 | 11711.6112 | 11371.3822 | 11031.1533 | 10690.9244 | 10350.6954 | 10010.4665 | 9670.2376 | 9330.0086 | 8989.7797 | 8649.5508 | 8309.3218 | 7969.0929 | 7628.864 | 7288.635 | 6948.4061 | 6608.1772 | 6267.9482 | 5927.7193 | 0 | 0 | 0 | 0 | 0 | 0 | 0 | 0 | 0 | 0 | 0 | 0 | 0 | 0 | 0 | 0 | 0 | 0 | 0 | 0 | 0 | 0 | 0 | 0 | 0
|  | 2022 | 0% |  |  | 18692.161 | 17620.3537 | 16559.6706 | 15783.7669 | 15114.6555 | 14525.6382 | 14096.8094 | 13748.0747 | 13399.3401 | 13050.6054 | 12701.8708 | 12353.1361 | 12004.4014 | 11655.6668 | 11306.9321 | 10958.1975 | 10609.4628 | 10260.7282 | 9911.9935 | 9563.2588 | 9214.5242 | 8865.7895 | 8517.0549 | 8168.3202 | 7819.5856 | 7470.8509 | 7122.1163 | 6773.3816 | 6424.6469 | 6075.9123 | 0 | 0 | 0 | 0 | 0 | 0 | 0 | 0 | 0 | 0 | 0 | 0 | 0 | 0 | 0 | 0 | 0 | 0 | 0 | 0 | 0 | 0 | 0 | 0
|  | 2023 | 0% |  |  |  | 19159.465 | 18060.8626 | 16973.6624 | 16178.3611 | 15492.5219 | 14888.7792 | 14449.2296 | 14091.7766 | 13734.3236 | 13376.8705 | 13019.4175 | 12661.9645 | 12304.5115 | 11947.0585 | 11589.6054 | 11232.1524 | 10874.6994 | 10517.2464 | 10159.7933 | 9802.3403 | 9444.8873 | 9087.4343 | 8729.9812 | 8372.5282 | 8015.0752 | 7657.6222 | 7300.1692 | 6942.7161 | 6585.2631 | 6227.8101 | 0 | 0 | 0 | 0 | 0 | 0 | 0 | 0 | 0 | 0 | 0 | 0 | 0 | 0 | 0 | 0 | 0 | 0 | 0 | 0 | 0 | 0 | 0
|  | 2024 | -3.913% |  |  |  |  | 18869.9644 | 17787.9619 | 16717.1894 | 15933.9051 | 15258.429 | 14663.8089 | 14230.9009 | 13878.849 | 13526.7971 | 13174.7453 | 12822.6934 | 12470.6415 | 12118.5896 | 11766.5377 | 11414.4858 | 11062.4339 | 10710.382 | 10358.3302 | 10006.2783 | 9654.2264 | 9302.1745 | 8950.1226 | 8598.0707 | 8246.0188 | 7893.967 | 7541.9151 | 7189.8632 | 6837.8113 | 6485.7594 | 6133.7075 | 0 | 0 | 0 | 0 | 0 | 0 | 0 | 0 | 0 | 0 | 0 | 0 | 0 | 0 | 0 | 0 | 0 | 0 | 0 | 0 | 0 | 0
|  | 2025 | -4.073% | [5 empty] | 18554.0141 | 17490.1281 | 16437.2842 | 15667.1149 | 15002.9486 | 14418.2846 | 13992.625 | 13646.4677 | 13300.3104 | 12954.1532 | 12607.9959 | 12261.8386 | 11915.6813 | 11569.524 | 11223.3667 | 10877.2094 | 10531.0522 | 10184.8949 | 9838.7376 | 9492.5803 | 9146.423 | 8800.2657 | 8454.1084 | 8107.9512 | 7761.7939 | 7415.6366 | 7069.4793 | 6723.322 | 6377.1647 | 6031.0074 | 0 | 0 | 0 | 0 | 0 | 0 | 0 | 0 | 0 | 0 | 0 | 0 | 0 | 0 | 0 | 0 | 0 | 0 | 0 | 0 | 0
|  | 2026 | -4.126% | [6 empty] | 18233.1358 | 17187.649 | 16153.0132 | 15396.1635 | 14743.4834 | 14168.9307 | 13750.6327 | 13410.4619 | 13070.2912 | 12730.1204 | 12389.9497 | 12049.7789 | 11709.6082 | 11369.4375 | 11029.2667 | 10689.096 | 10348.9252 | 10008.7545 | 9668.5837 | 9328.413 | 8988.2422 | 8648.0715 | 8307.9007 | 7967.73 | 7627.5592 | 7287.3885 | 6947.2178 | 6607.047 | 6266.8763 | 5926.7055 | 0 | 0 | 0 | 0 | 0 | 0 | 0 | 0 | 0 | 0 | 0 | 0 | 0 | 0 | 0 | 0 | 0 | 0 | 0 | 0
|  | 2027 | -4.315% | [7 empty] | 17882.5721 | 16857.1866 | 15842.4435 | 15100.1455 | 14460.0144 | 13896.5084 | 13486.2529 | 13152.6225 | 12818.9921 | 12485.3618 | 12151.7314 | 11818.101 | 11484.4706 | 11150.8403 | 10817.2099 | 10483.5795 | 10149.9492 | 9816.3188 | 9482.6884 | 9149.058 | 8815.4277 | 8481.7973 | 8148.1669 | 7814.5365 | 7480.9062 | 7147.2758 | 6813.6454 | 6480.0151 | 6146.3847 | 5812.7543 | 0 | 0 | 0 | 0 | 0 | 0 | 0 | 0 | 0 | 0 | 0 | 0 | 0 | 0 | 0 | 0 | 0 | 0 | 0
|  | 2028 | -4.521% | [8 empty] | 17500.9861 | 16497.4807 | 15504.3906 | 14777.932 | 14151.4603 | 13599.9787 | 13198.4774 | 12871.9662 | 12545.4549 | 12218.9437 | 11892.4325 | 11565.9213 | 11239.4101 | 10912.8988 | 10586.3876 | 10259.8764 | 9933.3652 | 9606.8539 | 9280.3427 | 8953.8315 | 8627.3203 | 8300.809 | 7974.2978 | 7647.7866 | 7321.2754 | 6994.7641 | 6668.2529 | 6341.7417 | 6015.2305 | 5688.7192 | 0 | 0 | 0 | 0 | 0 | 0 | 0 | 0 | 0 | 0 | 0 | 0 | 0 | 0 | 0 | 0 | 0 | 0
|  | 2029 | -4.747% | [9 empty] | 17086.9911 | 16107.2242 | 15137.6261 | 14428.3524 | 13816.7002 | 13278.2642 | 12886.2605 | 12567.4731 | 12248.6857 | 11929.8982 | 11611.1108 | 11292.3234 | 10973.5359 | 10654.7485 | 10335.9611 | 10017.1737 | 9698.3862 | 9379.5988 | 9060.8114 | 8742.0239 | 8423.2365 | 8104.4491 | 7785.6616 | 7466.8742 | 7148.0868 | 6829.2994 | 6510.5119 | 6191.7245 | 5872.9371 | 5554.1496 | 0 | 0 | 0 | 0 | 0 | 0 | 0 | 0 | 0 | 0 | 0 | 0 | 0 | 0 | 0 | 0 | 0
|  | 2030 | -4.996% | [10 empty] | 16639.1493 | 15685.0616 | 14740.8763 | 14050.1922 | 13454.5711 | 12930.2472 | 12548.5179 | 12238.0857 | 11927.6535 | 11617.2214 | 11306.7892 | 10996.357 | 10685.9249 | 10375.4927 | 10065.0605 | 9754.6284 | 9444.1962 | 9133.764 | 8823.3319 | 8512.8997 | 8202.4675 | 7892.0354 | 7581.6032 | 7271.171 | 6960.7389 | 6650.3067 | 6339.8745 | 6029.4424 | 5719.0102 | 5408.578 | 0 | 0 | 0 | 0 | 0 | 0 | 0 | 0 | 0 | 0 | 0 | 0 | 0 | 0 | 0 | 0
|  | 2031 | -1% | [11 empty] | 16884.5768 | 15916.4162 | 14958.3042 | 14257.4325 | 13653.026 | 13120.9684 | 12733.6085 | 12418.5974 | 12103.5864 | 11788.5754 | 11473.5643 | 11158.5533 | 10843.5422 | 10528.5312 | 10213.5202 | 9898.5091 | 9583.4981 | 9268.487 | 8953.476 | 8638.465 | 8323.4539 | 8008.4429 | 7693.4318 | 7378.4208 | 7063.4098 | 6748.3987 | 6433.3877 | 6118.3766 | 5803.3656 | 5488.3546 | 0 | 0 | 0 | 0 | 0 | 0 | 0 | 0 | 0 | 0 | 0 | 0 | 0 | 0 | 0
|  | 2032 | -1.01% | [12 empty] | 17131.8761 | 16149.5355 | 15177.3905 | 14466.2535 | 13852.9946 | 13313.1442 | 12920.1108 | 12600.486 | 12280.8612 | 11961.2363 | 11641.6115 | 11321.9866 | 11002.3618 | 10682.737 | 10363.1121 | 10043.4873 | 9723.8625 | 9404.2376 | 9084.6128 | 8764.9879 | 8445.3631 | 8125.7383 | 7806.1134 | 7486.4886 | 7166.8638 | 6847.2389 | 6527.6141 | 6207.9892 | 5888.3644 | 5568.7396 | 0 | 0 | 0 | 0 | 0 | 0 | 0 | 0 | 0 | 0 | 0 | 0 | 0 | 0
|  | 2033 | -1.02% | [13 empty] | 17380.9876 | 16384.3629 | 15398.0821 | 14676.6046 | 14054.4284 | 13506.7282 | 13107.9798 | 12783.7074 | 12459.4349 | 12135.1625 | 11810.89 | 11486.6176 | 11162.3451 | 10838.0727 | 10513.8002 | 10189.5278 | 9865.2554 | 9540.9829 | 9216.7105 | 8892.438 | 8568.1656 | 8243.8931 | 7919.6207 | 7595.3482 | 7271.0758 | 6946.8034 | 6622.5309 | 6298.2585 | 5973.986 | 5649.7136 | 0 | 0 | 0 | 0 | 0 | 0 | 0 | 0 | 0 | 0 | 0 | 0 | 0
|  | 2034 | -1.031% | [14 empty] | 17631.8472 | 16620.8382 | 15620.3225 | 14888.4319 | 14257.2759 | 13701.6706 | 13297.1671 | 12968.2145 | 12639.2618 | 12310.3091 | 11981.3565 | 11652.4038 | 11323.4511 | 10994.4985 | 10665.5458 | 10336.5931 | 10007.6405 | 9678.6878 | 9349.7352 | 9020.7825 | 8691.8298 | 8362.8772 | 8033.9245 | 7704.9718 | 7376.0192 | 7047.0665 | 6718.1138 | 6389.1612 | 6060.2085 | 5731.2558 | 0 | 0 | 0 | 0 | 0 | 0 | 0 | 0 | 0 | 0 | 0 | 0
|  | 2035 | -1.042% | [15 empty] | 17884.3867 | 16858.8971 | 15844.051 | 15101.6777 | 14461.4816 | 13897.9185 | 13487.6213 | 13153.9571 | 12820.2929 | 12486.6287 | 12152.9644 | 11819.3002 | 11485.636 | 11151.9718 | 10818.3075 | 10484.6433 | 10150.9791 | 9817.3149 | 9483.6506 | 9149.9864 | 8816.3222 | 8482.6579 | 8148.9937 | 7815.3295 | 7481.6653 | 7148.001 | 6814.3368 | 6480.6726 | 6147.0084 | 5813.3441 | 0 | 0 | 0 | 0 | 0 | 0 | 0 | 0 | 0 | 0 | 0
|  | 2036 | -1.053% | [16 empty] | 18138.5332 | 17098.4709 | 16069.2033 | 15316.2805 | 14666.9869 | 14095.4153 | 13679.2875 | 13340.8818 | 13002.476 | 12664.0702 | 12325.6645 | 11987.2587 | 11648.8529 | 11310.4472 | 10972.0414 | 10633.6356 | 10295.2298 | 9956.8241 | 9618.4183 | 9280.0125 | 8941.6068 | 8603.201 | 8264.7952 | 7926.3894 | 7587.9837 | 7249.5779 | 6911.1721 | 6572.7664 | 6234.3606 | 5895.9548 | 0 | 0 | 0 | 0 | 0 | 0 | 0 | 0 | 0 | 0
|  | 2037 | -1.064% | [17 empty] | 18394.2093 | 17339.4866 | 16295.7107 | 15532.1749 | 14873.729 | 14294.1006 | 13872.1073 | 13528.9314 | 13185.7556 | 12842.5797 | 12499.4039 | 12156.228 | 11813.0522 | 11469.8763 | 11126.7005 | 10783.5246 | 10440.3488 | 10097.1729 | 9753.9971 | 9410.8212 | 9067.6454 | 8724.4695 | 8381.2937 | 8038.1178 | 7694.942 | 7351.7661 | 7008.5902 | 6665.4144 | 6322.2385 | 5979.0627 | 0 | 0 | 0 | 0 | 0 | 0 | 0 | 0 | 0
|  | 2038 | -1.075% | [18 empty] | 18651.3327 | 17581.8665 | 16523.5002 | 15749.2913 | 15081.6413 | 14493.9107 | 14066.0185 | 13718.0455 | 13370.0726 | 13022.0997 | 12674.1267 | 12326.1538 | 11978.1809 | 11630.2079 | 11282.235 | 10934.2621 | 10586.2891 | 10238.3162 | 9890.3433 | 9542.3703 | 9194.3974 | 8846.4245 | 8498.4515 | 8150.4786 | 7802.5057 | 7454.5327 | 7106.5598 | 6758.5869 | 6410.6139 | 6062.641 | 0 | 0 | 0 | 0 | 0 | 0 | 0 | 0
|  | 2039 | -1.087% | [19 empty] | 18909.8158 | 17825.5283 | 16752.4944 | 15967.5559 | 15290.6532 | 14694.7774 | 14260.9551 | 13908.1598 | 13555.3644 | 13202.569 | 12849.7736 | 12496.9782 | 12144.1828 | 11791.3874 | 11438.5921 | 11085.7967 | 10733.0013 | 10380.2059 | 10027.4105 | 9674.6151 | 9321.8197 | 8969.0244 | 8616.229 | 8263.4336 | 7910.6382 | 7557.8428 | 7205.0474 | 6852.2521 | 6499.4567 | 6146.6613 | 0 | 0 | 0 | 0 | 0 | 0 | 0
|  | 2040 | -1.099% | [20 empty] | 19169.5661 | 18070.3844 | 16982.6111 | 16186.8905 | 15500.6897 | 14896.6287 | 14456.8474 | 14099.2059 | 13741.5644 | 13383.923 | 13026.2815 | 12668.64 | 12310.9985 | 11953.3571 | 11595.7156 | 11238.0741 | 10880.4326 | 10522.7911 | 10165.1497 | 9807.5082 | 9449.8667 | 9092.2252 | 8734.5838 | 8376.9423 | 8019.3008 | 7661.6593 | 7304.0179 | 6946.3764 | 6588.7349 | 6231.0934 | 0 | 0 | 0 | 0 | 0 | 0
|  | 2041 | -1.111% | [21 empty] | 19430.4852 | 18316.3424 | 17213.7633 | 16407.212 | 15711.6713 | 15099.3884 | 14653.6211 | 14291.1118 | 13928.6024 | 13566.093 | 13203.5836 | 12841.0743 | 12478.5649 | 12116.0555 | 11753.5461 | 11391.0368 | 11028.5274 | 10666.018 | 10303.5087 | 9940.9993 | 9578.4899 | 9215.9805 | 8853.4712 | 8490.9618 | 8128.4524 | 7765.943 | 7403.4337 | 7040.9243 | 6678.4149 | 6315.9055 | 0 | 0 | 0 | 0 | 0
|  | 2042 | -1.124% | [22 empty] | 19692.4692 | 18563.3043 | 17445.859 | 16628.4329 | 15923.514 | 15302.9756 | 14851.198 | 14483.8009 | 14116.4038 | 13749.0066 | 13381.6095 | 13014.2123 | 12646.8152 | 12279.4181 | 11912.0209 | 11544.6238 | 11177.2266 | 10809.8295 | 10442.4324 | 10075.0352 | 9707.6381 | 9340.2409 | 8972.8438 | 8605.4467 | 8238.0495 | 7870.6524 | 7503.2552 | 7135.8581 | 6768.461 | 6401.0638 | 0 | 0 | 0 | 0
|  | 2043 | -1.136% | 2043: 19955.4084; 2044: 18811.1666; 2045: 17678.8008; 2046: 16850.4603; 2047: 16136.1291; 2048: 15507.3051; 2049: 15049.4953; 2050: 14677.1926; 2051: 14304.8898; 2052: 13932.5871; 2053: 13560.2844; 2054: 13187.9817; 2055: 12815.6789; 2056: 12443.3762; 2057: 12071.0735; 2058: 11698.7708; 2059: 11326.468; 2060: 10954.1653; 2061: 10581.8626; 2062: 10209.5598; 2063: 9837.2571; 2064: 9464.9544; 2065: 9092.6517; 2066: 8720.3489; 2067: 8348.0462; 2068: 7975.7435; 2069: 7603.4408; 2070: 7231.138; 2071: 6858.8353; 2072: 6486.5326; 2073: 0; 2074: 0; 2075: 0
|  | 2044 | -1.149% | 2044: 20219.1868; 2045: 19059.82; 2046: 17912.4861; 2047: 17073.1962; 2048: 16349.4228; 2049: 15712.2867; 2050: 15248.4254; 2051: 14871.2014; 2052: 14493.9775; 2053: 14116.7535; 2054: 13739.5295; 2055: 13362.3056; 2056: 12985.0816; 2057: 12607.8576; 2058: 12230.6336; 2059: 11853.4097; 2060: 11476.1857; 2061: 11098.9617; 2062: 10721.7378; 2063: 10344.5138; 2064: 9967.2898; 2065: 9590.0659; 2066: 9212.8419; 2067: 8835.6179; 2068: 8458.3939; 2069: 8081.17; 2070: 7703.946; 2071: 7326.722; 2072: 6949.4981; 2073: 6572.2741; 2074: 0; 2075: 0
|  | 2045 | -1.163% | 2045: 20483.682; 2046: 19309.149; 2047: 18146.8064; 2048: 17296.5375; 2049: 16563.2961; 2050: 15917.8254; 2051: 15447.8961; 2052: 15065.7375; 2053: 14683.5789; 2054: 14301.4203; 2055: 13919.2617; 2056: 13537.1032; 2057: 13154.9446; 2058: 12772.786; 2059: 12390.6274; 2060: 12008.4688; 2061: 11626.3102; 2062: 11244.1516; 2063: 10861.9931; 2064: 10479.8345; 2065: 10097.6759; 2066: 9715.5173; 2067: 9333.3587; 2068: 8951.2001; 2069: 8569.0415; 2070: 8186.883; 2071: 7804.7244; 2072: 7422.5658; 2073: 7040.4072; 2074: 6658.2486; 2075: 0
|  | 2046 | -1.176% | 2046: 20748.765; 2047: 19559.0321; 2048: 18381.6475; 2049: 17520.375; 2050: 16777.6446; 2051: 16123.8208; 2052: 15647.81; 2053: 15260.7059; 2054: 14873.6017; 2055: 14486.4975; 2056: 14099.3934; 2057: 13712.2892; 2058: 13325.185; 2059: 12938.0809; 2060: 12550.9767; 2061: 12163.8725; 2062: 11776.7684; 2063: 11389.6642; 2064: 11002.56; 2065: 10615.4559; 2066: 10228.3517; 2067: 9841.2475; 2068: 9454.1434; 2069: 9067.0392; 2070: 8679.935; 2071: 8292.8309; 2072: 7905.7267; 2073: 7518.6225; 2074: 7131.5184; 2075: 6744.4142
|  | 2047 | -1.19% | 2047: 21014.2997; 2048: 19809.3412; 2049: 18616.8888; 2050: 17744.5941; 2051: 16992.3585; 2052: 16330.1673; 2053: 15848.0647; 2054: 15456.0066; 2055: 15063.9484; 2056: 14671.8902; 2057: 14279.832; 2058: 13887.7739; 2059: 13495.7157; 2060: 13103.6575; 2061: 12711.5993; 2062: 12319.5411; 2063: 11927.483; 2064: 11535.4248; 2065: 11143.3666; 2066: 10751.3084; 2067: 10359.2502; 2068: 9967.1921; 2069: 9575.1339; 2070: 9183.0757; 2071: 8791.0175; 2072: 8398.9593; 2073: 8006.9012; 2074: 7614.843; 2075: 7222.7848 | 6830.7266
|  | 2048 | -1.205% | 2048: 21280.1433; 2049: 20059.9413; 2050: 18852.4036; 2051: 17969.0739; 2052: 17207.3221; 2053: 16536.7537; 2054: 16048.5523; 2055: 15651.5344; 2056: 15254.5164; 2057: 14857.4985; 2058: 14460.4805; 2059: 14063.4626; 2060: 13666.4446; 2061: 13269.4267; 2062: 12872.4087; 2063: 12475.3908; 2064: 12078.3728; 2065: 11681.3548; 2066: 11284.3369; 2067: 10887.3189; 2068: 10490.301; 2069: 10093.283; 2070: 9696.2651; 2071: 9299.2471; 2072: 8902.2292; 2073: 8505.2112; 2074: 8108.1933; 2075: 7711.1753 | 7314.1574 | 6917.1394
|  | 2049 | -1.22% | 2049: 21546.1451; 2050: 20310.6906; 2051: 19088.0587; 2052: 18193.6873; 2053: 17422.4136; 2054: 16743.4632; 2055: 16249.1592; 2056: 15847.1785; 2057: 15445.1979; 2058: 15043.2172; 2059: 14641.2365; 2060: 14239.2558; 2061: 13837.2752; 2062: 13435.2945; 2063: 13033.3138; 2064: 12631.3331; 2065: 12229.3525; 2066: 11827.3718; 2067: 11425.3911; 2068: 11023.4104; 2069: 10621.4298; 2070: 10219.4491; 2071: 9817.4684; 2072: 9415.4877; 2073: 9013.5071; 2074: 8611.5264; 2075: 8209.5457 | 7807.565 | 7405.5844 | 7003.6037
|  | 2050 | -1.235% | 2050: 21812.1469; 2051: 20561.4398; 2052: 19323.7137; 2053: 18418.3007; 2054: 17637.5051; 2055: 16950.1726; 2056: 16449.7661; 2057: 16042.8227; 2058: 15635.8793; 2059: 15228.9359; 2060: 14821.9925; 2061: 14415.0491; 2062: 14008.1057; 2063: 13601.1623; 2064: 13194.2189; 2065: 12787.2755; 2066: 12380.3321; 2067: 11973.3887; 2068: 11566.4453; 2069: 11159.5019; 2070: 10752.5585; 2071: 10345.6151; 2072: 9938.6717; 2073: 9531.7283; 2074: 9124.7849; 2075: 8717.8415 | 8310.8981 | 7903.9547 | 7497.0113 | 7090.0679
Revenue Requirement by vintage year
Nominal $/MW-wk
|  |  | Levelized Cost | 2020 | 2021 | 2022 | 2023 | 2024 | 2025 | 2026 | 2027 | 2028 | 2029 | 2030 | 2031 | 2032 | 2033 | 2034 | 2035 | 2036 | 2037 | 2038 | 2039 | 2040 | 2041 | 2042 | 2043 | 2044 | 2045 | 2046 | 2047 | 2048 | 2049 | 2050 | 2051 | 2052 | 2053 | 2054 | 2055 | 2056 | 2057 | 2058 | 2059 | 2060 | 2061 | 2062 | 2063 | 2064 | 2065 | 2066 | 2067 | 2068 | 2069 | 2070 | 2071 | 2072 | 2073 | 2074 | 2075
|  | 2020 | 2297.982 | 3421.4361 | 3225.2512 | 3031.1025 | 2889.0801 | 2766.6051 | 2658.7907 | 2580.2973 | 2516.4645 | 2452.6317 | 2388.7989 | 2324.966 | 2261.1332 | 2197.3004 | 2133.4676 | 2069.6348 | 2005.8019 | 1941.9691 | 1878.1363 | 1814.3035 | 1750.4707 | 1686.6378 | 1622.805 | 1558.9722 | 1495.1394 | 1431.3066 | 1367.4737 | 1303.6409 | 1239.8081 | 1175.9753 | 1112.1425 | 0 | 0 | 0 | 0 | 0 | 0 | 0 | 0 | 0 | 0 | 0 | 0 | 0 | 0 | 0 | 0 | 0 | 0 | 0 | 0 | 0 | 0 | 0 | 0 | 0 | 0
|  | 2021 | 2355.4315 |  | 3506.972 | 3305.8825 | 3106.88 | 2961.3071 | 2835.7703 | 2725.2605 | 2644.8048 | 2579.3761 | 2513.9475 | 2448.5188 | 2383.0902 | 2317.6616 | 2252.2329 | 2186.8043 | 2121.3756 | 2055.947 | 1990.5184 | 1925.0897 | 1859.6611 | 1794.2324 | 1728.8038 | 1663.3751 | 1597.9465 | 1532.5179 | 1467.0892 | 1401.6606 | 1336.2319 | 1270.8033 | 1205.3747 | 1139.946 | 0 | 0 | 0 | 0 | 0 | 0 | 0 | 0 | 0 | 0 | 0 | 0 | 0 | 0 | 0 | 0 | 0 | 0 | 0 | 0 | 0 | 0 | 0 | 0 | 0
|  | 2022 | 2414.3173 |  |  | 3594.6463 | 3388.5296 | 3184.552 | 3035.3398 | 2906.6645 | 2793.392 | 2710.9249 | 2643.8605 | 2576.7962 | 2509.7318 | 2442.6675 | 2375.6031 | 2308.5387 | 2241.4744 | 2174.41 | 2107.3457 | 2040.2813 | 1973.217 | 1906.1526 | 1839.0882 | 1772.0239 | 1704.9595 | 1637.8952 | 1570.8308 | 1503.7665 | 1436.7021 | 1369.6377 | 1302.5734 | 1235.509 | 1168.4447 | 0 | 0 | 0 | 0 | 0 | 0 | 0 | 0 | 0 | 0 | 0 | 0 | 0 | 0 | 0 | 0 | 0 | 0 | 0 | 0 | 0 | 0 | 0 | 0
|  | 2023 | 2474.6752 |  |  |  | 3684.5125 | 3473.2428 | 3264.1658 | 3111.2233 | 2979.3311 | 2863.2268 | 2778.698 | 2709.957 | 2641.2161 | 2572.4751 | 2503.7341 | 2434.9932 | 2366.2522 | 2297.5112 | 2228.7703 | 2160.0293 | 2091.2883 | 2022.5474 | 1953.8064 | 1885.0654 | 1816.3245 | 1747.5835 | 1678.8425 | 1610.1016 | 1541.3606 | 1472.6197 | 1403.8787 | 1335.1377 | 1266.3968 | 1197.6558 | 0 | 0 | 0 | 0 | 0 | 0 | 0 | 0 | 0 | 0 | 0 | 0 | 0 | 0 | 0 | 0 | 0 | 0 | 0 | 0 | 0 | 0 | 0
|  | 2024 | 2437.2827 |  |  |  |  | 3628.8393 | 3420.7619 | 3214.8441 | 3064.2125 | 2934.3133 | 2819.9632 | 2736.7117 | 2669.0094 | 2601.3071 | 2533.6049 | 2465.9026 | 2398.2003 | 2330.498 | 2262.7957 | 2195.0934 | 2127.3911 | 2059.6889 | 1991.9866 | 1924.2843 | 1856.582 | 1788.8797 | 1721.1774 | 1653.4751 | 1585.7729 | 1518.0706 | 1450.3683 | 1382.666 | 1314.9637 | 1247.2614 | 1179.5591 | 0 | 0 | 0 | 0 | 0 | 0 | 0 | 0 | 0 | 0 | 0 | 0 | 0 | 0 | 0 | 0 | 0 | 0 | 0 | 0 | 0 | 0
|  | 2025 | 2396.474 | [5 empty] | 3568.0796 | 3363.4862 | 3161.0162 | 3012.9067 | 2885.1824 | 2772.747 | 2690.8894 | 2624.3207 | 2557.752 | 2491.1833 | 2424.6146 | 2358.0459 | 2291.4772 | 2224.9085 | 2158.3398 | 2091.771 | 2025.2023 | 1958.6336 | 1892.0649 | 1825.4962 | 1758.9275 | 1692.3588 | 1625.7901 | 1559.2214 | 1492.6527 | 1426.084 | 1359.5152 | 1292.9465 | 1226.3778 | 1159.8091 | 0 | 0 | 0 | 0 | 0 | 0 | 0 | 0 | 0 | 0 | 0 | 0 | 0 | 0 | 0 | 0 | 0 | 0 | 0 | 0 | 0
|  | 2026 | 2355.0287 | [6 empty] | 3506.3723 | 3305.3171 | 3106.3487 | 2960.8007 | 2835.2853 | 2724.7944 | 2644.3524 | 2578.935 | 2513.5175 | 2448.1001 | 2382.6826 | 2317.2652 | 2251.8477 | 2186.4303 | 2121.0128 | 2055.5954 | 1990.1779 | 1924.7605 | 1859.343 | 1793.9256 | 1728.5081 | 1663.0907 | 1597.6732 | 1532.2558 | 1466.8383 | 1401.4209 | 1336.0034 | 1270.586 | 1205.1685 | 1139.7511 | 0 | 0 | 0 | 0 | 0 | 0 | 0 | 0 | 0 | 0 | 0 | 0 | 0 | 0 | 0 | 0 | 0 | 0 | 0 | 0
|  | 2027 | 2309.7492 | [7 empty] | 3438.9562 | 3241.7667 | 3046.6237 | 2903.8741 | 2780.772 | 2672.4055 | 2593.5102 | 2529.3505 | 2465.1908 | 2401.0311 | 2336.8714 | 2272.7117 | 2208.552 | 2144.3924 | 2080.2327 | 2016.073 | 1951.9133 | 1887.7536 | 1823.5939 | 1759.4342 | 1695.2746 | 1631.1149 | 1566.9552 | 1502.7955 | 1438.6358 | 1374.4761 | 1310.3164 | 1246.1567 | 1181.9971 | 1117.8374 | 0 | 0 | 0 | 0 | 0 | 0 | 0 | 0 | 0 | 0 | 0 | 0 | 0 | 0 | 0 | 0 | 0 | 0 | 0
|  | 2028 | 2260.4627 | [8 empty] | 3365.5742 | 3172.5924 | 2981.6136 | 2841.91 | 2721.4347 | 2615.3805 | 2538.1687 | 2475.3781 | 2412.5875 | 2349.7969 | 2287.0063 | 2224.2156 | 2161.425 | 2098.6344 | 2035.8438 | 1973.0532 | 1910.2625 | 1847.4719 | 1784.6813 | 1721.8907 | 1659.1001 | 1596.3094 | 1533.5188 | 1470.7282 | 1407.9376 | 1345.147 | 1282.3563 | 1219.5657 | 1156.7751 | 1093.9845 | 0 | 0 | 0 | 0 | 0 | 0 | 0 | 0 | 0 | 0 | 0 | 0 | 0 | 0 | 0 | 0 | 0 | 0
|  | 2029 | 2206.9903 | [9 empty] | 3285.9598 | 3097.5431 | 2911.0819 | 2774.6831 | 2657.0577 | 2553.5123 | 2478.127 | 2416.8217 | 2355.5165 | 2294.2112 | 2232.9059 | 2171.6006 | 2110.2954 | 2048.9901 | 1987.6848 | 1926.3795 | 1865.0743 | 1803.769 | 1742.4637 | 1681.1584 | 1619.8532 | 1558.5479 | 1497.2426 | 1435.9373 | 1374.6321 | 1313.3268 | 1252.0215 | 1190.7162 | 1129.411 | 1068.1057 | 0 | 0 | 0 | 0 | 0 | 0 | 0 | 0 | 0 | 0 | 0 | 0 | 0 | 0 | 0 | 0 | 0
|  | 2030 | 2149.1462 | [10 empty] | 3199.8364 | 3016.358 | 2834.7839 | 2701.96 | 2587.4175 | 2486.586 | 2413.1765 | 2353.478 | 2293.7795 | 2234.081 | 2174.3825 | 2114.684 | 2054.9855 | 1995.2871 | 1935.5886 | 1875.8901 | 1816.1916 | 1756.4931 | 1696.7946 | 1637.0961 | 1577.3976 | 1517.6991 | 1458.0006 | 1398.3021 | 1338.6036 | 1278.9051 | 1219.2066 | 1159.5081 | 1099.8097 | 1040.1112 | 0 | 0 | 0 | 0 | 0 | 0 | 0 | 0 | 0 | 0 | 0 | 0 | 0 | 0 | 0 | 0
|  | 2031 | 2180.8461 | [11 empty] | 3247.034 | 3060.8493 | 2876.597 | 2741.8139 | 2625.5819 | 2523.2632 | 2448.7709 | 2388.1918 | 2327.6128 | 2267.0337 | 2206.4547 | 2145.8756 | 2085.2966 | 2024.7175 | 1964.1385 | 1903.5594 | 1842.9804 | 1782.4014 | 1721.8223 | 1661.2433 | 1600.6642 | 1540.0852 | 1479.5061 | 1418.9271 | 1358.348 | 1297.769 | 1237.1899 | 1176.6109 | 1116.0318 | 1055.4528 | 0 | 0 | 0 | 0 | 0 | 0 | 0 | 0 | 0 | 0 | 0 | 0 | 0 | 0 | 0
|  | 2032 | 2212.7877 | [12 empty] | 3294.5916 | 3105.6799 | 2918.7289 | 2781.9718 | 2664.0374 | 2560.22 | 2484.6367 | 2423.1704 | 2361.7041 | 2300.2378 | 2238.7714 | 2177.3051 | 2115.8388 | 2054.3725 | 1992.9062 | 1931.4399 | 1869.9735 | 1808.5072 | 1747.0409 | 1685.5746 | 1624.1083 | 1562.642 | 1501.1757 | 1439.7093 | 1378.243 | 1316.7767 | 1255.3104 | 1193.8441 | 1132.3778 | 1070.9115 | 0 | 0 | 0 | 0 | 0 | 0 | 0 | 0 | 0 | 0 | 0 | 0 | 0 | 0
|  | 2033 | 2244.9635 | [13 empty] | 3342.4976 | 3150.839 | 2961.1696 | 2822.424 | 2702.7747 | 2597.4477 | 2520.7653 | 2458.4053 | 2396.0452 | 2333.6851 | 2271.325 | 2208.9649 | 2146.6048 | 2084.2447 | 2021.8847 | 1959.5246 | 1897.1645 | 1834.8044 | 1772.4443 | 1710.0842 | 1647.7241 | 1585.3641 | 1523.004 | 1460.6439 | 1398.2838 | 1335.9237 | 1273.5636 | 1211.2036 | 1148.8435 | 1086.4834 | 0 | 0 | 0 | 0 | 0 | 0 | 0 | 0 | 0 | 0 | 0 | 0 | 0
|  | 2034 | 2277.365 | [14 empty] | 3390.7398 | 3196.315 | 3003.9082 | 2863.16 | 2741.7838 | 2634.9367 | 2557.1475 | 2493.8874 | 2430.6273 | 2367.3671 | 2304.107 | 2240.8469 | 2177.5868 | 2114.3266 | 2051.0665 | 1987.8064 | 1924.5462 | 1861.2861 | 1798.026 | 1734.7659 | 1671.5057 | 1608.2456 | 1544.9855 | 1481.7254 | 1418.4652 | 1355.2051 | 1291.945 | 1228.6848 | 1165.4247 | 1102.1646 | 0 | 0 | 0 | 0 | 0 | 0 | 0 | 0 | 0 | 0 | 0 | 0
|  | 2035 | 2309.9835 | [15 empty] | 3439.3051 | 3242.0956 | 3046.9329 | 2904.1688 | 2781.0542 | 2672.6766 | 2593.7733 | 2529.6071 | 2465.4409 | 2401.2747 | 2337.1085 | 2272.9423 | 2208.7762 | 2144.61 | 2080.4438 | 2016.2776 | 1952.1114 | 1887.9452 | 1823.779 | 1759.6128 | 1695.4466 | 1631.2804 | 1567.1142 | 1502.948 | 1438.7818 | 1374.6156 | 1310.4494 | 1246.2832 | 1182.117 | 1117.9508 | 0 | 0 | 0 | 0 | 0 | 0 | 0 | 0 | 0 | 0 | 0
|  | 2036 | 2342.8096 | [16 empty] | 3488.1795 | 3288.1675 | 3090.2314 | 2945.4386 | 2820.5744 | 2710.6568 | 2630.6322 | 2565.5542 | 2500.4762 | 2435.3981 | 2370.3201 | 2305.2421 | 2240.164 | 2175.086 | 2110.008 | 2044.9299 | 1979.8519 | 1914.7739 | 1849.6958 | 1784.6178 | 1719.5398 | 1654.4617 | 1589.3837 | 1524.3057 | 1459.2276 | 1394.1496 | 1329.0716 | 1263.9935 | 1198.9155 | 1133.8375 | 0 | 0 | 0 | 0 | 0 | 0 | 0 | 0 | 0 | 0
|  | 2037 | 2375.8333 | [17 empty] | 3537.348 | 3334.5167 | 3133.7905 | 2986.9567 | 2860.3325 | 2748.8655 | 2667.7129 | 2601.7176 | 2535.7222 | 2469.7269 | 2403.7315 | 2337.7362 | 2271.7408 | 2205.7454 | 2139.7501 | 2073.7547 | 2007.7594 | 1941.764 | 1875.7687 | 1809.7733 | 1743.778 | 1677.7826 | 1611.7872 | 1545.7919 | 1479.7965 | 1413.8012 | 1347.8058 | 1281.8105 | 1215.8151 | 1149.8197 | 0 | 0 | 0 | 0 | 0 | 0 | 0 | 0 | 0
|  | 2038 | 2409.0438 | [18 empty] | 3586.7947 | 3381.1282 | 3177.5962 | 3028.7099 | 2900.3156 | 2787.2905 | 2705.0036 | 2638.0857 | 2571.1678 | 2504.2499 | 2437.3321 | 2370.4142 | 2303.4963 | 2236.5784 | 2169.6606 | 2102.7427 | 2035.8248 | 1968.907 | 1901.9891 | 1835.0712 | 1768.1533 | 1701.2355 | 1634.3176 | 1567.3997 | 1500.4819 | 1433.564 | 1366.6461 | 1299.7282 | 1232.8104 | 1165.8925 | 0 | 0 | 0 | 0 | 0 | 0 | 0 | 0
|  | 2039 | 2442.43 | [19 empty] | 3636.503 | 3427.9862 | 3221.6335 | 3070.6838 | 2940.5102 | 2825.9187 | 2742.4914 | 2674.6461 | 2606.8008 | 2538.9556 | 2471.1103 | 2403.265 | 2335.4198 | 2267.5745 | 2199.7292 | 2131.884 | 2064.0387 | 1996.1934 | 1928.3482 | 1860.5029 | 1792.6576 | 1724.8124 | 1656.9671 | 1589.1218 | 1521.2766 | 1453.4313 | 1385.586 | 1317.7408 | 1249.8955 | 1182.0502 | 0 | 0 | 0 | 0 | 0 | 0 | 0
|  | 2040 | 2475.9799 | [20 empty] | 3686.455 | 3475.0739 | 3265.8867 | 3112.8636 | 2980.9019 | 2864.7363 | 2780.163 | 2711.3858 | 2642.6085 | 2573.8313 | 2505.0541 | 2436.2769 | 2367.4997 | 2298.7225 | 2229.9453 | 2161.1681 | 2092.3909 | 2023.6137 | 1954.8365 | 1886.0593 | 1817.2821 | 1748.5049 | 1679.7276 | 1610.9504 | 1542.1732 | 1473.396 | 1404.6188 | 1335.8416 | 1267.0644 | 1198.2872 | 0 | 0 | 0 | 0 | 0 | 0
|  | 2041 | 2509.6807 | [21 empty] | 3736.6318 | 3522.3735 | 3310.3391 | 3155.2331 | 3021.4752 | 2903.7285 | 2818.0041 | 2748.2907 | 2678.5774 | 2608.864 | 2539.1507 | 2469.4374 | 2399.724 | 2330.0107 | 2260.2973 | 2190.584 | 2120.8707 | 2051.1573 | 1981.444 | 1911.7306 | 1842.0173 | 1772.3039 | 1702.5906 | 1632.8773 | 1563.1639 | 1493.4506 | 1423.7372 | 1354.0239 | 1284.3106 | 1214.5972 | 0 | 0 | 0 | 0 | 0
|  | 2042 | 2543.5191 | [22 empty] | 3787.0133 | 3569.8662 | 3354.9729 | 3197.7756 | 3062.2142 | 2942.8799 | 2855.9996 | 2785.3463 | 2714.693 | 2644.0397 | 2573.3864 | 2502.7331 | 2432.0798 | 2361.4266 | 2290.7733 | 2220.12 | 2149.4667 | 2078.8134 | 2008.1601 | 1937.5068 | 1866.8535 | 1796.2002 | 1725.5469 | 1654.8936 | 1584.2403 | 1513.587 | 1442.9337 | 1372.2804 | 1301.6271 | 1230.9738 | 0 | 0 | 0 | 0
|  | 2043 | 2577.4809 | 2043: 3837.5785; 2044: 3617.532; 2045: 3399.7694; 2046: 3240.4731; 2047: 3103.1018; 2048: 2982.1741; 2049: 2894.1337; 2050: 2822.537; 2051: 2750.9404; 2052: 2679.3437; 2053: 2607.747; 2054: 2536.1503; 2055: 2464.5536; 2056: 2392.957; 2057: 2321.3603; 2058: 2249.7636; 2059: 2178.1669; 2060: 2106.5702; 2061: 2034.9736; 2062: 1963.3769; 2063: 1891.7802; 2064: 1820.1835; 2065: 1748.5869; 2066: 1676.9902; 2067: 1605.3935; 2068: 1533.7968; 2069: 1462.2001; 2070: 1390.6035; 2071: 1319.0068; 2072: 1247.4101; 2073: 0; 2074: 0; 2075: 0
|  | 2044 | 2611.551 | 2044: 3888.3052; 2045: 3665.35; 2046: 3444.7089; 2047: 3283.307; 2048: 3144.1198; 2049: 3021.5936; 2050: 2932.3895; 2051: 2859.8464; 2052: 2787.3034; 2053: 2714.7603; 2054: 2642.2172; 2055: 2569.6741; 2056: 2497.1311; 2057: 2424.588; 2058: 2352.0449; 2059: 2279.5019; 2060: 2206.9588; 2061: 2134.4157; 2062: 2061.8726; 2063: 1989.3296; 2064: 1916.7865; 2065: 1844.2434; 2066: 1771.7004; 2067: 1699.1573; 2068: 1626.6142; 2069: 1554.0711; 2070: 1481.5281; 2071: 1408.985; 2072: 1336.4419; 2073: 1263.8989; 2074: 0; 2075: 0
|  | 2045 | 2645.7138 | 2045: 3939.1696; 2046: 3713.2979; 2047: 3489.7705; 2048: 3326.2572; 2049: 3185.2492; 2050: 3061.1203; 2051: 2970.7492; 2052: 2897.2572; 2053: 2823.7652; 2054: 2750.2731; 2055: 2676.7811; 2056: 2603.2891; 2057: 2529.797; 2058: 2456.305; 2059: 2382.813; 2060: 2309.3209; 2061: 2235.8289; 2062: 2162.3369; 2063: 2088.8448; 2064: 2015.3528; 2065: 1941.8607; 2066: 1868.3687; 2067: 1794.8767; 2068: 1721.3846; 2069: 1647.8926; 2070: 1574.4006; 2071: 1500.9085; 2072: 1427.4165; 2073: 1353.9245; 2074: 1280.4324; 2075: 0
|  | 2046 | 2679.9524 | 2046: 3990.1471; 2047: 3761.3523; 2048: 3534.9322; 2049: 3369.3029; 2050: 3226.4701; 2051: 3100.7348; 2052: 3009.1942; 2053: 2934.7511; 2054: 2860.308; 2055: 2785.8649; 2056: 2711.4218; 2057: 2636.9787; 2058: 2562.5356; 2059: 2488.0925; 2060: 2413.6494; 2061: 2339.2063; 2062: 2264.7631; 2063: 2190.32; 2064: 2115.8769; 2065: 2041.4338; 2066: 1966.9907; 2067: 1892.5476; 2068: 1818.1045; 2069: 1743.6614; 2070: 1669.2183; 2071: 1594.7752; 2072: 1520.3321; 2073: 1445.8889; 2074: 1371.4458; 2075: 1297.0027 | 0 | 0 | 0 | 0
|  | 2047 | 2714.2494 | 2047: 4041.2115; 2048: 3809.4887; 2049: 3580.1709; 2050: 3412.4219; 2051: 3267.7613; 2052: 3140.4168; 2053: 3047.7048; 2054: 2972.309; 2055: 2896.9132; 2056: 2821.5173; 2057: 2746.1215; 2058: 2670.7257; 2059: 2595.3299; 2060: 2519.9341; 2061: 2444.5383; 2062: 2369.1425; 2063: 2293.7467; 2064: 2218.3509; 2065: 2142.9551; 2066: 2067.5593; 2067: 1992.1635; 2068: 1916.7677; 2069: 1841.3719; 2070: 1765.9761; 2071: 1690.5803; 2072: 1615.1845; 2073: 1539.7887; 2074: 1464.3929; 2075: 1388.9971 | 1313.6013 | 0 | 0 | 0
|  | 2048 | 2748.5863 | 2048: 4092.3352; 2049: 3857.681; 2050: 3625.4622; 2051: 3455.5911; 2052: 3309.1004; 2053: 3180.1449; 2054: 3086.2601; 2055: 3009.9105; 2056: 2933.5608; 2057: 2857.2112; 2058: 2780.8616; 2059: 2704.512; 2060: 2628.1624; 2061: 2551.8128; 2062: 2475.4632; 2063: 2399.1136; 2064: 2322.764; 2065: 2246.4144; 2066: 2170.0648; 2067: 2093.7152; 2068: 2017.3656; 2069: 1941.016; 2070: 1864.6664; 2071: 1788.3168; 2072: 1711.9672; 2073: 1635.6175; 2074: 1559.2679; 2075: 1482.9183 | 1406.5687 | 1330.2191 | 0 | 0
|  | 2049 | 2782.9437 | 2049: 4143.4894; 2050: 3905.902; 2051: 3670.7805; 2052: 3498.786; 2053: 3350.4642; 2054: 3219.8968; 2055: 3124.8383; 2056: 3047.5343; 2057: 2970.2304; 2058: 2892.9264; 2059: 2815.6224; 2060: 2738.3184; 2061: 2661.0145; 2062: 2583.7105; 2063: 2506.4065; 2064: 2429.1025; 2065: 2351.7986; 2066: 2274.4946; 2067: 2197.1906; 2068: 2119.8866; 2069: 2042.5826; 2070: 1965.2787; 2071: 1887.9747; 2072: 1810.6707; 2073: 1733.3667; 2074: 1656.0628; 2075: 1578.7588 | 1501.4548 | 1424.1508 | 1346.8469 | 0
|  | 2050 | 2817.301 | 2050: 4194.6436; 2051: 3954.123; 2052: 3716.0988; 2053: 3541.9809; 2054: 3391.8279; 2055: 3259.6486; 2056: 3163.4166; 2057: 3085.1582; 2058: 3006.8999; 2059: 2928.6415; 2060: 2850.3832; 2061: 2772.1248; 2062: 2693.8665; 2063: 2615.6081; 2064: 2537.3498; 2065: 2459.0914; 2066: 2380.8331; 2067: 2302.5748; 2068: 2224.3164; 2069: 2146.0581; 2070: 2067.7997; 2071: 1989.5414; 2072: 1911.283; 2073: 1833.0247; 2074: 1754.7663; 2075: 1676.508 | 1598.2496 | 1519.9913 | 1441.7329 | 1363.4746
|  | Annual Change (%) |  | 0% | 0% | 0% | 0% | -3.913% | -4.073% | -4.126% | -4.315% | -4.521% | -4.747% | -4.996% | -1% | -1.01% | -1.02% | -1.031% | -1.042% | -1.053% | -1.064% | -1.075% | -1.087% | -1.099% | -1.111% | -1.124% | -1.136% | -1.149% | -1.163% | -1.176% | -1.19% | -1.205% | -1.22% | -1.235% | 0% | 0% | 0% | 0% | 0% | 0% | 0% | 0% | 0% | 0% | 0% | 0% | 0% | 0% | 0% | 0% | 0% | 0% | 0% | 0% | 0% | 0% | 0% | 0% | 0%
|  | Levelized Capital Cost ($/MW-wk) |  | 2297.982 | 2297.982 | 2297.982 | 2297.982 | 2208.0579 | 2118.1338 | 2030.7338 | 1943.1117 | 1855.267 | 1767.1997 | 1678.9095 | 1662.1204 | 1645.3314 | 1628.5423 | 1611.7532 | 1594.9641 | 1578.175 | 1561.3859 | 1544.5968 | 1527.8077 | 1511.0186 | 1494.2295 | 1477.4404 | 1460.6513 | 1443.8622 | 1427.0731 | 1410.284 | 1393.4949 | 1376.7058 | 1359.9167 | 1343.1276 | 1343.1276 | 1343.1276 | 1343.1276 | 1343.1276 | 1343.1276 | 1343.1276 | 1343.1276 | 1343.1276 | 1343.1276 | 1343.1276 | 1343.1276 | 1343.1276 | 1343.1276 | 1343.1276 | 1343.1276 | 1343.1276 | 1343.1276 | 1343.1276 | 1343.1276 | 1343.1276 | 1343.1276 | 1343.1276 | 1343.1276 | 1343.1276 | 1343.1276
|  | Economic Life | 30
Revenue Requirement by vintage year
2020 $/MW-wk
|  |  | Levelized Cost | 2020 | 2021 | 2022 | 2023 | 2024 | 2025 | 2026 | 2027 | 2028 | 2029 | 2030 | 2031 | 2032 | 2033 | 2034 | 2035 | 2036 | 2037 | 2038 | 2039 | 2040 | 2041 | 2042 | 2043 | 2044 | 2045 | 2046 | 2047 | 2048 | 2049 | 2050 | 2051 | 2052 | 2053 | 2054 | 2055 | 2056 | 2057 | 2058 | 2059 | 2060 | 2061 | 2062 | 2063 | 2064 | 2065 | 2066 | 2067 | 2068 | 2069 | 2070 | 2071 | 2072 | 2073 | 2074 | 2075 | 2076 | 2077 | 2078 | 2079 | 2080
|  | 2020 |  | 3421.4361 | 3146.5866 | 2885.047 | 2682.7981 | 2506.4077 | 2349.9836 | 2224.9823 | 2117.0141 | 2012.989 | 1912.779 | 1816.2598 | 1723.3109 | 1633.8156 | 1547.6609 | 1464.7368 | 1384.9372 | 1308.1588 | 1234.3019 | 1163.2695 | 1094.9679 | 1029.3061 | 966.1959 | 905.5519 | 847.2914 | 791.3341 | 737.6025 | 686.0211 | 636.5171 | 589.0199 | 543.4609 | 0 | 0 | 0 | 0 | 0 | 0 | 0 | 0 | 0 | 0 | 0 | 0 | 0 | 0 | 0 | 0 | 0 | 0 | 0 | 0 | 0 | 0 | 0 | 0 | 0 | 0 | 0 | 0 | 0 | 0 | 0
|  | 2021 |  |  | 3421.4361 | 3146.5866 | 2885.047 | 2682.7981 | 2506.4077 | 2349.9836 | 2224.9823 | 2117.0141 | 2012.989 | 1912.779 | 1816.2598 | 1723.3109 | 1633.8156 | 1547.6609 | 1464.7368 | 1384.9372 | 1308.1588 | 1234.3019 | 1163.2695 | 1094.9679 | 1029.3061 | 966.1959 | 905.5519 | 847.2914 | 791.3341 | 737.6025 | 686.0211 | 636.5171 | 589.0199 | 543.4609 | 0 | 0 | 0 | 0 | 0 | 0 | 0 | 0 | 0 | 0 | 0 | 0 | 0 | 0 | 0 | 0 | 0 | 0 | 0 | 0 | 0 | 0 | 0 | 0 | 0 | 0 | 0 | 0 | 0 | 0
|  | 2022 |  |  |  | 3421.4361 | 3146.5866 | 2885.047 | 2682.7981 | 2506.4077 | 2349.9836 | 2224.9823 | 2117.0141 | 2012.989 | 1912.779 | 1816.2598 | 1723.3109 | 1633.8156 | 1547.6609 | 1464.7368 | 1384.9372 | 1308.1588 | 1234.3019 | 1163.2695 | 1094.9679 | 1029.3061 | 966.1959 | 905.5519 | 847.2914 | 791.3341 | 737.6025 | 686.0211 | 636.5171 | 589.0199 | 543.4609 | 0 | 0 | 0 | 0 | 0 | 0 | 0 | 0 | 0 | 0 | 0 | 0 | 0 | 0 | 0 | 0 | 0 | 0 | 0 | 0 | 0 | 0 | 0 | 0 | 0 | 0 | 0 | 0 | 0
|  | 2023 |  |  |  |  | 3421.4361 | 3146.5866 | 2885.047 | 2682.7981 | 2506.4077 | 2349.9836 | 2224.9823 | 2117.0141 | 2012.989 | 1912.779 | 1816.2598 | 1723.3109 | 1633.8156 | 1547.6609 | 1464.7368 | 1384.9372 | 1308.1588 | 1234.3019 | 1163.2695 | 1094.9679 | 1029.3061 | 966.1959 | 905.5519 | 847.2914 | 791.3341 | 737.6025 | 686.0211 | 636.5171 | 589.0199 | 543.4609 | 0 | 0 | 0 | 0 | 0 | 0 | 0 | 0 | 0 | 0 | 0 | 0 | 0 | 0 | 0 | 0 | 0 | 0 | 0 | 0 | 0 | 0 | 0 | 0 | 0 | 0 | 0 | 0
|  | 2024 | [5 empty] | 3287.5493 | 3023.4551 | 2772.15 | 2577.8155 | 2408.3275 | 2258.0245 | 2137.9148 | 2034.1716 | 1934.2172 | 1837.9286 | 1745.1863 | 1655.8747 | 1569.8816 | 1487.0982 | 1407.4191 | 1330.7421 | 1256.9683 | 1186.0015 | 1117.7488 | 1052.1199 | 989.0275 | 928.3869 | 870.116 | 814.1354 | 760.3678 | 708.7388 | 659.1759 | 611.6091 | 565.9705 | 522.1943 | 0 | 0 | 0 | 0 | 0 | 0 | 0 | 0 | 0 | 0 | 0 | 0 | 0 | 0 | 0 | 0 | 0 | 0 | 0 | 0 | 0 | 0 | 0 | 0 | 0 | 0 | 0
|  | 2025 | [6 empty] | 3153.6625 | 2900.3236 | 2659.253 | 2472.8328 | 2310.2474 | 2166.0655 | 2050.8473 | 1951.3291 | 1855.4454 | 1763.0782 | 1674.1129 | 1588.4385 | 1505.9475 | 1426.5355 | 1350.1013 | 1276.5471 | 1205.7777 | 1137.7011 | 1072.228 | 1009.2719 | 948.7489 | 890.578 | 834.6802 | 780.9793 | 729.4015 | 679.8751 | 632.3307 | 586.7011 | 542.9211 | 500.9278 | 0 | 0 | 0 | 0 | 0 | 0 | 0 | 0 | 0 | 0 | 0 | 0 | 0 | 0 | 0 | 0 | 0 | 0 | 0 | 0 | 0 | 0 | 0 | 0 | 0 | 0
|  | 2026 | [7 empty] | 3023.5338 | 2780.6484 | 2549.525 | 2370.7971 | 2214.9203 | 2076.6878 | 1966.2238 | 1870.812 | 1778.8847 | 1690.3288 | 1605.0344 | 1522.8952 | 1443.808 | 1367.6727 | 1294.3925 | 1223.8733 | 1156.024 | 1090.7564 | 1027.9849 | 967.6266 | 909.601 | 853.8303 | 800.239 | 748.754 | 699.3044 | 651.8216 | 606.239 | 562.4922 | 520.5187 | 480.2581 | 0 | 0 | 0 | 0 | 0 | 0 | 0 | 0 | 0 | 0 | 0 | 0 | 0 | 0 | 0 | 0 | 0 | 0 | 0 | 0 | 0 | 0 | 0 | 0 | 0
|  | 2027 | [8 empty] | 2893.0743 | 2660.6689 | 2439.518 | 2268.5018 | 2119.3509 | 1987.0828 | 1881.3851 | 1790.0901 | 1702.1293 | 1617.3944 | 1535.7803 | 1457.1853 | 1381.5105 | 1308.6603 | 1238.542 | 1171.0656 | 1106.1439 | 1043.6924 | 983.6294 | 925.8754 | 870.3535 | 816.9892 | 765.7103 | 716.4468 | 669.1308 | 623.6968 | 580.081 | 538.2218 | 498.0594 | 459.5359 | 0 | 0 | 0 | 0 | 0 | 0 | 0 | 0 | 0 | 0 | 0 | 0 | 0 | 0 | 0 | 0 | 0 | 0 | 0 | 0 | 0 | 0 | 0 | 0
|  | 2028 | [9 empty] | 2762.2835 | 2540.3847 | 2329.2318 | 2165.9469 | 2023.5388 | 1897.2503 | 1796.331 | 1709.1633 | 1625.1791 | 1544.2749 | 1466.3504 | 1391.3085 | 1319.0549 | 1249.4981 | 1182.5497 | 1118.1238 | 1056.1371 | 996.509 | 939.1613 | 884.0182 | 831.0064 | 780.0546 | 731.0939 | 684.0575 | 638.8806 | 595.5006 | 553.8566 | 513.8897 | 475.543 | 438.7611 | 0 | 0 | 0 | 0 | 0 | 0 | 0 | 0 | 0 | 0 | 0 | 0 | 0 | 0 | 0 | 0 | 0 | 0 | 0 | 0 | 0 | 0 | 0
|  | 2029 | [10 empty] | 2631.1612 | 2419.7957 | 2218.6659 | 2063.132 | 1927.4838 | 1807.1901 | 1711.0614 | 1628.0314 | 1548.0338 | 1470.97 | 1396.7445 | 1325.2648 | 1256.4409 | 1190.186 | 1126.4155 | 1065.0478 | 1006.0035 | 949.2059 | 894.5804 | 842.0549 | 791.5595 | 743.0263 | 696.3897 | 651.5861 | 608.5537 | 567.2329 | 527.5656 | 489.496 | 452.9695 | 417.9337 | 0 | 0 | 0 | 0 | 0 | 0 | 0 | 0 | 0 | 0 | 0 | 0 | 0 | 0 | 0 | 0 | 0 | 0 | 0 | 0 | 0 | 0
|  | 2030 | [11 empty] | 2499.7071 | 2298.9015 | 2107.8202 | 1960.0569 | 1831.1857 | 1716.902 | 1625.5759 | 1546.6941 | 1470.6932 | 1397.4796 | 1326.9625 | 1259.0539 | 1193.6685 | 1130.7237 | 1070.1392 | 1011.8375 | 955.7431 | 901.7831 | 849.8867 | 799.9854 | 752.0128 | 705.9043 | 661.5977 | 619.0325 | 578.1501 | 538.8936 | 501.2082 | 465.0405 | 430.3389 | 397.0535 | 0 | 0 | 0 | 0 | 0 | 0 | 0 | 0 | 0 | 0 | 0 | 0 | 0 | 0 | 0 | 0 | 0 | 0 | 0 | 0 | 0
|  | 2031 | [12 empty] | 2474.71 | 2275.9125 | 2086.742 | 1940.4563 | 1812.8739 | 1699.733 | 1609.3201 | 1531.2272 | 1455.9863 | 1383.5048 | 1313.6929 | 1246.4633 | 1181.7318 | 1119.4164 | 1059.4378 | 1001.7191 | 946.1856 | 892.7652 | 841.3878 | 791.9856 | 744.4926 | 698.8453 | 654.9818 | 612.8422 | 572.3686 | 533.5047 | 496.1961 | 460.3901 | 426.0355 | 393.0829 | 0 | 0 | 0 | 0 | 0 | 0 | 0 | 0 | 0 | 0 | 0 | 0 | 0 | 0 | 0 | 0 | 0 | 0 | 0 | 0
|  | 2032 | [13 empty] | 2449.7129 | 2252.9235 | 2065.6638 | 1920.8557 | 1794.562 | 1682.564 | 1593.0643 | 1515.7602 | 1441.2794 | 1369.53 | 1300.4232 | 1233.8728 | 1169.7951 | 1108.1092 | 1048.7364 | 991.6007 | 936.6282 | 883.7474 | 832.889 | 783.9857 | 736.9725 | 691.7863 | 648.3658 | 606.6519 | 566.5871 | 528.1157 | 491.184 | 455.7397 | 421.7322 | 389.1124 | 0 | 0 | 0 | 0 | 0 | 0 | 0 | 0 | 0 | 0 | 0 | 0 | 0 | 0 | 0 | 0 | 0 | 0 | 0
|  | 2033 | [14 empty] | 2424.7159 | 2229.9345 | 2044.5856 | 1901.2552 | 1776.2502 | 1665.3949 | 1576.8086 | 1500.2933 | 1426.5724 | 1355.5552 | 1287.1536 | 1221.2823 | 1157.8584 | 1096.802 | 1038.035 | 981.4823 | 927.0708 | 874.7296 | 824.3901 | 775.9859 | 729.4524 | 684.7272 | 641.7498 | 600.4615 | 560.8056 | 522.7268 | 486.172 | 451.0893 | 417.4288 | 385.1419 | 0 | 0 | 0 | 0 | 0 | 0 | 0 | 0 | 0 | 0 | 0 | 0 | 0 | 0 | 0 | 0 | 0 | 0
|  | 2034 | [15 empty] | 2399.7188 | 2206.9454 | 2023.5074 | 1881.6546 | 1757.9383 | 1648.2259 | 1560.5528 | 1484.8264 | 1411.8655 | 1341.5804 | 1273.884 | 1208.6917 | 1145.9218 | 1085.4947 | 1027.3336 | 971.364 | 917.5133 | 865.7117 | 815.8912 | 767.986 | 721.9323 | 677.6682 | 635.1338 | 594.2712 | 555.0241 | 517.3379 | 481.1599 | 446.4389 | 413.1254 | 381.1713 | 0 | 0 | 0 | 0 | 0 | 0 | 0 | 0 | 0 | 0 | 0 | 0 | 0 | 0 | 0 | 0 | 0
|  | 2035 | [16 empty] | 2374.7217 | 2183.9564 | 2002.4292 | 1862.054 | 1739.6265 | 1631.0569 | 1544.2971 | 1469.3594 | 1397.1586 | 1327.6056 | 1260.6144 | 1196.1012 | 1133.9851 | 1074.1875 | 1016.6323 | 961.2456 | 907.9559 | 856.6939 | 807.3924 | 759.9862 | 714.4121 | 670.6091 | 628.5179 | 588.0809 | 549.2426 | 511.9489 | 476.1478 | 441.7885 | 408.822 | 377.2008 | 0 | 0 | 0 | 0 | 0 | 0 | 0 | 0 | 0 | 0 | 0 | 0 | 0 | 0 | 0 | 0
|  | 2036 | [17 empty] | 2349.7247 | 2160.9674 | 1981.351 | 1842.4535 | 1721.3146 | 1613.8879 | 1528.0413 | 1453.8925 | 1382.4516 | 1313.6308 | 1247.3447 | 1183.5106 | 1122.0484 | 1062.8802 | 1005.9309 | 951.1272 | 898.3985 | 847.6761 | 798.8935 | 751.9863 | 706.892 | 663.5501 | 621.9019 | 581.8906 | 543.4611 | 506.56 | 471.1357 | 437.1381 | 404.5186 | 373.2303 | 0 | 0 | 0 | 0 | 0 | 0 | 0 | 0 | 0 | 0 | 0 | 0 | 0 | 0 | 0
|  | 2037 | [18 empty] | 2324.7276 | 2137.9784 | 1960.2728 | 1822.8529 | 1703.0027 | 1596.7189 | 1511.7856 | 1438.4255 | 1367.7447 | 1299.656 | 1234.0751 | 1170.9201 | 1110.1117 | 1051.573 | 995.2295 | 941.0088 | 888.8411 | 838.6583 | 790.3946 | 743.9864 | 699.3719 | 656.491 | 615.2859 | 575.7002 | 537.6796 | 501.1711 | 466.1236 | 432.4877 | 400.2152 | 369.2597 | 0 | 0 | 0 | 0 | 0 | 0 | 0 | 0 | 0 | 0 | 0 | 0 | 0 | 0
|  | 2038 | [19 empty] | 2299.7305 | 2114.9894 | 1939.1946 | 1803.2523 | 1684.6909 | 1579.5498 | 1495.5298 | 1422.9586 | 1353.0378 | 1285.6812 | 1220.8055 | 1158.3296 | 1098.175 | 1040.2658 | 984.5281 | 930.8905 | 879.2836 | 829.6404 | 781.8958 | 735.9866 | 691.8517 | 649.432 | 608.6699 | 569.5099 | 531.8981 | 495.7821 | 461.1115 | 427.8373 | 395.9118 | 365.2892 | 0 | 0 | 0 | 0 | 0 | 0 | 0 | 0 | 0 | 0 | 0 | 0 | 0
|  | 2039 | [20 empty] | 2274.7334 | 2092.0004 | 1918.1164 | 1783.6517 | 1666.379 | 1562.3808 | 1479.274 | 1407.4916 | 1338.3308 | 1271.7064 | 1207.5359 | 1145.739 | 1086.2383 | 1028.9585 | 973.8267 | 920.7721 | 869.7262 | 820.6226 | 773.3969 | 727.9867 | 684.3316 | 642.3729 | 602.0539 | 563.3196 | 526.1166 | 490.3932 | 456.0995 | 423.1869 | 391.6084 | 361.3187 | 0 | 0 | 0 | 0 | 0 | 0 | 0 | 0 | 0 | 0 | 0 | 0
|  | 2040 | [21 empty] | 2249.7364 | 2069.0114 | 1897.0382 | 1764.0512 | 1648.0672 | 1545.2118 | 1463.0183 | 1392.0247 | 1323.6239 | 1257.7316 | 1194.2662 | 1133.1485 | 1074.3017 | 1017.6513 | 963.1253 | 910.6537 | 860.1688 | 811.6048 | 764.898 | 719.9869 | 676.8115 | 635.3139 | 595.438 | 557.1293 | 520.3351 | 485.0043 | 451.0874 | 418.5365 | 387.305 | 357.3481 | 0 | 0 | 0 | 0 | 0 | 0 | 0 | 0 | 0 | 0 | 0
|  | 2041 | [22 empty] | 2224.7393 | 2046.0223 | 1875.96 | 1744.4506 | 1629.7553 | 1528.0428 | 1446.7625 | 1376.5578 | 1308.917 | 1243.7568 | 1180.9966 | 1120.558 | 1062.365 | 1006.3441 | 952.4239 | 900.5353 | 850.6113 | 802.5869 | 756.3992 | 711.987 | 669.2914 | 628.2549 | 588.822 | 550.9389 | 514.5536 | 479.6153 | 446.0753 | 413.8861 | 383.0017 | 353.3776 | 0 | 0 | 0 | 0 | 0 | 0 | 0 | 0 | 0 | 0
|  | 2042 | [23 empty] | 2199.7422 | 2023.0333 | 1854.8818 | 1724.85 | 1611.4435 | 1510.8738 | 1430.5068 | 1361.0908 | 1294.21 | 1229.7821 | 1167.727 | 1107.9674 | 1050.4283 | 995.0368 | 941.7225 | 890.417 | 841.0539 | 793.5691 | 747.9003 | 703.9872 | 661.7712 | 621.1958 | 582.206 | 544.7486 | 508.7721 | 474.2264 | 441.0632 | 409.2356 | 378.6983 | 349.4071 | 0 | 0 | 0 | 0 | 0 | 0 | 0 | 0 | 0
|  | 2043 | [24 empty] | 2174.7452 | 2000.0443 | 1833.8036 | 1705.2495 | 1593.1316 | 1493.7047 | 1414.251 | 1345.6239 | 1279.5031 | 1215.8073 | 1154.4574 | 1095.3769 | 1038.4916 | 983.7296 | 931.0211 | 880.2986 | 831.4965 | 784.5513 | 739.4014 | 695.9873 | 654.2511 | 614.1368 | 575.59 | 538.5583 | 502.9906 | 468.8375 | 436.0511 | 404.5852 | 374.3949 | 345.4365 | 0 | 0 | 0 | 0 | 0 | 0 | 0 | 0
|  | 2044 | [25 empty] | 2149.7481 | 1977.0553 | 1812.7254 | 1685.6489 | 1574.8197 | 1476.5357 | 1397.9952 | 1330.1569 | 1264.7962 | 1201.8325 | 1141.1877 | 1082.7863 | 1026.5549 | 972.4224 | 920.3197 | 870.1802 | 821.939 | 775.5334 | 730.9026 | 687.9875 | 646.731 | 607.0777 | 568.9741 | 532.368 | 497.2091 | 463.4485 | 431.0391 | 399.9348 | 370.0915 | 341.466 | 0 | 0 | 0 | 0 | 0 | 0 | 0
|  | 2045 |  | 2045: 2124.751; 2046: 1954.0663; 2047: 1791.6472; 2048: 1666.0483; 2049: 1556.5079; 2050: 1459.3667; 2051: 1381.7395; 2052: 1314.69; 2053: 1250.0892; 2054: 1187.8577; 2055: 1127.9181; 2056: 1070.1958; 2057: 1014.6182; 2058: 961.1151; 2059: 909.6183; 2060: 860.0618; 2061: 812.3816; 2062: 766.5156; 2063: 722.4037; 2064: 679.9876; 2065: 639.2109; 2066: 600.0187; 2067: 562.3581; 2068: 526.1776; 2069: 491.4276; 2070: 458.0596; 2071: 426.027; 2072: 395.2844; 2073: 365.7881; 2074: 337.4955; 2075: 0; 2076: 0; 2077: 0; 2078: 0; 2079: 0; 2080: 0
|  | 2046 |  | 2046: 2099.754; 2047: 1931.0773; 2048: 1770.569; 2049: 1646.4478; 2050: 1538.196; 2051: 1442.1977; 2052: 1365.4837; 2053: 1299.2231; 2054: 1235.3823; 2055: 1173.8829; 2056: 1114.6485; 2057: 1057.6053; 2058: 1002.6815; 2059: 949.8079; 2060: 898.9169; 2061: 849.9435; 2062: 802.8242; 2063: 757.4978; 2064: 713.9048; 2065: 671.9878; 2066: 631.6907; 2067: 592.9596; 2068: 555.7421; 2069: 519.9873; 2070: 485.6461; 2071: 452.6706; 2072: 421.0149; 2073: 390.634; 2074: 361.4847; 2075: 333.5249; 2076: 0; 2077: 0; 2078: 0; 2079: 0; 2080: 0
|  | 2047 |  | 2047: 2074.7569; 2048: 1908.0883; 2049: 1749.4908; 2050: 1626.8472; 2051: 1519.8842; 2052: 1425.0287; 2053: 1349.228; 2054: 1283.7561; 2055: 1220.6754; 2056: 1159.9081; 2057: 1101.3789; 2058: 1045.0147; 2059: 990.7449; 2060: 938.5006; 2061: 888.2155; 2062: 839.8251; 2063: 793.2667; 2064: 748.4799; 2065: 705.406; 2066: 663.9879; 2067: 624.1706; 2068: 585.9006; 2069: 549.1261; 2070: 513.797; 2071: 479.8645; 2072: 447.2817; 2073: 416.0028; 2074: 385.9836; 2075: 357.1813; 2076: 329.5544; 2077: 0; 2078: 0; 2079: 0; 2080: 0
|  | 2048 |  | 2048: 2049.7598; 2049: 1885.0992; 2050: 1728.4126; 2051: 1607.2466; 2052: 1501.5723; 2053: 1407.8596; 2054: 1332.9722; 2055: 1268.2892; 2056: 1205.9685; 2057: 1145.9333; 2058: 1088.1092; 2059: 1032.4242; 2060: 978.8082; 2061: 927.1934; 2062: 877.5142; 2063: 829.7067; 2064: 783.7093; 2065: 739.4621; 2066: 696.9071; 2067: 655.9881; 2068: 616.6505; 2069: 578.8416; 2070: 542.5101; 2071: 507.6067; 2072: 474.083; 2073: 441.8928; 2074: 410.9907; 2075: 381.3332; 2076: 352.8779; 2077: 325.5839; 2078: 0; 2079: 0; 2080: 0
|  | 2049 |  | 2049: 2024.7627; 2050: 1862.1102; 2051: 1707.3344; 2052: 1587.6461; 2053: 1483.2605; 2054: 1390.6906; 2055: 1316.7165; 2056: 1252.8222; 2057: 1191.2615; 2058: 1131.9585; 2059: 1074.8396; 2060: 1019.8336; 2061: 966.8715; 2062: 915.8862; 2063: 866.8128; 2064: 819.5883; 2065: 774.1519; 2066: 730.4443; 2067: 688.4082; 2068: 647.9882; 2069: 609.1303; 2070: 571.7825; 2071: 535.8942; 2072: 501.4163; 2073: 468.3015; 2074: 436.5038; 2075: 405.9786; 2076: 376.6828; 2077: 348.5745; 2078: 321.6133; 2079: 0; 2080: 0
|  | 2050 |  | 2050: 1999.7657; 2051: 1839.1212; 2052: 1686.2562; 2053: 1568.0455; 2054: 1464.9486; 2055: 1373.5216; 2056: 1300.4607; 2057: 1237.3553; 2058: 1176.5546; 2059: 1117.9837; 2060: 1061.57; 2061: 1007.2431; 2062: 954.9348; 2063: 904.5789; 2064: 856.1114; 2065: 809.47; 2066: 764.5945; 2067: 721.4265; 2068: 679.9094; 2069: 639.9883; 2070: 601.6102; 2071: 564.7235; 2072: 529.2782; 2073: 495.226; 2074: 462.52; 2075: 431.1149; 2076: 400.9666; 2077: 372.0324; 2078: 344.2712; 2079: 317.6428; 2080: 0
Revenue Requirement by vintage Year
2020 $/MW-wk; with costs 2047 onward levelized into year 2047
| Aurora Input |  | Levelized Cost | 2020 | 2021 | 2022 | 2023 | 2024 | 2025 | 2026 | 2027 | 2028 | 2029 | 2030 | 2031 | 2032 | 2033 | 2034 | 2035 | 2036 | 2037 | 2038 | 2039 | 2040 | 2041 | 2042 | 2043 | 2044 | 2045 | 2046 | Levlized 2047+ | 2047 | 2048 | 2049 | 2050 | 2051 | 2052 | 2053 | 2054 | 2055 | 2056 | 2057 | 2058 | 2059 | 2060 | 2061 | 2062 | 2063 | 2064 | 2065 | 2066 | 2067 | 2068 | 2069 | 2070 | 2071 | 2072 | 2073 | 2074 | 2075 | 2076 | 2077 | 2078 | 2079 | 2080
|  | 2020 | 0 | 3421.4361 | 3146.5866 | 2885.047 | 2682.7981 | 2506.4077 | 2349.9836 | 2224.9823 | 2117.0141 | 2012.989 | 1912.779 | 1816.2598 | 1723.3109 | 1633.8156 | 1547.6609 | 1464.7368 | 1384.9372 | 1308.1588 | 1234.3019 | 1163.2695 | 1094.9679 | 1029.3061 | 966.1959 | 905.5519 | 847.2914 | 791.3341 | 737.6025 | 686.0211 | 590.9717 | 636.5171 | 589.0199 | 543.4609 | 0 | 0 | 0 | 0 | 0 | 0 | 0 | 0 | 0 | 0 | 0 | 0 | 0 | 0 | 0 | 0 | 0 | 0 | 0 | 0 | 0 | 0 | 0 | 0 | 0 | 0 | 0 | 0 | 0 | 0 | 0
|  | 2021 | 0 |  | 3421.4361 | 3146.5866 | 2885.047 | 2682.7981 | 2506.4077 | 2349.9836 | 2224.9823 | 2117.0141 | 2012.989 | 1912.779 | 1816.2598 | 1723.3109 | 1633.8156 | 1547.6609 | 1464.7368 | 1384.9372 | 1308.1588 | 1234.3019 | 1163.2695 | 1094.9679 | 1029.3061 | 966.1959 | 905.5519 | 847.2914 | 791.3341 | 737.6025 | 616.2551 | 686.0211 | 636.5171 | 589.0199 | 543.4609 | 0 | 0 | 0 | 0 | 0 | 0 | 0 | 0 | 0 | 0 | 0 | 0 | 0 | 0 | 0 | 0 | 0 | 0 | 0 | 0 | 0 | 0 | 0 | 0 | 0 | 0 | 0 | 0 | 0 | 0
|  | 2022 | 0 |  |  | 3421.4361 | 3146.5866 | 2885.047 | 2682.7981 | 2506.4077 | 2349.9836 | 2224.9823 | 2117.0141 | 2012.989 | 1912.779 | 1816.2598 | 1723.3109 | 1633.8156 | 1547.6609 | 1464.7368 | 1384.9372 | 1308.1588 | 1234.3019 | 1163.2695 | 1094.9679 | 1029.3061 | 966.1959 | 905.5519 | 847.2914 | 791.3341 | 642.6099 | 737.6025 | 686.0211 | 636.5171 | 589.0199 | 543.4609 | 0 | 0 | 0 | 0 | 0 | 0 | 0 | 0 | 0 | 0 | 0 | 0 | 0 | 0 | 0 | 0 | 0 | 0 | 0 | 0 | 0 | 0 | 0 | 0 | 0 | 0 | 0 | 0 | 0
|  | 2023 | 0 |  |  |  | 3421.4361 | 3146.5866 | 2885.047 | 2682.7981 | 2506.4077 | 2349.9836 | 2224.9823 | 2117.0141 | 2012.989 | 1912.779 | 1816.2598 | 1723.3109 | 1633.8156 | 1547.6609 | 1464.7368 | 1384.9372 | 1308.1588 | 1234.3019 | 1163.2695 | 1094.9679 | 1029.3061 | 966.1959 | 905.5519 | 847.2914 | 670.0774 | 791.3341 | 737.6025 | 686.0211 | 636.5171 | 589.0199 | 543.4609 | 0 | 0 | 0 | 0 | 0 | 0 | 0 | 0 | 0 | 0 | 0 | 0 | 0 | 0 | 0 | 0 | 0 | 0 | 0 | 0 | 0 | 0 | 0 | 0 | 0 | 0 | 0 | 0
|  | 2024 | 0 |  |  |  |  | 3287.5493 | 3023.4551 | 2772.15 | 2577.8155 | 2408.3275 | 2258.0245 | 2137.9148 | 2034.1716 | 1934.2172 | 1837.9286 | 1745.1863 | 1655.8747 | 1569.8816 | 1487.0982 | 1407.4191 | 1330.7421 | 1256.9683 | 1186.0015 | 1117.7488 | 1052.1199 | 989.0275 | 928.3869 | 870.116 | 671.359 | 814.1354 | 760.3678 | 708.7388 | 659.1759 | 611.6091 | 565.9705 | 522.1943 | 0 | 0 | 0 | 0 | 0 | 0 | 0 | 0 | 0 | 0 | 0 | 0 | 0 | 0 | 0 | 0 | 0 | 0 | 0 | 0 | 0 | 0 | 0 | 0 | 0 | 0 | 0
|  | 2025 | 0 | [5 empty] | 3153.6625 | 2900.3236 | 2659.253 | 2472.8328 | 2310.2474 | 2166.0655 | 2050.8473 | 1951.3291 | 1855.4454 | 1763.0782 | 1674.1129 | 1588.4385 | 1505.9475 | 1426.5355 | 1350.1013 | 1276.5471 | 1205.7777 | 1137.7011 | 1072.228 | 1009.2719 | 948.7489 | 890.578 | 671.5061 | 834.6802 | 780.9793 | 729.4015 | 679.8751 | 632.3307 | 586.7011 | 542.9211 | 500.9278 | 0 | 0 | 0 | 0 | 0 | 0 | 0 | 0 | 0 | 0 | 0 | 0 | 0 | 0 | 0 | 0 | 0 | 0 | 0 | 0 | 0 | 0 | 0 | 0 | 0 | 0
|  | 2026 | 0 | [6 empty] | 3023.5338 | 2780.6484 | 2549.525 | 2370.7971 | 2214.9203 | 2076.6878 | 1966.2238 | 1870.812 | 1778.8847 | 1690.3288 | 1605.0344 | 1522.8952 | 1443.808 | 1367.6727 | 1294.3925 | 1223.8733 | 1156.024 | 1090.7564 | 1027.9849 | 967.6266 | 909.601 | 671.2528 | 853.8303 | 800.239 | 748.754 | 699.3044 | 651.8216 | 606.239 | 562.4922 | 520.5187 | 480.2581 | 0 | 0 | 0 | 0 | 0 | 0 | 0 | 0 | 0 | 0 | 0 | 0 | 0 | 0 | 0 | 0 | 0 | 0 | 0 | 0 | 0 | 0 | 0 | 0 | 0
|  | 2027 | 0 | [7 empty] | 2893.0743 | 2660.6689 | 2439.518 | 2268.5018 | 2119.3509 | 1987.0828 | 1881.3851 | 1790.0901 | 1702.1293 | 1617.3944 | 1535.7803 | 1457.1853 | 1381.5105 | 1308.6603 | 1238.542 | 1171.0656 | 1106.1439 | 1043.6924 | 983.6294 | 925.8754 | 669.6526 | 870.3535 | 816.9892 | 765.7103 | 716.4468 | 669.1308 | 623.6968 | 580.081 | 538.2218 | 498.0594 | 459.5359 | 0 | 0 | 0 | 0 | 0 | 0 | 0 | 0 | 0 | 0 | 0 | 0 | 0 | 0 | 0 | 0 | 0 | 0 | 0 | 0 | 0 | 0 | 0 | 0
|  | 2028 | 0 | [8 empty] | 2762.2835 | 2540.3847 | 2329.2318 | 2165.9469 | 2023.5388 | 1897.2503 | 1796.331 | 1709.1633 | 1625.1791 | 1544.2749 | 1466.3504 | 1391.3085 | 1319.0549 | 1249.4981 | 1182.5497 | 1118.1238 | 1056.1371 | 996.509 | 939.1613 | 666.5879 | 884.0182 | 831.0064 | 780.0546 | 731.0939 | 684.0575 | 638.8806 | 595.5006 | 553.8566 | 513.8897 | 475.543 | 438.7611 | 0 | 0 | 0 | 0 | 0 | 0 | 0 | 0 | 0 | 0 | 0 | 0 | 0 | 0 | 0 | 0 | 0 | 0 | 0 | 0 | 0 | 0 | 0
|  | 2029 | 0 | [9 empty] | 2631.1612 | 2419.7957 | 2218.6659 | 2063.132 | 1927.4838 | 1807.1901 | 1711.0614 | 1628.0314 | 1548.0338 | 1470.97 | 1396.7445 | 1325.2648 | 1256.4409 | 1190.186 | 1126.4155 | 1065.0478 | 1006.0035 | 949.2059 | 661.9336 | 894.5804 | 842.0549 | 791.5595 | 743.0263 | 696.3897 | 651.5861 | 608.5537 | 567.2329 | 527.5656 | 489.496 | 452.9695 | 417.9337 | 0 | 0 | 0 | 0 | 0 | 0 | 0 | 0 | 0 | 0 | 0 | 0 | 0 | 0 | 0 | 0 | 0 | 0 | 0 | 0 | 0 | 0
|  | 2030 | 0 | [10 empty] | 2499.7071 | 2298.9015 | 2107.8202 | 1960.0569 | 1831.1857 | 1716.902 | 1625.5759 | 1546.6941 | 1470.6932 | 1397.4796 | 1326.9625 | 1259.0539 | 1193.6685 | 1130.7237 | 1070.1392 | 1011.8375 | 955.7431 | 655.5576 | 901.7831 | 849.8867 | 799.9854 | 752.0128 | 705.9043 | 661.5977 | 619.0325 | 578.1501 | 538.8936 | 501.2082 | 465.0405 | 430.3389 | 397.0535 | 0 | 0 | 0 | 0 | 0 | 0 | 0 | 0 | 0 | 0 | 0 | 0 | 0 | 0 | 0 | 0 | 0 | 0 | 0 | 0 | 0
|  | 2031 | 0 | [11 empty] | 2474.71 | 2275.9125 | 2086.742 | 1940.4563 | 1812.8739 | 1699.733 | 1609.3201 | 1531.2272 | 1455.9863 | 1383.5048 | 1313.6929 | 1246.4633 | 1181.7318 | 1119.4164 | 1059.4378 | 1001.7191 | 676.5132 | 946.1856 | 892.7652 | 841.3878 | 791.9856 | 744.4926 | 698.8453 | 654.9818 | 612.8422 | 572.3686 | 533.5047 | 496.1961 | 460.3901 | 426.0355 | 393.0829 | 0 | 0 | 0 | 0 | 0 | 0 | 0 | 0 | 0 | 0 | 0 | 0 | 0 | 0 | 0 | 0 | 0 | 0 | 0 | 0
|  | 2032 | 0 | [12 empty] | 2449.7129 | 2252.9235 | 2065.6638 | 1920.8557 | 1794.562 | 1682.564 | 1593.0643 | 1515.7602 | 1441.2794 | 1369.53 | 1300.4232 | 1233.8728 | 1169.7951 | 1108.1092 | 1048.7364 | 698.0254 | 991.6007 | 936.6282 | 883.7474 | 832.889 | 783.9857 | 736.9725 | 691.7863 | 648.3658 | 606.6519 | 566.5871 | 528.1157 | 491.184 | 455.7397 | 421.7322 | 389.1124 | 0 | 0 | 0 | 0 | 0 | 0 | 0 | 0 | 0 | 0 | 0 | 0 | 0 | 0 | 0 | 0 | 0 | 0 | 0
|  | 2033 | 0 | [13 empty] | 2424.7159 | 2229.9345 | 2044.5856 | 1901.2552 | 1776.2502 | 1665.3949 | 1576.8086 | 1500.2933 | 1426.5724 | 1355.5552 | 1287.1536 | 1221.2823 | 1157.8584 | 1096.802 | 720.1011 | 1038.035 | 981.4823 | 927.0708 | 874.7296 | 824.3901 | 775.9859 | 729.4524 | 684.7272 | 641.7498 | 600.4615 | 560.8056 | 522.7268 | 486.172 | 451.0893 | 417.4288 | 385.1419 | 0 | 0 | 0 | 0 | 0 | 0 | 0 | 0 | 0 | 0 | 0 | 0 | 0 | 0 | 0 | 0 | 0 | 0
|  | 2034 | 0 | [14 empty] | 2399.7188 | 2206.9454 | 2023.5074 | 1881.6546 | 1757.9383 | 1648.2259 | 1560.5528 | 1484.8264 | 1411.8655 | 1341.5804 | 1273.884 | 1208.6917 | 1145.9218 | 742.7467 | 1085.4947 | 1027.3336 | 971.364 | 917.5133 | 865.7117 | 815.8912 | 767.986 | 721.9323 | 677.6682 | 635.1338 | 594.2712 | 555.0241 | 517.3379 | 481.1599 | 446.4389 | 413.1254 | 381.1713 | 0 | 0 | 0 | 0 | 0 | 0 | 0 | 0 | 0 | 0 | 0 | 0 | 0 | 0 | 0 | 0 | 0
|  | 2035 | 0 | [15 empty] | 2374.7217 | 2183.9564 | 2002.4292 | 1862.054 | 1739.6265 | 1631.0569 | 1544.2971 | 1469.3594 | 1397.1586 | 1327.6056 | 1260.6144 | 1196.1012 | 765.9682 | 1133.9851 | 1074.1875 | 1016.6323 | 961.2456 | 907.9559 | 856.6939 | 807.3924 | 759.9862 | 714.4121 | 670.6091 | 628.5179 | 588.0809 | 549.2426 | 511.9489 | 476.1478 | 441.7885 | 408.822 | 377.2008 | 0 | 0 | 0 | 0 | 0 | 0 | 0 | 0 | 0 | 0 | 0 | 0 | 0 | 0 | 0 | 0
|  | 2036 | 0 | [16 empty] | 2349.7247 | 2160.9674 | 1981.351 | 1842.4535 | 1721.3146 | 1613.8879 | 1528.0413 | 1453.8925 | 1382.4516 | 1313.6308 | 1247.3447 | 789.7713 | 1183.5106 | 1122.0484 | 1062.8802 | 1005.9309 | 951.1272 | 898.3985 | 847.6761 | 798.8935 | 751.9863 | 706.892 | 663.5501 | 621.9019 | 581.8906 | 543.4611 | 506.56 | 471.1357 | 437.1381 | 404.5186 | 373.2303 | 0 | 0 | 0 | 0 | 0 | 0 | 0 | 0 | 0 | 0 | 0 | 0 | 0 | 0 | 0
|  | 2037 | 0 | [17 empty] | 2324.7276 | 2137.9784 | 1960.2728 | 1822.8529 | 1703.0027 | 1596.7189 | 1511.7856 | 1438.4255 | 1367.7447 | 1299.656 | 814.1612 | 1234.0751 | 1170.9201 | 1110.1117 | 1051.573 | 995.2295 | 941.0088 | 888.8411 | 838.6583 | 790.3946 | 743.9864 | 699.3719 | 656.491 | 615.2859 | 575.7002 | 537.6796 | 501.1711 | 466.1236 | 432.4877 | 400.2152 | 369.2597 | 0 | 0 | 0 | 0 | 0 | 0 | 0 | 0 | 0 | 0 | 0 | 0 | 0 | 0
|  | 2038 | 0 | [18 empty] | 2299.7305 | 2114.9894 | 1939.1946 | 1803.2523 | 1684.6909 | 1579.5498 | 1495.5298 | 1422.9586 | 1353.0378 | 839.1426 | 1285.6812 | 1220.8055 | 1158.3296 | 1098.175 | 1040.2658 | 984.5281 | 930.8905 | 879.2836 | 829.6404 | 781.8958 | 735.9866 | 691.8517 | 649.432 | 608.6699 | 569.5099 | 531.8981 | 495.7821 | 461.1115 | 427.8373 | 395.9118 | 365.2892 | 0 | 0 | 0 | 0 | 0 | 0 | 0 | 0 | 0 | 0 | 0 | 0 | 0
|  | 2039 | 0 | [19 empty] | 2274.7334 | 2092.0004 | 1918.1164 | 1783.6517 | 1666.379 | 1562.3808 | 1479.274 | 1407.4916 | 864.7198 | 1338.3308 | 1271.7064 | 1207.5359 | 1145.739 | 1086.2383 | 1028.9585 | 973.8267 | 920.7721 | 869.7262 | 820.6226 | 773.3969 | 727.9867 | 684.3316 | 642.3729 | 602.0539 | 563.3196 | 526.1166 | 490.3932 | 456.0995 | 423.1869 | 391.6084 | 361.3187 | 0 | 0 | 0 | 0 | 0 | 0 | 0 | 0 | 0 | 0 | 0 | 0
|  | 2040 | 0 | [20 empty] | 2249.7364 | 2069.0114 | 1897.0382 | 1764.0512 | 1648.0672 | 1545.2118 | 1463.0183 | 890.8964 | 1392.0247 | 1323.6239 | 1257.7316 | 1194.2662 | 1133.1485 | 1074.3017 | 1017.6513 | 963.1253 | 910.6537 | 860.1688 | 811.6048 | 764.898 | 719.9869 | 676.8115 | 635.3139 | 595.438 | 557.1293 | 520.3351 | 485.0043 | 451.0874 | 418.5365 | 387.305 | 357.3481 | 0 | 0 | 0 | 0 | 0 | 0 | 0 | 0 | 0 | 0 | 0
|  | 2041 | 0 | [21 empty] | 2224.7393 | 2046.0223 | 1875.96 | 1744.4506 | 1629.7553 | 1528.0428 | 917.6756 | 1446.7625 | 1376.5578 | 1308.917 | 1243.7568 | 1180.9966 | 1120.558 | 1062.365 | 1006.3441 | 952.4239 | 900.5353 | 850.6113 | 802.5869 | 756.3992 | 711.987 | 669.2914 | 628.2549 | 588.822 | 550.9389 | 514.5536 | 479.6153 | 446.0753 | 413.8861 | 383.0017 | 353.3776 | 0 | 0 | 0 | 0 | 0 | 0 | 0 | 0 | 0 | 0
|  | 2042 | 0 | [22 empty] | 2199.7422 | 2023.0333 | 1854.8818 | 1724.85 | 1611.4435 | 945.5875 | 1510.8738 | 1430.5068 | 1361.0908 | 1294.21 | 1229.7821 | 1167.727 | 1107.9674 | 1050.4283 | 995.0368 | 941.7225 | 890.417 | 841.0539 | 793.5691 | 747.9003 | 703.9872 | 661.7712 | 621.1958 | 582.206 | 544.7486 | 508.7721 | 474.2264 | 441.0632 | 409.2356 | 378.6983 | 349.4071 | 0 | 0 | 0 | 0 | 0 | 0 | 0 | 0 | 0
|  | 2043 | 0 | [23 empty] | 2174.7452 | 2000.0443 | 1833.8036 | 1705.2495 | 975.6327 | 1593.1316 | 1493.7047 | 1414.251 | 1345.6239 | 1279.5031 | 1215.8073 | 1154.4574 | 1095.3769 | 1038.4916 | 983.7296 | 931.0211 | 880.2986 | 831.4965 | 784.5513 | 739.4014 | 695.9873 | 654.2511 | 614.1368 | 575.59 | 538.5583 | 502.9906 | 468.8375 | 436.0511 | 404.5852 | 374.3949 | 345.4365 | 0 | 0 | 0 | 0 | 0 | 0 | 0 | 0
|  | 2044 | 0 | [24 empty] | 2149.7481 | 1977.0553 | 1812.7254 | 1008.2012 | 1685.6489 | 1574.8197 | 1476.5357 | 1397.9952 | 1330.1569 | 1264.7962 | 1201.8325 | 1141.1877 | 1082.7863 | 1026.5549 | 972.4224 | 920.3197 | 870.1802 | 821.939 | 775.5334 | 730.9026 | 687.9875 | 646.731 | 607.0777 | 568.9741 | 532.368 | 497.2091 | 463.4485 | 431.0391 | 399.9348 | 370.0915 | 341.466 | 0 | 0 | 0 | 0 | 0 | 0 | 0
|  | 2045 | 0 | [25 empty] | 2124.751 | 1954.0663 | 1043.8269 | 1791.6472 | 1666.0483 | 1556.5079 | 1459.3667 | 1381.7395 | 1314.69 | 1250.0892 | 1187.8577 | 1127.9181 | 1070.1958 | 1014.6182 | 961.1151 | 909.6183 | 860.0618 | 812.3816 | 766.5156 | 722.4037 | 679.9876 | 639.2109 | 600.0187 | 562.3581 | 526.1776 | 491.4276 | 458.0596 | 426.027 | 395.2844 | 365.7881 | 337.4955 | 0 | 0 | 0 | 0 | 0 | 0
|  | 2046 | 0 | [26 empty] | 2099.754 | 1084.1463 | 1931.0773 | 1770.569 | 1646.4478 | 1538.196 | 1442.1977 | 1365.4837 | 1299.2231 | 1235.3823 | 1173.8829 | 1114.6485 | 1057.6053 | 1002.6815 | 949.8079 | 898.9169 | 849.9435 | 802.8242 | 757.4978 | 713.9048 | 671.9878 | 631.6907 | 592.9596 | 555.7421 | 519.9873 | 485.6461 | 452.6706 | 421.0149 | 390.634 | 361.4847 | 333.5249 | 0 | 0 | 0 | 0 | 0
|  | 2047 | 0 | [27 empty] | 1128.9251 | 2074.7569 | 1908.0883 | 1749.4908 | 1626.8472 | 1519.8842 | 1425.0287 | 1349.228 | 1283.7561 | 1220.6754 | 1159.9081 | 1101.3789 | 1045.0147 | 990.7449 | 938.5006 | 888.2155 | 839.8251 | 793.2667 | 748.4799 | 705.406 | 663.9879 | 624.1706 | 585.9006 | 549.1261 | 513.797 | 479.8645 | 447.2817 | 416.0028 | 385.9836 | 357.1813 | 329.5544 | 0 | 0 | 0 | 0
|  | 2048 | 0 | [28 empty] | 0 | 2049.7598 | 1885.0992 | 1728.4126 | 1607.2466 | 1501.5723 | 1407.8596 | 1332.9722 | 1268.2892 | 1205.9685 | 1145.9333 | 1088.1092 | 1032.4242 | 978.8082 | 927.1934 | 877.5142 | 829.7067 | 783.7093 | 739.4621 | 696.9071 | 655.9881 | 616.6505 | 578.8416 | 542.5101 | 507.6067 | 474.083 | 441.8928 | 410.9907 | 381.3332 | 352.8779 | 325.5839 | 0 | 0 | 0
|  | 2049 | 0 | [28 empty] | 0 | 0 | 2024.7627 | 1862.1102 | 1707.3344 | 1587.6461 | 1483.2605 | 1390.6906 | 1316.7165 | 1252.8222 | 1191.2615 | 1131.9585 | 1074.8396 | 1019.8336 | 966.8715 | 915.8862 | 866.8128 | 819.5883 | 774.1519 | 730.4443 | 688.4082 | 647.9882 | 609.1303 | 571.7825 | 535.8942 | 501.4163 | 468.3015 | 436.5038 | 405.9786 | 376.6828 | 348.5745 | 321.6133 | 0 | 0
|  | 2050 | 0 | [28 empty] | 0 | 0 | 0 | 1999.7657 | 1839.1212 | 1686.2562 | 1568.0455 | 1464.9486 | 1373.5216 | 1300.4607 | 1237.3553 | 1176.5546 | 1117.9837 | 1061.57 | 1007.2431 | 954.9348 | 904.5789 | 856.1114 | 809.47 | 764.5945 | 721.4265 | 679.9094 | 639.9883 | 601.6102 | 564.7235 | 529.2782 | 495.226 | 462.52 | 431.1149 | 400.9666 | 372.0324 | 344.2712 | 317.6428 | 0
Note on C11: Karpoff, Alexandra: Tied to Assumptions tab - update/hardcode?
Note on C36: Karpoff, Alexandra: Tied to Assumptions tab - update/hardcode?

## Fin_WA Solar No ITC
Solar FINANCIALS |  |  | Capacity | 100
($ 1000s Unless Otherwise Indicated)
|  |  | Capacity | 100 | 99.95 | 99.9 | 99.85 | 99.8 | 99.75 | 99.7 | 99.65 | 99.6 | 99.55 | 99.5 | 99.45 | 99.4 | 99.35 | 99.3 | 99.25 | 99.2 | 99.15 | 99.1 | 99.05 | 99 | 98.95 | 98.9 | 98.85 | 98.8 | 98.75 | 98.7 | 98.65 | 98.6 | 98.55
| Calendar Year of Fin. Close |  |  | 2020 | 2021 | 2022 | 2023 | 2024 | 2025 | 2026 | 2027 | 2028 | 2029 | 2030 | 2031 | 2032 | 2033 | 2034 | 2035 | 2036 | 2037 | 2038 | 2039 | 2040 | 2041 | 2042 | 2043 | 2044 | 2045 | 2046 | 2047 | 2048 | 2049 | 2050 | 2051 | 2052 | 2053 | 2054 | 2055 | 2056 | 2057 | 2058 | 2059 | 2060 | 2061 | 2062 | 2063 | 2064 | 2065 | 2066 | 2067 | 2068 | 2069 | 2070 | 2071 | 2072 | 2073 | 2074 | 2075 | 2076 | 2077 | 2078 | 2079
| Operating Year |  | 0 | 1 | 2 | 3 | 4 | 5 | 6 | 7 | 8 | 9 | 10 | 11 | 12 | 13 | 14 | 15 | 16 | 17 | 18 | 19 | 20 | 21 | 22 | 23 | 24 | 25 | 26 | 27 | 28 | 29 | 30 | 31 | 32 | 33 | 34 | 35 | 36 | 37 | 38 | 39 | 40 | 41 | 42 | 43 | 44 | 45 | 46 | 47 | 48 | 49 | 50 | 51 | 52 | 53 | 54 | 55 | 56 | 57 | 58 | 59 | 60
| Calendar Year | Capital Invest.
| 2020 | 122978.405
| Gross plant |  | 2020 1: 122978.405; 2021 2: 122978.405; 2022 3: 122978.405; 2023 4: 122978.405; 2024 5: 122978.405; 2025 6: 122978.405; 2026 7: 122978.405; 2027 8: 122978.405; 2028 9: 122978.405; 2029 10: 122978.405; 2030 11: 122978.405; 2031 12: 122978.405; 2032 13: 122978.405; 2033 14: 122978.405; 2034 15: 122978.405; 2035 16: 122978.405; 2036 17: 122978.405; 2037 18: 122978.405; 2038 19: 122978.405; 2039 20: 122978.405; 2040 21: 122978.405; 2041 22: 122978.405; 2042 23: 122978.405; 2043 24: 122978.405; 2044 25: 122978.405; 2045 26: 122978.405; 2046 27: 122978.405; 2047 28: 122978.405; 2048 29: 122978.405; 2049 30: 122978.405
| Accumulated Deprectiation |  | 2020 1: 4099.2802; 2021 2: 8198.5603; 2022 3: 12297.8405; 2023 4: 16397.1207; 2024 5: 20496.4008; 2025 6: 24595.681; 2026 7: 28694.9612; 2027 8: 32794.2413; 2028 9: 36893.5215; 2029 10: 40992.8017; 2030 11: 45092.0818; 2031 12: 49191.362; 2032 13: 53290.6422; 2033 14: 57389.9223; 2034 15: 61489.2025; 2035 16: 65588.4827; 2036 17: 69687.7628; 2037 18: 73787.043; 2038 19: 77886.3232; 2039 20: 81985.6033; 2040 21: 86084.8835; 2041 22: 90184.1637; 2042 23: 94283.4438; 2043 24: 98382.724; 2044 25: 102482.0042; 2045 26: 106581.2843; 2046 27: 110680.5645; 2047 28: 114779.8447; 2048 29: 118879.1248; 2049 30: 122978.405
| Net book value |  | 2020 1: 118879.1248; 2021 2: 114779.8447; 2022 3: 110680.5645; 2023 4: 106581.2843; 2024 5: 102482.0042; 2025 6: 98382.724; 2026 7: 94283.4438; 2027 8: 90184.1637; 2028 9: 86084.8835; 2029 10: 81985.6033; 2030 11: 77886.3232; 2031 12: 73787.043; 2032 13: 69687.7628; 2033 14: 65588.4827; 2034 15: 61489.2025; 2035 16: 57389.9223; 2036 17: 53290.6422; 2037 18: 49191.362; 2038 19: 45092.0818; 2039 20: 40992.8017; 2040 21: 36893.5215; 2041 22: 32794.2413; 2042 23: 28694.9612; 2043 24: 24595.681; 2044 25: 20496.4008; 2045 26: 16397.1207; 2046 27: 12297.8405; 2047 28: 8198.5603; 2048 29: 4099.2802; 2049 30: 0
| ITC |  | 2020 1: 0; 2021 2: 0; 2022 3: 0; 2023 4: 0; 2024 5: 0; 2025 6: 0; 2026 7: 0; 2027 8: 0; 2028 9: 0; 2029 10: 0; 2030 11: 0; 2031 12: 0; 2032 13: 0; 2033 14: 0; 2034 15: 0; 2035 16: 0; 2036 17: 0; 2037 18: 0; 2038 19: 0; 2039 20: 0; 2040 21: 0; 2041 22: 0; 2042 23: 0; 2043 24: 0; 2044 25: 0; 2045 26: 0; 2046 27: 0; 2047 28: 0; 2048 29: 0; 2049 30: 0
| Accumulated deffered income tax |  | 2020 1: -4304.2442; 2021 2: -11707.5442; 2022 3: -15805.1846; 2023 4: -17919.4293; 2024 5: -20033.6741; 2025 6: -20660.372; 2026 7: -19799.5232; 2027 8: -18938.6744; 2028 9: -18077.8255; 2029 10: -17216.9767; 2030 11: -16356.1279; 2031 12: -15495.279; 2032 13: -14634.4302; 2033 14: -13773.5814; 2034 15: -12912.7325; 2035 16: -12051.8837; 2036 17: -11191.0349; 2037 18: -10330.186; 2038 19: -9469.3372; 2039 20: -8608.4883; 2040 21: -7747.6395; 2041 22: -6886.7907; 2042 23: -6025.9418; 2043 24: -5165.093; 2044 25: -4304.2442; 2045 26: -3443.3953; 2046 27: -2582.5465; 2047 28: -1721.6977; 2048 29: -860.8488; 2049 30: 1.5916e-12
| Rate Base |  | 2020 1: 114574.8807; 2021 2: 103072.3005; 2022 3: 94875.3799; 2023 4: 88661.855; 2024 5: 82448.3301; 2025 6: 77722.352; 2026 7: 74483.9206; 2027 8: 71245.4893; 2028 9: 68007.058; 2029 10: 64768.6266; 2030 11: 61530.1953; 2031 12: 58291.764; 2032 13: 55053.3326; 2033 14: 51814.9013; 2034 15: 48576.47; 2035 16: 45338.0386; 2036 17: 42099.6073; 2037 18: 38861.176; 2038 19: 35622.7446; 2039 20: 32384.3133; 2040 21: 29145.882; 2041 22: 25907.4507; 2042 23: 22669.0193; 2043 24: 19430.588; 2044 25: 16192.1567; 2045 26: 12953.7253; 2046 27: 9715.294; 2047 28: 6476.8627; 2048 29: 3238.4313; 2049 30: 1.5916e-12
| Average rate base |  | 2020 1: 118776.6428; 2021 2: 108823.5906; 2022 3: 98973.8402; 2023 4: 91768.6174; 2024 5: 85555.0925; 2025 6: 80085.341; 2026 7: 76103.1363; 2027 8: 72864.705; 2028 9: 69626.2736; 2029 10: 66387.8423; 2030 11: 63149.411; 2031 12: 59910.9796; 2032 13: 56672.5483; 2033 14: 53434.117; 2034 15: 50195.6856; 2035 16: 46957.2543; 2036 17: 43718.823; 2037 18: 40480.3916; 2038 19: 37241.9603; 2039 20: 34003.529; 2040 21: 30765.0977; 2041 22: 27526.6663; 2042 23: 24288.235; 2043 24: 21049.8037; 2044 25: 17811.3723; 2045 26: 14572.941; 2046 27: 11334.5097; 2047 28: 8096.0783; 2048 29: 4857.647; 2049 30: 1619.2157
| Pre-tax Return | 8.608% | 2020 1: 10223.8123; 2021 2: 9367.0939; 2022 3: 8519.2673; 2023 4: 7899.0709; 2024 5: 7364.2358; 2025 6: 6893.4218; 2026 7: 6550.6497; 2027 8: 6271.8987; 2028 9: 5993.1476; 2029 10: 5714.3966; 2030 11: 5435.6455; 2031 12: 5156.8944; 2032 13: 4878.1434; 2033 14: 4599.3923; 2034 15: 4320.6413; 2035 16: 4041.8902; 2036 17: 3763.1392; 2037 18: 3484.3881; 2038 19: 3205.6371; 2039 20: 2926.886; 2040 21: 2648.135; 2041 22: 2369.3839; 2042 23: 2090.6329; 2043 24: 1811.8818; 2044 25: 1533.1308; 2045 26: 1254.3797; 2046 27: 975.6287; 2047 28: 696.8776; 2048 29: 418.1266; 2049 30: 139.3755
| Book Depreciation |  | 2020 1: 4099.2802; 2021 2: 4099.2802; 2022 3: 4099.2802; 2023 4: 4099.2802; 2024 5: 4099.2802; 2025 6: 4099.2802; 2026 7: 4099.2802; 2027 8: 4099.2802; 2028 9: 4099.2802; 2029 10: 4099.2802; 2030 11: 4099.2802; 2031 12: 4099.2802; 2032 13: 4099.2802; 2033 14: 4099.2802; 2034 15: 4099.2802; 2035 16: 4099.2802; 2036 17: 4099.2802; 2037 18: 4099.2802; 2038 19: 4099.2802; 2039 20: 4099.2802; 2040 21: 4099.2802; 2041 22: 4099.2802; 2042 23: 4099.2802; 2043 24: 4099.2802; 2044 25: 4099.2802; 2045 26: 4099.2802; 2046 27: 4099.2802; 2047 28: 4099.2802; 2048 29: 4099.2802; 2049 30: 4099.2802
| Insurance |  | 2020 1: 58.9067; 2021 2: 58.9067; 2022 3: 58.9067; 2023 4: 58.9067; 2024 5: 58.9067; 2025 6: 58.9067; 2026 7: 58.9067; 2027 8: 58.9067; 2028 9: 58.9067; 2029 10: 58.9067; 2030 11: 58.9067; 2031 12: 58.9067; 2032 13: 58.9067; 2033 14: 58.9067; 2034 15: 58.9067; 2035 16: 58.9067; 2036 17: 58.9067; 2037 18: 58.9067; 2038 19: 58.9067; 2039 20: 58.9067; 2040 21: 58.9067; 2041 22: 58.9067; 2042 23: 58.9067; 2043 24: 58.9067; 2044 25: 58.9067; 2045 26: 58.9067; 2046 27: 58.9067; 2047 28: 58.9067; 2048 29: 58.9067; 2049 30: 58.9067
ITC Amort - Grossed for Taxes
| Property Taxes |  | 2020 1: 559.044; 2021 2: 559.044; 2022 3: 559.044; 2023 4: 559.044; 2024 5: 559.044; 2025 6: 559.044; 2026 7: 559.044; 2027 8: 559.044; 2028 9: 559.044; 2029 10: 559.044; 2030 11: 559.044; 2031 12: 559.044; 2032 13: 559.044; 2033 14: 559.044; 2034 15: 559.044; 2035 16: 559.044; 2036 17: 559.044; 2037 18: 559.044; 2038 19: 559.044; 2039 20: 559.044; 2040 21: 559.044; 2041 22: 559.044; 2042 23: 559.044; 2043 24: 559.044; 2044 25: 559.044; 2045 26: 559.044; 2046 27: 559.044; 2047 28: 559.044; 2048 29: 559.044; 2049 30: 559.044
| Revenue Requirement |  | 2020 1: 14941.0431; 2021 2: 14084.3247; 2022 3: 13236.498; 2023 4: 12616.3017; 2024 5: 12081.4666; 2025 6: 11610.6525; 2026 7: 11267.8805; 2027 8: 10989.1294; 2028 9: 10710.3784; 2029 10: 10431.6273; 2030 11: 10152.8763; 2031 12: 9874.1252; 2032 13: 9595.3742; 2033 14: 9316.6231; 2034 15: 9037.8721; 2035 16: 8759.121; 2036 17: 8480.37; 2037 18: 8201.6189; 2038 19: 7922.8679; 2039 20: 7644.1168; 2040 21: 7365.3658; 2041 22: 7086.6147; 2042 23: 6807.8637; 2043 24: 6529.1126; 2044 25: 6250.3616; 2045 26: 5971.6105; 2046 27: 5692.8595; 2047 28: 5414.1084; 2048 29: 5135.3574; 2049 30: 4856.6063
| Book Depreciation |  | 2020 1: 4099.2802; 2021 2: 4099.2802; 2022 3: 4099.2802; 2023 4: 4099.2802; 2024 5: 4099.2802; 2025 6: 4099.2802; 2026 7: 4099.2802; 2027 8: 4099.2802; 2028 9: 4099.2802; 2029 10: 4099.2802; 2030 11: 4099.2802; 2031 12: 4099.2802; 2032 13: 4099.2802; 2033 14: 4099.2802; 2034 15: 4099.2802; 2035 16: 4099.2802; 2036 17: 4099.2802; 2037 18: 4099.2802; 2038 19: 4099.2802; 2039 20: 4099.2802; 2040 21: 4099.2802; 2041 22: 4099.2802; 2042 23: 4099.2802; 2043 24: 4099.2802; 2044 25: 4099.2802; 2045 26: 4099.2802; 2046 27: 4099.2802; 2047 28: 4099.2802; 2048 29: 4099.2802; 2049 30: 4099.2802
| Tax Depreciation |  | 2020 1: 24595.681; 2021 2: 39353.0896; 2022 3: 23611.8538; 2023 4: 14167.1123; 2024 5: 14167.1123; 2025 6: 7083.5561; 2026 7: 0; 2027 8: 0; 2028 9: 0; 2029 10: 0; 2030 11: 0; 2031 12: 0; 2032 13: 0; 2033 14: 0; 2034 15: 0; 2035 16: 0; 2036 17: 0; 2037 18: 0; 2038 19: 0; 2039 20: 0; 2040 21: 0; 2041 22: 0; 2042 23: 0; 2043 24: 0; 2044 25: 0; 2045 26: 0; 2046 27: 0; 2047 28: 0; 2048 29: 0; 2049 30: 0
| Difference between book and tax |  | 2020 1: -20496.4008; 2021 2: -35253.8094; 2022 3: -19512.5736; 2023 4: -10067.8321; 2024 5: -10067.8321; 2025 6: -2984.276; 2026 7: 4099.2802; 2027 8: 4099.2802; 2028 9: 4099.2802; 2029 10: 4099.2802; 2030 11: 4099.2802; 2031 12: 4099.2802; 2032 13: 4099.2802; 2033 14: 4099.2802; 2034 15: 4099.2802; 2035 16: 4099.2802; 2036 17: 4099.2802; 2037 18: 4099.2802; 2038 19: 4099.2802; 2039 20: 4099.2802; 2040 21: 4099.2802; 2041 22: 4099.2802; 2042 23: 4099.2802; 2043 24: 4099.2802; 2044 25: 4099.2802; 2045 26: 4099.2802; 2046 27: 4099.2802; 2047 28: 4099.2802; 2048 29: 4099.2802; 2049 30: 4099.2802
| Tax rate |  | 2020 1: -4304.2442; 2021 2: -7403.3; 2022 3: -4097.6405; 2023 4: -2114.2447; 2024 5: -2114.2447; 2025 6: -626.698; 2026 7: 860.8488; 2027 8: 860.8488; 2028 9: 860.8488; 2029 10: 860.8488; 2030 11: 860.8488; 2031 12: 860.8488; 2032 13: 860.8488; 2033 14: 860.8488; 2034 15: 860.8488; 2035 16: 860.8488; 2036 17: 860.8488; 2037 18: 860.8488; 2038 19: 860.8488; 2039 20: 860.8488; 2040 21: 860.8488; 2041 22: 860.8488; 2042 23: 860.8488; 2043 24: 860.8488; 2044 25: 860.8488; 2045 26: 860.8488; 2046 27: 860.8488; 2047 28: 860.8488; 2048 29: 860.8488; 2049 30: 860.8488
Depreciation Tables
|  | 5 | 2020 1: 20%; 2021 2: 32%; 2022 3: 19.2%; 2023 4: 11.52%; 2024 5: 11.52%; 2025 6: 5.76%; 2026 7: 0%; 2027 8: 0%; 2028 9: 0%; 2029 10: 0%; 2030 11: 0%; 2031 12: 0%; 2032 13: 0%; 2033 14: 0%; 2034 15: 0%; 2035 16: 0%; 2036 17: 0%; 2037 18: 0%; 2038 19: 0%; 2039 20: 0%; 2040 21: 0%
|  | 5 | 0: 1; 2020 1: 20%; 2021 2: 32%; 2022 3: 19.2%; 2023 4: 11.52%; 2024 5: 11.52%; 2025 6: 5.76%
|  | 7 | 0: 0; 2020 1: 14.29%; 2021 2: 24.49%; 2022 3: 17.49%; 2023 4: 12.49%; 2024 5: 8.93%; 2025 6: 8.92%; 2026 7: 8.93%; 2027 8: 4.46%
|  | 10 | 0: 0; 2020 1: 10%; 2021 2: 18%; 2022 3: 14.4%; 2023 4: 11.52%; 2024 5: 9.22%; 2025 6: 7.37%; 2026 7: 6.55%; 2027 8: 6.55%; 2028 9: 6.56%; 2029 10: 6.55%; 2030 11: 3.28%
|  | 15 | 0: 0; 2020 1: 5%; 2021 2: 9.5%; 2022 3: 8.55%; 2023 4: 7.7%; 2024 5: 6.93%; 2025 6: 6.23%; 2026 7: 5.9%; 2027 8: 5.9%; 2028 9: 5.91%; 2029 10: 5.9%; 2030 11: 5.91%; 2031 12: 5.9%; 2032 13: 5.91%; 2033 14: 5.9%; 2034 15: 5.91%; 2035 16: 2.95%
|  | 20 | 0: 0; 2020 1: 3.75%; 2021 2: 7.219%; 2022 3: 6.677%; 2023 4: 6.177%; 2024 5: 5.713%; 2025 6: 5.285%; 2026 7: 4.888%; 2027 8: 4.522%; 2028 9: 4.462%; 2029 10: 4.461%; 2030 11: 4.462%; 2031 12: 4.461%; 2032 13: 4.462%; 2033 14: 4.461%; 2034 15: 4.462%; 2035 16: 4.461%; 2036 17: 4.462%; 2037 18: 4.461%; 2038 19: 4.462%; 2039 20: 4.461%; 2040 21: 2.231%
Revenue Requirement by vintage year
Nominal $000
|  |  |  | 2020 | 2021 | 2022 | 2023 | 2024 | 2025 | 2026 | 2027 | 2028 | 2029 | 2030 | 2031 | 2032 | 2033 | 2034 | 2035 | 2036 | 2037 | 2038 | 2039 | 2040 | 2041 | 2042 | 2043 | 2044 | 2045 | 2046 | 2047 | 2048 | 2049 | 2050 | 2051 | 2052 | 2053 | 2054 | 2055 | 2056 | 2057 | 2058 | 2059 | 2060 | 2061 | 2062 | 2063 | 2064 | 2065 | 2066 | 2067 | 2068 | 2069 | 2070 | 2071 | 2072 | 2073 | 2074 | 2075 | 2076 | 2077 | 2078 | 2079
|  | 2020 | 0% | 14941.0431 | 14084.3247 | 13236.498 | 12616.3017 | 12081.4666 | 11610.6525 | 11267.8805 | 10989.1294 | 10710.3784 | 10431.6273 | 10152.8763 | 9874.1252 | 9595.3742 | 9316.6231 | 9037.8721 | 8759.121 | 8480.37 | 8201.6189 | 7922.8679 | 7644.1168 | 7365.3658 | 7086.6147 | 6807.8637 | 6529.1126 | 6250.3616 | 5971.6105 | 5692.8595 | 5414.1084 | 5135.3574 | 4856.6063 | 0 | 0 | 0 | 0 | 0 | 0 | 0 | 0 | 0 | 0 | 0 | 0 | 0 | 0 | 0 | 0 | 0 | 0 | 0 | 0 | 0 | 0 | 0 | 0 | 0 | 0
|  | 2021 | 0% |  | 15314.5692 | 14436.4328 | 13567.4105 | 12931.7092 | 12383.5033 | 11900.9189 | 11549.5775 | 11263.8577 | 10978.1379 | 10692.418 | 10406.6982 | 10120.9784 | 9835.2585 | 9549.5387 | 9263.8189 | 8978.0991 | 8692.3792 | 8406.6594 | 8120.9396 | 7835.2197 | 7549.4999 | 7263.7801 | 6978.0603 | 6692.3404 | 6406.6206 | 6120.9008 | 5835.181 | 5549.4611 | 5263.7413 | 4978.0215 | 0 | 0 | 0 | 0 | 0 | 0 | 0 | 0 | 0 | 0 | 0 | 0 | 0 | 0 | 0 | 0 | 0 | 0 | 0 | 0 | 0 | 0 | 0 | 0 | 0
|  | 2022 | 0% |  |  | 15697.4334 | 14797.3436 | 13906.5958 | 13255.0019 | 12693.0908 | 12198.4418 | 11838.3169 | 11545.4541 | 11252.5913 | 10959.7285 | 10666.8657 | 10374.0028 | 10081.14 | 9788.2772 | 9495.4144 | 9202.5515 | 8909.6887 | 8616.8259 | 8323.9631 | 8031.1002 | 7738.2374 | 7445.3746 | 7152.5118 | 6859.649 | 6566.7861 | 6273.9233 | 5981.0605 | 5688.1977 | 5395.3348 | 5102.472 | 0 | 0 | 0 | 0 | 0 | 0 | 0 | 0 | 0 | 0 | 0 | 0 | 0 | 0 | 0 | 0 | 0 | 0 | 0 | 0 | 0 | 0 | 0 | 0
|  | 2023 | 0% |  |  |  | 16089.8692 | 15167.2772 | 14254.2607 | 13586.377 | 13010.4181 | 12503.4029 | 12134.2749 | 11834.0905 | 11533.9061 | 11233.7217 | 10933.5373 | 10633.3529 | 10333.1685 | 10032.9841 | 9732.7997 | 9432.6153 | 9132.4309 | 8832.2465 | 8532.0621 | 8231.8777 | 7931.6934 | 7631.509 | 7331.3246 | 7031.1402 | 6730.9558 | 6430.7714 | 6130.587 | 5830.4026 | 5530.2182 | 5230.0338 | 0 | 0 | 0 | 0 | 0 | 0 | 0 | 0 | 0 | 0 | 0 | 0 | 0 | 0 | 0 | 0 | 0 | 0 | 0 | 0 | 0 | 0 | 0
|  | 2024 | -4.287% |  |  |  |  | 15785.0202 | 14879.9082 | 13984.1903 | 13328.9607 | 12763.9144 | 12266.5054 | 11904.3711 | 11609.8742 | 11315.3773 | 11020.8804 | 10726.3835 | 10431.8866 | 10137.3897 | 9842.8927 | 9548.3958 | 9253.8989 | 8959.402 | 8664.9051 | 8370.4082 | 8075.9113 | 7781.4144 | 7486.9175 | 7192.4206 | 6897.9237 | 6603.4268 | 6308.9299 | 6014.433 | 5719.936 | 5425.4391 | 5130.9422 | 0 | 0 | 0 | 0 | 0 | 0 | 0 | 0 | 0 | 0 | 0 | 0 | 0 | 0 | 0 | 0 | 0 | 0 | 0 | 0 | 0 | 0
|  | 2025 | -4.48% | [5 empty] | 15454.8726 | 14568.6912 | 13691.7075 | 13050.1822 | 12496.9539 | 12009.9484 | 11655.3882 | 11367.0508 | 11078.7134 | 10790.3759 | 10502.0385 | 10213.7011 | 9925.3636 | 9637.0262 | 9348.6888 | 9060.3513 | 8772.0139 | 8483.6765 | 8195.339 | 7907.0016 | 7618.6642 | 7330.3267 | 7041.9893 | 6753.6519 | 6465.3145 | 6176.977 | 5888.6396 | 5600.3022 | 5311.9647 | 5023.6273 | 0 | 0 | 0 | 0 | 0 | 0 | 0 | 0 | 0 | 0 | 0 | 0 | 0 | 0 | 0 | 0 | 0 | 0 | 0 | 0 | 0
|  | 2026 | -4.616% | [6 empty] | 15109.9476 | 14243.5442 | 13386.1331 | 12758.9256 | 12218.0443 | 11741.9079 | 11395.2609 | 11113.3586 | 10831.4563 | 10549.5541 | 10267.6518 | 9985.7496 | 9703.8473 | 9421.9451 | 9140.0428 | 8858.1405 | 8576.2383 | 8294.336 | 8012.4338 | 7730.5315 | 7448.6293 | 7166.727 | 6884.8247 | 6602.9225 | 6321.0202 | 6039.118 | 5757.2157 | 5475.3135 | 5193.4112 | 4911.5089 | 0 | 0 | 0 | 0 | 0 | 0 | 0 | 0 | 0 | 0 | 0 | 0 | 0 | 0 | 0 | 0 | 0 | 0 | 0 | 0
|  | 2027 | -4.847% | [7 empty] | 14736.9365 | 13891.9215 | 13055.6769 | 12443.9529 | 11916.4241 | 11452.0417 | 11113.9522 | 10839.0091 | 10564.066 | 10289.123 | 10014.1799 | 9739.2368 | 9464.2937 | 9189.3506 | 8914.4075 | 8639.4644 | 8364.5213 | 8089.5782 | 7814.6352 | 7539.6921 | 7264.749 | 6989.8059 | 6714.8628 | 6439.9197 | 6164.9766 | 5890.0335 | 5615.0904 | 5340.1474 | 5065.2043 | 4790.2612 | 0 | 0 | 0 | 0 | 0 | 0 | 0 | 0 | 0 | 0 | 0 | 0 | 0 | 0 | 0 | 0 | 0 | 0 | 0
|  | 2028 | -5.102% | [8 empty] | 14334.6228 | 13512.6765 | 12699.2611 | 12104.237 | 11591.1095 | 11139.4047 | 10810.5449 | 10543.1077 | 10275.6704 | 10008.2332 | 9740.796 | 9473.3587 | 9205.9215 | 8938.4843 | 8671.0471 | 8403.6098 | 8136.1726 | 7868.7354 | 7601.2981 | 7333.8609 | 7066.4237 | 6798.9864 | 6531.5492 | 6264.112 | 5996.6747 | 5729.2375 | 5461.8003 | 5194.3631 | 4926.9258 | 4659.4886 | 0 | 0 | 0 | 0 | 0 | 0 | 0 | 0 | 0 | 0 | 0 | 0 | 0 | 0 | 0 | 0 | 0 | 0
|  | 2029 | -5.385% | [9 empty] | 13901.7463 | 13104.6211 | 12315.7691 | 11738.7135 | 11241.0815 | 10803.0172 | 10484.0883 | 10224.7272 | 9965.366 | 9706.0048 | 9446.6437 | 9187.2825 | 8927.9213 | 8668.5602 | 8409.199 | 8149.8378 | 7890.4767 | 7631.1155 | 7371.7543 | 7112.3932 | 6853.032 | 6593.6708 | 6334.3097 | 6074.9485 | 5815.5873 | 5556.2262 | 5296.865 | 5037.5038 | 4778.1426 | 4518.7815 | 0 | 0 | 0 | 0 | 0 | 0 | 0 | 0 | 0 | 0 | 0 | 0 | 0 | 0 | 0 | 0 | 0
|  | 2030 | -5.701% | [10 empty] | 13437.001 | 12666.5243 | 11904.0442 | 11346.28 | 10865.2842 | 10441.8647 | 10133.5978 | 9882.9073 | 9632.2167 | 9381.5262 | 9130.8357 | 8880.1451 | 8629.4546 | 8378.764 | 8128.0735 | 7877.383 | 7626.6924 | 7376.0019 | 7125.3113 | 6874.6208 | 6623.9303 | 6373.2397 | 6122.5492 | 5871.8586 | 5621.1681 | 5370.4776 | 5119.787 | 4869.0965 | 4618.4059 | 4367.7154 | 0 | 0 | 0 | 0 | 0 | 0 | 0 | 0 | 0 | 0 | 0 | 0 | 0 | 0 | 0 | 0
|  | 2031 | -0.8911% | [11 empty] | 13650.1975 | 12867.4961 | 12092.9182 | 11526.3043 | 11037.6768 | 10607.5392 | 10294.3813 | 10039.7132 | 9785.0451 | 9530.377 | 9275.7089 | 9021.0408 | 8766.3727 | 8511.7046 | 8257.0365 | 8002.3685 | 7747.7004 | 7493.0323 | 7238.3642 | 6983.6961 | 6729.028 | 6474.3599 | 6219.6918 | 5965.0237 | 5710.3556 | 5455.6876 | 5201.0195 | 4946.3514 | 4691.6833 | 4437.0152 | 0 | 0 | 0 | 0 | 0 | 0 | 0 | 0 | 0 | 0 | 0 | 0 | 0 | 0 | 0
|  | 2032 | -0.8991% | [12 empty] | 13865.6556 | 13070.5999 | 12283.7959 | 11708.2384 | 11211.8983 | 10774.9713 | 10456.8704 | 10198.1825 | 9939.4947 | 9680.8069 | 9422.119 | 9163.4312 | 8904.7434 | 8646.0555 | 8387.3677 | 8128.6799 | 7869.992 | 7611.3042 | 7352.6163 | 7093.9285 | 6835.2407 | 6576.5528 | 6317.865 | 6059.1772 | 5800.4893 | 5541.8015 | 5283.1137 | 5024.4258 | 4765.738 | 4507.0502 | 0 | 0 | 0 | 0 | 0 | 0 | 0 | 0 | 0 | 0 | 0 | 0 | 0 | 0
|  | 2033 | -0.9073% | [13 empty] | 14083.3553 | 13275.8167 | 12476.6594 | 11892.0652 | 11387.9323 | 10944.1452 | 10621.0499 | 10358.3005 | 10095.5511 | 9832.8017 | 9570.0523 | 9307.3029 | 9044.5535 | 8781.8041 | 8519.0547 | 8256.3053 | 7993.5559 | 7730.8065 | 7468.0571 | 7205.3077 | 6942.5583 | 6679.8089 | 6417.0595 | 6154.3101 | 5891.5607 | 5628.8113 | 5366.0619 | 5103.3125 | 4840.5631 | 4577.8137 | 0 | 0 | 0 | 0 | 0 | 0 | 0 | 0 | 0 | 0 | 0 | 0 | 0
|  | 2034 | -0.9156% | [14 empty] | 14303.274 | 13483.1252 | 12671.4887 | 12077.7658 | 11565.7606 | 11115.0435 | 10786.903 | 10520.0506 | 10253.1982 | 9986.3459 | 9719.4935 | 9452.6411 | 9185.7888 | 8918.9364 | 8652.0841 | 8385.2317 | 8118.3793 | 7851.527 | 7584.6746 | 7317.8222 | 7050.9699 | 6784.1175 | 6517.2651 | 6250.4128 | 5983.5604 | 5716.7081 | 5449.8557 | 5183.0033 | 4916.151 | 4649.2986 | 0 | 0 | 0 | 0 | 0 | 0 | 0 | 0 | 0 | 0 | 0 | 0
|  | 2035 | -0.924% | [15 empty] | 14525.3865 | 13692.5018 | 12868.2615 | 12265.3188 | 11745.3628 | 11287.6467 | 10954.4105 | 10683.4142 | 10412.418 | 10141.4217 | 9870.4254 | 9599.4292 | 9328.4329 | 9057.4367 | 8786.4404 | 8515.4442 | 8244.4479 | 7973.4516 | 7702.4554 | 7431.4591 | 7160.4629 | 6889.4666 | 6618.4704 | 6347.4741 | 6076.4778 | 5805.4816 | 5534.4853 | 5263.4891 | 4992.4928 | 4721.4966 | 0 | 0 | 0 | 0 | 0 | 0 | 0 | 0 | 0 | 0 | 0
|  | 2036 | -0.9326% | [16 empty] | 14749.665 | 13903.9202 | 13066.9533 | 12454.7009 | 11926.7165 | 11461.9331 | 11123.5515 | 10848.371 | 10573.1904 | 10298.0098 | 10022.8293 | 9747.6487 | 9472.4682 | 9197.2876 | 8922.107 | 8646.9265 | 8371.7459 | 8096.5654 | 7821.3848 | 7546.2042 | 7271.0237 | 6995.8431 | 6720.6625 | 6445.482 | 6170.3014 | 5895.1209 | 5619.9403 | 5344.7597 | 5069.5792 | 4794.3986 | 0 | 0 | 0 | 0 | 0 | 0 | 0 | 0 | 0 | 0
|  | 2037 | -0.9414% | [17 empty] | 14976.0791 | 14117.3517 | 13267.537 | 12645.8863 | 12109.7971 | 11637.879 | 11294.3031 | 11014.8984 | 10735.4937 | 10456.089 | 10176.6843 | 9897.2796 | 9617.8749 | 9338.4702 | 9059.0655 | 8779.6608 | 8500.2561 | 8220.8513 | 7941.4466 | 7662.0419 | 7382.6372 | 7103.2325 | 6823.8278 | 6544.4231 | 6265.0184 | 5985.6137 | 5706.209 | 5426.8042 | 5147.3995 | 4867.9948 | 0 | 0 | 0 | 0 | 0 | 0 | 0 | 0 | 0
|  | 2038 | -0.9504% | [18 empty] | 15204.5954 | 14332.7649 | 13469.9831 | 12838.8467 | 12294.5775 | 11815.4585 | 11466.6401 | 11182.972 | 10899.304 | 10615.6359 | 10331.9678 | 10048.2997 | 9764.6317 | 9480.9636 | 9197.2955 | 8913.6274 | 8629.9594 | 8346.2913 | 8062.6232 | 7778.9551 | 7495.287 | 7211.619 | 6927.9509 | 6644.2828 | 6360.6147 | 6076.9467 | 5793.2786 | 5509.6105 | 5225.9424 | 4942.2744 | 0 | 0 | 0 | 0 | 0 | 0 | 0 | 0
|  | 2039 | -0.9595% | [19 empty] | 15435.1775 | 14550.1254 | 13674.2592 | 13033.5515 | 12481.0283 | 11994.6433 | 11640.535 | 11352.565 | 11064.595 | 10776.6251 | 10488.6551 | 10200.6851 | 9912.7151 | 9624.7451 | 9336.7751 | 9048.8051 | 8760.8352 | 8472.8652 | 8184.8952 | 7896.9252 | 7608.9552 | 7320.9852 | 7033.0153 | 6745.0453 | 6457.0753 | 6169.1053 | 5881.1353 | 5593.1653 | 5305.1953 | 5017.2254 | 0 | 0 | 0 | 0 | 0 | 0 | 0
|  | 2040 | -0.9688% | [20 empty] | 15667.7857 | 14769.3959 | 13880.3305 | 13229.9673 | 12669.1175 | 12175.4027 | 11815.958 | 11523.6483 | 11231.3386 | 10939.0289 | 10646.7192 | 10354.4095 | 10062.0998 | 9769.7901 | 9477.4804 | 9185.1707 | 8892.861 | 8600.5513 | 8308.2416 | 8015.932 | 7723.6223 | 7431.3126 | 7139.0029 | 6846.6932 | 6554.3835 | 6262.0738 | 5969.7641 | 5677.4544 | 5385.1447 | 5092.835 | 0 | 0 | 0 | 0 | 0 | 0
|  | 2041 | -0.9783% | 2041: 15902.3774; 2042: 14990.5362; 2043: 14088.1588; 2044: 13428.0579; 2045: 12858.8105; 2046: 12357.7034; 2047: 11992.8768; 2048: 11696.1904; 2049: 11399.504; 2050: 11102.8176; 2051: 10806.1311; 2052: 10509.4447; 2053: 10212.7583; 2054: 9916.0719; 2055: 9619.3855; 2056: 9322.6991; 2057: 9026.0127; 2058: 8729.3263; 2059: 8432.6399; 2060: 8135.9535; 2061: 7839.267; 2062: 7542.5806; 2063: 7245.8942; 2064: 6949.2078; 2065: 6652.5214; 2066: 6355.835; 2067: 6059.1486; 2068: 5762.4622; 2069: 5465.7758; 2070: 5169.0894; 2071: 0; 2072: 0; 2073: 0; 2074: 0; 2075: 0
|  | 2042 | -0.9879% | 2042: 16138.9064; 2043: 15213.5026; 2044: 14297.7034; 2045: 13627.7842; 2046: 13050.07; 2047: 12541.5095; 2048: 12171.2565; 2049: 11870.1573; 2050: 11569.058; 2051: 11267.9587; 2052: 10966.8595; 2053: 10665.7602; 2054: 10364.6609; 2055: 10063.5617; 2056: 9762.4624; 2057: 9461.3631; 2058: 9160.2639; 2059: 8859.1646; 2060: 8558.0653; 2061: 8256.9661; 2062: 7955.8668; 2063: 7654.7675; 2064: 7353.6683; 2065: 7052.569; 2066: 6751.4697; 2067: 6450.3705; 2068: 6149.2712; 2069: 5848.1719; 2070: 5547.0727; 2071: 5245.9734; 2072: 0; 2073: 0; 2074: 0; 2075: 0
|  | 2043 | -0.9978% | 2043: 16377.3228; 2044: 15438.2482; 2045: 14508.9201; 2046: 13829.1044; 2047: 13242.8557; 2048: 12726.7824; 2049: 12351.0597; 2050: 12045.5124; 2051: 11739.9651; 2052: 11434.4177; 2053: 11128.8704; 2054: 10823.3231; 2055: 10517.7757; 2056: 10212.2284; 2057: 9906.681; 2058: 9601.1337; 2059: 9295.5864; 2060: 8990.039; 2061: 8684.4917; 2062: 8378.9443; 2063: 8073.397; 2064: 7767.8497; 2065: 7462.3023; 2066: 7156.755; 2067: 6851.2077; 2068: 6545.6603; 2069: 6240.113; 2070: 5934.5656; 2071: 5629.0183; 2072: 5323.471; 2073: 0; 2074: 0; 2075: 0
|  | 2044 | -1.008% | 2044: 16617.5731; 2045: 15664.7226; 2046: 14721.7616; 2047: 14031.9732; 2048: 13437.1244; 2049: 12913.4805; 2050: 12532.2461; 2051: 12222.2164; 2052: 11912.1868; 2053: 11602.1572; 2054: 11292.1276; 2055: 10982.0979; 2056: 10672.0683; 2057: 10362.0387; 2058: 10052.0091; 2059: 9741.9794; 2060: 9431.9498; 2061: 9121.9202; 2062: 8811.8906; 2063: 8501.8609; 2064: 8191.8313; 2065: 7881.8017; 2066: 7571.7721; 2067: 7261.7424; 2068: 6951.7128; 2069: 6641.6832; 2070: 6331.6536; 2071: 6021.6239; 2072: 5711.5943; 2073: 5401.5647; 2074: 0; 2075: 0; 2076: 0
|  | 2045 | -1.018% | 2045: 16859.6002; 2046: 15892.8719; 2047: 14936.1771; 2048: 14236.3422; 2049: 13632.8298; 2050: 13101.5592; 2051: 12714.7723; 2052: 12400.2272; 2053: 12085.6822; 2054: 11771.1371; 2055: 11456.5921; 2056: 11142.047; 2057: 10827.5019; 2058: 10512.9569; 2059: 10198.4118; 2060: 9883.8668; 2061: 9569.3217; 2062: 9254.7766; 2063: 8940.2316; 2064: 8625.6865; 2065: 8311.1415; 2066: 7996.5964; 2067: 7682.0513; 2068: 7367.5063; 2069: 7052.9612; 2070: 6738.4162; 2071: 6423.8711; 2072: 6109.326; 2073: 5794.781; 2074: 5480.2359; 2075: 0; 2076: 0; 2077: 0
|  | 2046 | -1.029% | 2046: 17103.3427; 2047: 16122.6381; 2048: 15152.1123; 2049: 14442.1597; 2050: 13829.9222; 2051: 13290.9709; 2052: 12898.5922; 2053: 12579.4997; 2054: 12260.4072; 2055: 11941.3147; 2056: 11622.2222; 2057: 11303.1297; 2058: 10984.0372; 2059: 10664.9447; 2060: 10345.8522; 2061: 10026.7597; 2062: 9707.6672; 2063: 9388.5747; 2064: 9069.4822; 2065: 8750.3897; 2066: 8431.2972; 2067: 8112.2047; 2068: 7793.1122; 2069: 7474.0197; 2070: 7154.9272; 2071: 6835.8347; 2072: 6516.7422; 2073: 6197.6497; 2074: 5878.5572; 2075: 5559.4647; 2076: 0; 2077: 0; 2078: 0
|  | 2047 | -1.039% | 2047: 17348.735; 2048: 16353.9597; 2049: 15369.5091; 2050: 14649.3704; 2051: 14028.3487; 2052: 13481.6648; 2053: 13083.6563; 2054: 12759.9856; 2055: 12436.3149; 2056: 12112.6442; 2057: 11788.9735; 2058: 11465.3027; 2059: 11141.632; 2060: 10817.9613; 2061: 10494.2906; 2062: 10170.6199; 2063: 9846.9492; 2064: 9523.2784; 2065: 9199.6077; 2066: 8875.937; 2067: 8552.2663; 2068: 8228.5956; 2069: 7904.9249; 2070: 7581.2541; 2071: 7257.5834; 2072: 6933.9127; 2073: 6610.242; 2074: 6286.5713; 2075: 5962.9006; 2076: 5639.2298; 2077: 0; 2078: 0; 2079: 0
|  | 2048 | -1.05% | 2048: 17595.7074; 2049: 16586.7707; 2050: 15588.3056; 2051: 14857.9153; 2052: 14228.0529; 2053: 13673.5865; 2054: 13269.9121; 2055: 12941.6336; 2056: 12613.3552; 2057: 12285.0768; 2058: 11956.7984; 2059: 11628.52; 2060: 11300.2416; 2061: 10971.9632; 2062: 10643.6847; 2063: 10315.4063; 2064: 9987.1279; 2065: 9658.8495; 2066: 9330.5711; 2067: 9002.2927; 2068: 8674.0143; 2069: 8345.7359; 2070: 8017.4574; 2071: 7689.179; 2072: 7360.9006; 2073: 7032.6222; 2074: 6704.3438; 2075: 6376.0654; 2076: 6047.787; 2077: 5719.5085; 2078: 0; 2079: 0 | 0
|  | 2049 | -1.061% | 2049: 17844.1854; 2050: 16821.001; 2051: 15808.4361; 2052: 15067.7315; 2053: 14428.9745; 2054: 13866.6782; 2055: 13457.3033; 2056: 13124.3891; 2057: 12791.4749; 2058: 12458.5607; 2059: 12125.6465; 2060: 11792.7323; 2061: 11459.8181; 2062: 11126.9039; 2063: 10793.9897; 2064: 10461.0755; 2065: 10128.1613; 2066: 9795.2471; 2067: 9462.3329; 2068: 9129.4187; 2069: 8796.5045; 2070: 8463.5903; 2071: 8130.6761; 2072: 7797.7619; 2073: 7464.8477; 2074: 7131.9335; 2075: 6799.0193; 2076: 6466.1051; 2077: 6133.1909; 2078: 5800.2767; 2079: 0 | 0 | 0
|  | 2050 | -1.073% | 2050: 18094.09; 2051: 17056.576; 2052: 16029.8304; 2053: 15278.7524; 2054: 14631.0497; 2055: 14060.8785; 2056: 13645.7704; 2057: 13308.1938; 2058: 12970.6172; 2059: 12633.0406; 2060: 12295.464; 2061: 11957.8874; 2062: 11620.3108; 2063: 11282.7342; 2064: 10945.1576; 2065: 10607.581; 2066: 10270.0043; 2067: 9932.4277; 2068: 9594.8511; 2069: 9257.2745; 2070: 8919.6979; 2071: 8582.1213; 2072: 8244.5447; 2073: 7906.9681; 2074: 7569.3915; 2075: 7231.8149; 2076: 6894.2383; 2077: 6556.6617; 2078: 6219.0851; 2079: 5881.5085 | 0 | 0 | 0
Revenue Requirement by vintage year
Nominal
| $/MW-wk |  | Levelized Cost | 2020 | 2021 | 2022 | 2023 | 2024 | 2025 | 2026 | 2027 | 2028 | 2029 | 2030 | 2031 | 2032 | 2033 | 2034 | 2035 | 2036 | 2037 | 2038 | 2039 | 2040 | 2041 | 2042 | 2043 | 2044 | 2045 | 2046 | 2047 | 2048 | 2049 | 2050 | 2051 | 2052 | 2053 | 2054 | 2055 | 2056 | 2057 | 2058 | 2059 | 2060 | 2061 | 2062 | 2063 | 2064 | 2065 | 2066 | 2067 | 2068 | 2069 | 2070 | 2071 | 2072 | 2073 | 2074 | 2075 | 2076 | 2077 | 2078 | 2079
|  | 2020 | 1938.7761 | 2873.2775 | 2709.8789 | 2548.0284 | 2429.8566 | 2328.015 | 2238.4138 | 2173.4204 | 2120.7166 | 2067.96 | 2015.1504 | 1962.2876 | 1909.3718 | 1856.4027 | 1803.3803 | 1750.3045 | 1697.1752 | 1643.9923 | 1590.7558 | 1537.4656 | 1484.1216 | 1430.7237 | 1377.2719 | 1323.766 | 1270.2059 | 1216.5917 | 1162.9232 | 1109.2003 | 1055.4229 | 1001.591 | 947.7045 | 0 | 0 | 0 | 0 | 0 | 0 | 0 | 0 | 0 | 0 | 0 | 0 | 0 | 0 | 0 | 0 | 0 | 0 | 0 | 0 | 0 | 0 | 0 | 0 | 0 | 0
|  | 2021 | 1987.2455 |  | 2945.1095 | 2777.6259 | 2611.7291 | 2490.6031 | 2386.2154 | 2294.3742 | 2227.7559 | 2173.7345 | 2119.659 | 2065.5291 | 2011.3448 | 1957.1061 | 1902.8128 | 1848.4648 | 1794.0621 | 1739.6045 | 1685.0921 | 1630.5247 | 1575.9023 | 1521.2247 | 1466.4918 | 1411.7037 | 1356.8601 | 1301.9611 | 1247.0065 | 1191.9963 | 1136.9303 | 1081.8085 | 1026.6308 | 971.3971 | 0 | 0 | 0 | 0 | 0 | 0 | 0 | 0 | 0 | 0 | 0 | 0 | 0 | 0 | 0 | 0 | 0 | 0 | 0 | 0 | 0 | 0 | 0 | 0 | 0 | 0
|  | 2022 | 2036.9267 |  |  | 3018.7372 | 2847.0665 | 2677.0224 | 2552.8681 | 2445.8708 | 2351.7335 | 2283.4498 | 2228.0779 | 2172.6505 | 2117.1673 | 2061.6285 | 2006.0337 | 1950.3831 | 1894.6764 | 1838.9136 | 1783.0947 | 1727.2194 | 1671.2878 | 1615.2998 | 1559.2553 | 1503.1541 | 1446.9963 | 1390.7816 | 1334.5101 | 1278.1817 | 1221.7962 | 1165.3535 | 1108.8537 | 1052.2965 | 995.682 | 0 | 0 | 0 | 0 | 0 | 0 | 0 | 0 | 0 | 0 | 0 | 0 | 0 | 0 | 0 | 0 | 0 | 0 | 0 | 0 | 0 | 0 | 0 | 0 | 0 | 0
|  | 2023 | 2087.8498 |  |  |  | 3094.2056 | 2918.2432 | 2743.9479 | 2616.6898 | 2507.0175 | 2410.5269 | 2340.536 | 2283.7799 | 2226.9667 | 2170.0965 | 2113.1692 | 2056.1846 | 1999.1426 | 1942.0433 | 1884.8865 | 1827.672 | 1770.3999 | 1713.07 | 1655.6823 | 1598.2367 | 1540.733 | 1483.1712 | 1425.5512 | 1367.8729 | 1310.1362 | 1252.3411 | 1194.4874 | 1136.575 | 1078.604 | 1020.5741 | 0 | 0 | 0 | 0 | 0 | 0 | 0 | 0 | 0 | 0 | 0 | 0 | 0 | 0 | 0 | 0 | 0 | 0 | 0 | 0 | 0 | 0 | 0 | 0 | 0 | 0
|  | 2024 | 2048.2921 |  |  |  |  | 3035.5808 | 2862.9523 | 2691.9593 | 2567.1124 | 2459.518 | 2364.8555 | 2296.1907 | 2240.5099 | 2184.7732 | 2128.9805 | 2073.1317 | 2017.2268 | 1961.2656 | 1905.2481 | 1849.1742 | 1793.0438 | 1736.8568 | 1680.6131 | 1624.3127 | 1567.9554 | 1511.5413 | 1455.0701 | 1398.5418 | 1341.9563 | 1285.3135 | 1228.6134 | 1171.8558 | 1115.0408 | 1058.168 | 1001.2376 | 0 | 0 | 0 | 0 | 0 | 0 | 0 | 0 | 0 | 0 | 0 | 0 | 0 | 0 | 0 | 0 | 0 | 0 | 0 | 0 | 0 | 0 | 0 | 0 | 0 | 0
|  | 2025 | 2005.4516 | [5 empty] | 2972.0909 | 2803.0729 | 2635.6563 | 2513.4206 | 2408.0765 | 2315.3939 | 2248.1653 | 2193.6491 | 2139.0781 | 2084.4523 | 2029.7716 | 1975.036 | 1920.2452 | 1865.3994 | 1810.4983 | 1755.5418 | 1700.53 | 1645.4627 | 1590.3398 | 1535.1613 | 1479.927 | 1424.6369 | 1369.2909 | 1313.8889 | 1258.4309 | 1202.9167 | 1147.3462 | 1091.7194 | 1036.0362 | 980.2965 | 0 | 0 | 0 | 0 | 0 | 0 | 0 | 0 | 0 | 0 | 0 | 0 | 0 | 0 | 0 | 0 | 0 | 0 | 0 | 0 | 0 | 0 | 0 | 0 | 0
|  | 2026 | 1960.6935 | [6 empty] | 2905.7591 | 2740.5134 | 2576.8332 | 2457.3255 | 2354.3326 | 2263.7185 | 2197.9903 | 2144.6908 | 2091.3377 | 2037.9311 | 1984.4708 | 1930.9567 | 1877.3888 | 1823.767 | 1770.0912 | 1716.3613 | 1662.5772 | 1608.7389 | 1554.8463 | 1500.8992 | 1446.8977 | 1392.8416 | 1338.7308 | 1284.5653 | 1230.345 | 1176.0697 | 1121.7395 | 1067.3542 | 1012.9137 | 958.418 | 0 | 0 | 0 | 0 | 0 | 0 | 0 | 0 | 0 | 0 | 0 | 0 | 0 | 0 | 0 | 0 | 0 | 0 | 0 | 0 | 0 | 0 | 0 | 0
|  | 2027 | 1912.2909 | [7 empty] | 2834.0262 | 2672.8598 | 2513.2203 | 2396.6629 | 2296.2124 | 2207.8353 | 2143.7297 | 2091.7459 | 2039.71 | 1987.6218 | 1935.4812 | 1883.2882 | 1831.0427 | 1778.7446 | 1726.3939 | 1673.9904 | 1621.5341 | 1569.0248 | 1516.4626 | 1463.8473 | 1411.1789 | 1358.4572 | 1305.6823 | 1252.8539 | 1199.9721 | 1147.0367 | 1094.0477 | 1041.005 | 987.9085 | 934.7581 | 0 | 0 | 0 | 0 | 0 | 0 | 0 | 0 | 0 | 0 | 0 | 0 | 0 | 0 | 0 | 0 | 0 | 0 | 0 | 0 | 0 | 0 | 0
|  | 2028 | 1860.086 | [8 empty] | 2756.6582 | 2599.8916 | 2444.6102 | 2331.2347 | 2233.5266 | 2147.5621 | 2085.2066 | 2034.642 | 1984.0266 | 1933.3604 | 1882.6432 | 1831.8751 | 1781.0559 | 1730.1855 | 1679.2639 | 1628.291 | 1577.2667 | 1526.191 | 1475.0637 | 1423.8848 | 1372.6542 | 1321.3718 | 1270.0376 | 1218.6514 | 1167.2132 | 1115.723 | 1064.1806 | 1012.5859 | 960.9389 | 909.2395 | 0 | 0 | 0 | 0 | 0 | 0 | 0 | 0 | 0 | 0 | 0 | 0 | 0 | 0 | 0 | 0 | 0 | 0 | 0 | 0 | 0 | 0
|  | 2029 | 1803.9151 | [9 empty] | 2673.4127 | 2521.3801 | 2370.7879 | 2260.8362 | 2166.0786 | 2082.7101 | 2022.2375 | 1973.1999 | 1924.113 | 1874.9768 | 1825.7912 | 1776.5562 | 1727.2716 | 1677.9374 | 1628.5535 | 1579.1199 | 1529.6365 | 1480.1031 | 1430.5197 | 1380.8863 | 1331.2028 | 1281.469 | 1231.685 | 1181.8506 | 1131.9658 | 1082.0304 | 1032.0445 | 982.0078 | 931.9205 | 881.7823 | 0 | 0 | 0 | 0 | 0 | 0 | 0 | 0 | 0 | 0 | 0 | 0 | 0 | 0 | 0 | 0 | 0 | 0 | 0 | 0 | 0
|  | 2030 | 1743.609 | [10 empty] | 2584.0387 | 2437.0886 | 2291.5308 | 2185.2548 | 2093.6651 | 2013.0836 | 1954.6327 | 1907.2344 | 1859.7885 | 1812.295 | 1764.7537 | 1717.1646 | 1669.5277 | 1621.8428 | 1574.1098 | 1526.3288 | 1478.4996 | 1430.6222 | 1382.6964 | 1334.7223 | 1286.6997 | 1238.6286 | 1190.5089 | 1142.3405 | 1094.1233 | 1045.8574 | 997.5425 | 949.1786 | 900.7657 | 852.3037 | 0 | 0 | 0 | 0 | 0 | 0 | 0 | 0 | 0 | 0 | 0 | 0 | 0 | 0 | 0 | 0 | 0 | 0 | 0 | 0
|  | 2031 | 1771.2737 | [11 empty] | 2625.038 | 2475.7564 | 2327.8891 | 2219.9269 | 2126.8839 | 2045.0239 | 1985.6456 | 1937.4953 | 1889.2966 | 1841.0495 | 1792.7539 | 1744.4098 | 1696.017 | 1647.5755 | 1599.0852 | 1550.5461 | 1501.958 | 1453.321 | 1404.6348 | 1355.8995 | 1307.115 | 1258.2812 | 1209.398 | 1160.4653 | 1111.4831 | 1062.4513 | 1013.3699 | 964.2386 | 915.0576 | 865.8266 | 0 | 0 | 0 | 0 | 0 | 0 | 0 | 0 | 0 | 0 | 0 | 0 | 0 | 0 | 0 | 0 | 0 | 0 | 0
|  | 2032 | 1799.232 | [12 empty] | 2666.4722 | 2514.8343 | 2364.6331 | 2254.9668 | 2160.4552 | 2077.3031 | 2016.9876 | 1968.0772 | 1919.1178 | 1870.1091 | 1821.0512 | 1771.944 | 1722.7874 | 1673.5813 | 1624.3256 | 1575.0203 | 1525.6653 | 1476.2606 | 1426.8059 | 1377.3014 | 1327.7468 | 1278.1422 | 1228.4874 | 1178.7824 | 1129.027 | 1079.2213 | 1029.3651 | 979.4584 | 929.5011 | 879.4931 | 0 | 0 | 0 | 0 | 0 | 0 | 0 | 0 | 0 | 0 | 0 | 0 | 0 | 0 | 0 | 0 | 0 | 0
|  | 2033 | 1827.4811 | [13 empty] | 2708.3376 | 2554.3188 | 2401.7593 | 2290.3712 | 2194.3757 | 2109.9181 | 2048.6556 | 1998.9773 | 1949.2491 | 1899.471 | 1849.6429 | 1799.7647 | 1749.8362 | 1699.8576 | 1649.8286 | 1599.7491 | 1549.6193 | 1499.4388 | 1449.2077 | 1398.9259 | 1348.5933 | 1298.2098 | 1247.7754 | 1197.29 | 1146.7535 | 1096.1658 | 1045.5268 | 994.8366 | 944.0949 | 893.3017 | 0 | 0 | 0 | 0 | 0 | 0 | 0 | 0 | 0 | 0 | 0 | 0 | 0 | 0 | 0 | 0 | 0
|  | 2034 | 1856.0181 | [14 empty] | 2750.6296 | 2594.2058 | 2439.264 | 2326.1365 | 2228.642 | 2142.8655 | 2080.6464 | 2030.1923 | 1979.6876 | 1929.1322 | 1878.526 | 1827.8689 | 1777.1608 | 1726.4017 | 1675.5915 | 1624.73 | 1573.8173 | 1522.8533 | 1471.8378 | 1420.7708 | 1369.6523 | 1318.482 | 1267.2601 | 1215.9863 | 1164.6606 | 1113.283 | 1061.8533 | 1010.3714 | 958.8374 | 907.251 | 0 | 0 | 0 | 0 | 0 | 0 | 0 | 0 | 0 | 0 | 0 | 0 | 0 | 0 | 0 | 0
|  | 2035 | 1884.8398 | [15 empty] | 2793.3435 | 2634.4907 | 2477.1428 | 2362.2585 | 2263.2501 | 2176.1416 | 2112.9563 | 2061.7187 | 2010.4298 | 1959.0893 | 1907.6972 | 1856.2535 | 1804.758 | 1753.2106 | 1701.6114 | 1649.9601 | 1598.2568 | 1546.5013 | 1494.6937 | 1442.8337 | 1390.9213 | 1338.9565 | 1286.9391 | 1234.8691 | 1182.7464 | 1130.5709 | 1078.3426 | 1026.0613 | 973.727 | 921.3395 | 0 | 0 | 0 | 0 | 0 | 0 | 0 | 0 | 0 | 0 | 0 | 0 | 0 | 0 | 0
|  | 2036 | 1913.9426 | [16 empty] | 2836.474 | 2675.1684 | 2515.391 | 2398.7329 | 2298.1957 | 2209.7423 | 2145.5813 | 2093.5526 | 2041.4717 | 1989.3385 | 1937.1529 | 1884.9149 | 1832.6242 | 1780.281 | 1727.885 | 1675.4362 | 1622.9346 | 1570.38 | 1517.7724 | 1465.1117 | 1412.3978 | 1359.6306 | 1306.81 | 1253.936 | 1201.0085 | 1148.0274 | 1094.9927 | 1041.9041 | 988.7617 | 935.5654 | 0 | 0 | 0 | 0 | 0 | 0 | 0 | 0 | 0 | 0 | 0 | 0 | 0 | 0
|  | 2037 | 1943.3225 | [17 empty] | 2880.0152 | 2716.2335 | 2554.0034 | 2435.5545 | 2333.4741 | 2243.6628 | 2178.5169 | 2125.6896 | 2072.8093 | 2019.8758 | 1966.8891 | 1913.8492 | 1860.7559 | 1807.6091 | 1754.4088 | 1701.155 | 1647.8474 | 1594.4861 | 1541.0709 | 1487.6018 | 1434.0787 | 1380.5015 | 1326.8701 | 1273.1845 | 1219.4446 | 1165.6502 | 1111.8013 | 1057.8978 | 1003.9397 | 949.9268 | 0 | 0 | 0 | 0 | 0 | 0 | 0 | 0 | 0 | 0 | 0 | 0 | 0
|  | 2038 | 1972.9751 | [18 empty] | 2923.9607 | 2757.6798 | 2592.9743 | 2472.7181 | 2369.08 | 2277.8983 | 2211.7584 | 2158.125 | 2104.4377 | 2050.6966 | 1996.9014 | 1943.0521 | 1889.1487 | 1835.191 | 1781.1789 | 1727.1125 | 1672.9915 | 1618.816 | 1564.5857 | 1510.3008 | 1455.961 | 1401.5662 | 1347.1165 | 1292.6117 | 1238.0518 | 1183.4365 | 1128.766 | 1074.04 | 1019.2585 | 964.4215 | 0 | 0 | 0 | 0 | 0 | 0 | 0 | 0 | 0 | 0 | 0 | 0
|  | 2039 | 2002.8959 | [19 empty] | 2968.3034 | 2799.5008 | 2632.2975 | 2510.2175 | 2405.0078 | 2312.4433 | 2245.3003 | 2190.8536 | 2136.3521 | 2081.796 | 2027.185 | 1972.5191 | 1917.7982 | 1863.0222 | 1808.191 | 1753.3046 | 1698.3629 | 1643.3658 | 1588.3131 | 1533.2049 | 1478.041 | 1422.8214 | 1367.5459 | 1312.2146 | 1256.8272 | 1201.3837 | 1145.8841 | 1090.3281 | 1034.7159 | 979.0472 | 0 | 0 | 0 | 0 | 0 | 0 | 0 | 0 | 0 | 0 | 0
|  | 2040 | 2033.0795 | [20 empty] | 3013.0357 | 2841.6893 | 2671.9663 | 2548.0465 | 2441.2512 | 2347.2918 | 2279.137 | 2223.8698 | 2168.547 | 2113.1687 | 2057.7347 | 2002.2449 | 1946.6994 | 1891.0979 | 1835.4405 | 1779.7269 | 1723.9572 | 1668.1313 | 1612.249 | 1556.3103 | 1500.3151 | 1444.2633 | 1388.1549 | 1331.9896 | 1275.7676 | 1219.4886 | 1163.1525 | 1106.7594 | 1050.3091 | 993.8015 | 0 | 0 | 0 | 0 | 0 | 0 | 0 | 0 | 0 | 0
|  | 2041 | 2063.5206 | [21 empty] | 3058.1495 | 2884.2375 | 2711.9733 | 2586.1981 | 2477.8038 | 2382.4375 | 2313.2622 | 2257.1675 | 2201.0164 | 2144.8089 | 2088.5449 | 2032.2243 | 1975.8471 | 1919.4131 | 1862.9223 | 1806.3746 | 1749.7698 | 1693.108 | 1636.389 | 1579.6128 | 1522.7791 | 1465.8881 | 1408.9395 | 1351.9334 | 1294.8695 | 1237.7478 | 1180.5683 | 1123.3308 | 1066.0352 | 1008.6815 | 0 | 0 | 0 | 0 | 0 | 0 | 0 | 0 | 0
|  | 2042 | 2094.213 | [22 empty] | 3103.6358 | 2927.1371 | 2752.3107 | 2624.6647 | 2514.6582 | 2417.8734 | 2347.6693 | 2290.7401 | 2233.7539 | 2176.7103 | 2119.6095 | 2062.4512 | 2005.2354 | 1947.9621 | 1890.631 | 1833.2422 | 1775.7956 | 1718.291 | 1660.7284 | 1603.1076 | 1545.4287 | 1487.6914 | 1429.8958 | 1372.0417 | 1314.1291 | 1256.1578 | 1198.1278 | 1140.039 | 1081.8912 | 1023.6845 | 0 | 0 | 0 | 0 | 0 | 0 | 0 | 0
|  | 2043 | 2125.1503 | [23 empty] | 3149.4851 | 2970.3791 | 2792.9699 | 2663.4383 | 2551.8066 | 2453.5921 | 2382.3508 | 2324.5807 | 2266.7526 | 2208.8664 | 2150.922 | 2092.9193 | 2034.8583 | 1976.7389 | 1918.5609 | 1860.3243 | 1802.029 | 1743.6749 | 1685.2619 | 1626.79 | 1568.2589 | 1509.6688 | 1451.0194 | 1392.3106 | 1333.5424 | 1274.7148 | 1215.8275 | 1156.8805 | 1097.8738 | 1038.8071 | 0 | 0 | 0 | 0 | 0 | 0 | 0
|  | 2044 | 2156.3256 | [24 empty] | 3195.6871 | 3013.9536 | 2833.9419 | 2702.5101 | 2589.2409 | 2489.5856 | 2417.2992 | 2358.6816 | 2300.0052 | 2241.2698 | 2182.4754 | 2123.6218 | 2064.7091 | 2005.737 | 1946.7056 | 1887.6147 | 1828.4642 | 1769.2541 | 1709.9842 | 1650.6545 | 1591.2648 | 1531.8152 | 1472.3054 | 1412.7354 | 1353.1051 | 1293.4144 | 1233.6633 | 1173.8516 | 1113.9792 | 1054.0461 | 0 | 0 | 0 | 0 | 0 | 0
|  | 2045 | 2187.7315 | 2045: 3242.2308; 2046: 3057.8504; 2047: 2875.217; 2048: 2741.8709; 2049: 2626.9519; 2050: 2525.8452; 2051: 2452.506; 2052: 2393.0347; 2053: 2333.5037; 2054: 2273.9128; 2055: 2214.2621; 2056: 2154.5514; 2057: 2094.7806; 2058: 2034.9496; 2059: 1975.0585; 2060: 1915.1069; 2061: 1855.0949; 2062: 1795.0224; 2063: 1734.8893; 2064: 1674.6955; 2065: 1614.4408; 2066: 1554.1253; 2067: 1493.7488; 2068: 1433.3112; 2069: 1372.8124; 2070: 1312.2524; 2071: 1251.631; 2072: 1190.9482; 2073: 1130.2038; 2074: 1069.3978; 2075: 0; 2076: 0; 2077: 0; 2078: 0; 2079: 0
|  | 2046 | 2219.3599 | 2046: 3289.1044; 2047: 3102.0584; 2048: 2916.7845; 2049: 2781.5107; 2050: 2664.9303; 2051: 2562.3619; 2052: 2487.9624; 2053: 2427.6313; 2054: 2367.2396; 2055: 2306.7872; 2056: 2246.2741; 2057: 2185.7001; 2058: 2125.0652; 2059: 2064.3693; 2060: 2003.6122; 2061: 1942.794; 2062: 1881.9144; 2063: 1820.9734; 2064: 1759.9709; 2065: 1698.9069; 2066: 1637.7811; 2067: 1576.5936; 2068: 1515.3442; 2069: 1454.0329; 2070: 1392.6595; 2071: 1331.2239; 2072: 1269.7261; 2073: 1208.166; 2074: 1146.5434; 2075: 1084.8583; 2076: 0; 2077: 0; 2078: 0; 2079: 0
|  | 2047 | 2251.2025 | 2047: 3336.2952; 2048: 3146.5655; 2049: 2958.6335; 2050: 2821.4187; 2051: 2703.1657; 2052: 2599.1257; 2053: 2523.6587; 2054: 2462.462; 2055: 2401.2038; 2056: 2339.8841; 2057: 2278.5028; 2058: 2217.0597; 2059: 2155.5549; 2060: 2093.9881; 2061: 2032.3593; 2062: 1970.6685; 2063: 1908.9154; 2064: 1847.1001; 2065: 1785.2223; 2066: 1723.2821; 2067: 1661.2794; 2068: 1599.214; 2069: 1537.0858; 2070: 1474.8948; 2071: 1412.6408; 2072: 1350.3238; 2073: 1287.9437; 2074: 1225.5003; 2075: 1162.9936; 2076: 1100.4234; 2077: 0; 2078: 0; 2079: 0
|  | 2048 | 2283.2501 | 2048: 3383.7899; 2049: 3191.3593; 2050: 3000.7518; 2051: 2861.5838; 2052: 2741.6473; 2053: 2636.1262; 2054: 2559.5849; 2055: 2497.517; 2056: 2435.3868; 2057: 2373.1941; 2058: 2310.939; 2059: 2248.6213; 2060: 2186.2408; 2061: 2123.7976; 2062: 2061.2915; 2063: 1998.7224; 2064: 1936.0902; 2065: 1873.3949; 2066: 1810.6363; 2067: 1747.8144; 2068: 1684.929; 2069: 1621.98; 2070: 1558.9674; 2071: 1495.891; 2072: 1432.7508; 2073: 1369.5467; 2074: 1306.2785; 2075: 1242.9462; 2076: 1179.5496; 2077: 1116.0888; 2078: 0; 2079: 0
|  | 2049 | 2315.493 | 2049: 3431.5741; 2050: 3236.4261; 2051: 3043.127; 2052: 2901.9937; 2053: 2780.3635; 2054: 2673.3523; 2055: 2595.7301; 2056: 2532.7857; 2057: 2469.7781; 2058: 2406.7072; 2059: 2343.573; 2060: 2280.3752; 2061: 2217.1139; 2062: 2153.7888; 2063: 2090.4; 2064: 2026.9474; 2065: 1963.4308; 2066: 1899.8501; 2067: 1836.2052; 2068: 1772.4962; 2069: 1708.7227; 2070: 1644.8848; 2071: 1580.9824; 2072: 1517.0153; 2073: 1452.9834; 2074: 1388.8868; 2075: 1324.7251; 2076: 1260.4985; 2077: 1196.2067; 2078: 1131.8496; 2079: 0
|  | 2050 | 2347.9211 | 2050: 3479.6327; 2051: 3281.7517; 2052: 3085.7454; 2053: 2942.6356; 2054: 2819.302; 2055: 2710.7921; 2056: 2632.0829; 2057: 2568.2569; 2058: 2504.3669; 2059: 2440.4127; 2060: 2376.3943; 2061: 2312.3114; 2062: 2248.1641; 2063: 2183.9523; 2064: 2119.6757; 2065: 2055.3344; 2066: 1990.9283; 2067: 1926.4571; 2068: 1861.921; 2069: 1797.3196; 2070: 1732.6531; 2071: 1667.9211; 2072: 1603.1237; 2073: 1538.2608; 2074: 1473.3322; 2075: 1408.3379; 2076: 1343.2777; 2077: 1278.1515; 2078: 1212.9593; 2079: 1147.701 | 0
|  | Annual Change (%) |  | 0% | 0% | 0% | 0% | -4.287% | -4.48% | -4.616% | -4.847% | -5.102% | -5.385% | -5.701% | -0.8911% | -0.8991% | -0.9073% | -0.9156% | -0.924% | -0.9326% | -0.9414% | -0.9504% | -0.9595% | -0.9688% | -0.9783% | -0.9879% | -0.9978% | -1.008% | -1.018% | -1.029% | -1.039% | -1.05% | -1.061% | -1.073% | 0% | 0% | 0% | 0% | 0% | 0% | 0% | 0% | 0% | 0% | 0% | 0% | 0% | 0% | 0% | 0% | 0% | 0% | 0% | 0% | 0% | 0% | 0% | 0% | 0%
|  | Levelized Capital Cost ($/MW-wk) |  | 1938.7761 | 1938.7761 | 1938.7761 | 1938.7761 | 1855.6515 | 1772.527 | 1690.6998 | 1608.7438 | 1526.6592 | 1444.446 | 1362.1045 | 1349.967 | 1337.8295 | 1325.692 | 1313.5545 | 1301.417 | 1289.2794 | 1277.1419 | 1265.0044 | 1252.8669 | 1240.7294 | 1228.5918 | 1216.4543 | 1204.3168 | 1192.1793 | 1180.0418 | 1167.9043 | 1155.7667 | 1143.6292 | 1131.4917 | 1119.3542 | 1119.3542 | 1119.3542 | 1119.3542 | 1119.3542 | 1119.3542 | 1119.3542 | 1119.3542 | 1119.3542 | 1119.3542 | 1119.3542 | 1119.3542 | 1119.3542 | 1119.3542 | 1119.3542 | 1119.3542 | 1119.3542 | 1119.3542 | 1119.3542 | 1119.3542 | 1119.3542 | 1119.3542 | 1119.3542 | 1119.3542 | 1119.3542 | 1119.3542
|  | Economic Life | 30
|  | check s/b 0 | -7628.4279
itc
Revenue Requirement by vintage year
2020 $/MW-wk
| $/MW-wk |  | Levelized Cost | 2020 | 2021 | 2022 | 2023 | 2024 | 2025 | 2026 | 2027 | 2028 | 2029 | 2030 | 2031 | 2032 | 2033 | 2034 | 2035 | 2036 | 2037 | 2038 | 2039 | 2040 | 2041 | 2042 | 2043 | 2044 | 2045 | 2046 | 2047 | 2048 | 2049 | 2050 | 2051 | 2052 | 2053 | 2054 | 2055 | 2056 | 2057 | 2058 | 2059 | 2060 | 2061 | 2062 | 2063 | 2064 | 2065 | 2066 | 2067 | 2068 | 2069 | 2070 | 2071 | 2072 | 2073 | 2074 | 2075 | 2076 | 2077 | 2078 | 2079 | 2080
|  | 2020 |  | 2873.2775 | 2643.7843 | 2425.2501 | 2256.3634 | 2109.0667 | 1978.4317 | 1874.1336 | 1784.0852 | 1697.2711 | 1613.588 | 1532.936 | 1455.2177 | 1380.3391 | 1308.2088 | 1238.7381 | 1171.841 | 1107.4342 | 1045.4369 | 985.7705 | 928.3592 | 873.1291 | 820.0088 | 768.9289 | 719.8222 | 672.6236 | 627.2698 | 583.6997 | 541.8538 | 501.6747 | 463.1065 | 0 | 0 | 0 | 0 | 0 | 0 | 0 | 0 | 0 | 0 | 0 | 0 | 0 | 0 | 0 | 0 | 0 | 0 | 0 | 0 | 0 | 0 | 0 | 0 | 0 | 0 | 0 | 0 | 0 | 0 | 0
|  | 2021 |  |  | 2873.2775 | 2643.7843 | 2425.2501 | 2256.3634 | 2109.0667 | 1978.4317 | 1874.1336 | 1784.0852 | 1697.2711 | 1613.588 | 1532.936 | 1455.2177 | 1380.3391 | 1308.2088 | 1238.7381 | 1171.841 | 1107.4342 | 1045.4369 | 985.7705 | 928.3592 | 873.1291 | 820.0088 | 768.9289 | 719.8222 | 672.6236 | 627.2698 | 583.6997 | 541.8538 | 501.6747 | 463.1065 | 0 | 0 | 0 | 0 | 0 | 0 | 0 | 0 | 0 | 0 | 0 | 0 | 0 | 0 | 0 | 0 | 0 | 0 | 0 | 0 | 0 | 0 | 0 | 0 | 0 | 0 | 0 | 0 | 0 | 0
|  | 2022 |  |  |  | 2873.2775 | 2643.7843 | 2425.2501 | 2256.3634 | 2109.0667 | 1978.4317 | 1874.1336 | 1784.0852 | 1697.2711 | 1613.588 | 1532.936 | 1455.2177 | 1380.3391 | 1308.2088 | 1238.7381 | 1171.841 | 1107.4342 | 1045.4369 | 985.7705 | 928.3592 | 873.1291 | 820.0088 | 768.9289 | 719.8222 | 672.6236 | 627.2698 | 583.6997 | 541.8538 | 501.6747 | 463.1065 | 0 | 0 | 0 | 0 | 0 | 0 | 0 | 0 | 0 | 0 | 0 | 0 | 0 | 0 | 0 | 0 | 0 | 0 | 0 | 0 | 0 | 0 | 0 | 0 | 0 | 0 | 0 | 0 | 0
|  | 2023 |  |  |  |  | 2873.2775 | 2643.7843 | 2425.2501 | 2256.3634 | 2109.0667 | 1978.4317 | 1874.1336 | 1784.0852 | 1697.2711 | 1613.588 | 1532.936 | 1455.2177 | 1380.3391 | 1308.2088 | 1238.7381 | 1171.841 | 1107.4342 | 1045.4369 | 985.7705 | 928.3592 | 873.1291 | 820.0088 | 768.9289 | 719.8222 | 672.6236 | 627.2698 | 583.6997 | 541.8538 | 501.6747 | 463.1065 | 0 | 0 | 0 | 0 | 0 | 0 | 0 | 0 | 0 | 0 | 0 | 0 | 0 | 0 | 0 | 0 | 0 | 0 | 0 | 0 | 0 | 0 | 0 | 0 | 0 | 0 | 0 | 0
|  | 2024 | [5 empty] | 2750.0864 | 2530.4327 | 2321.2681 | 2159.6224 | 2018.6409 | 1893.6069 | 1793.7805 | 1707.5929 | 1624.501 | 1544.4058 | 1467.2117 | 1392.8256 | 1321.1574 | 1252.1196 | 1185.6275 | 1121.5986 | 1059.9532 | 1000.614 | 943.5059 | 888.556 | 835.6939 | 784.8511 | 735.9612 | 688.96 | 643.785 | 600.3758 | 558.6737 | 518.622 | 480.1655 | 443.2509 | 0 | 0 | 0 | 0 | 0 | 0 | 0 | 0 | 0 | 0 | 0 | 0 | 0 | 0 | 0 | 0 | 0 | 0 | 0 | 0 | 0 | 0 | 0 | 0 | 0 | 0 | 0
|  | 2025 | [6 empty] | 2626.8953 | 2417.081 | 2217.286 | 2062.8813 | 1928.2152 | 1808.782 | 1713.4275 | 1631.1007 | 1551.7308 | 1475.2236 | 1401.4874 | 1330.4335 | 1261.9757 | 1196.0305 | 1132.5168 | 1071.3562 | 1012.4722 | 955.7911 | 901.2412 | 848.7528 | 798.2587 | 749.6934 | 702.9936 | 658.0978 | 614.9464 | 573.4817 | 533.6477 | 495.3901 | 458.6563 | 423.3953 | 0 | 0 | 0 | 0 | 0 | 0 | 0 | 0 | 0 | 0 | 0 | 0 | 0 | 0 | 0 | 0 | 0 | 0 | 0 | 0 | 0 | 0 | 0 | 0 | 0 | 0
|  | 2026 | [7 empty] | 2505.627 | 2305.4986 | 2114.927 | 1967.6502 | 1839.2008 | 1725.2812 | 1634.3286 | 1555.8024 | 1480.0966 | 1407.1212 | 1336.789 | 1269.0152 | 1203.7177 | 1140.8168 | 1080.2352 | 1021.898 | 965.7324 | 911.6679 | 859.6362 | 809.5709 | 761.4078 | 715.0845 | 670.5405 | 627.7173 | 586.558 | 547.0074 | 509.0123 | 472.5209 | 437.4828 | 403.8496 | 0 | 0 | 0 | 0 | 0 | 0 | 0 | 0 | 0 | 0 | 0 | 0 | 0 | 0 | 0 | 0 | 0 | 0 | 0 | 0 | 0 | 0 | 0 | 0 | 0
|  | 2027 | [8 empty] | 2384.1678 | 2193.7405 | 2012.4068 | 1872.2692 | 1750.0463 | 1641.6489 | 1555.1052 | 1480.3855 | 1408.3495 | 1338.9116 | 1271.9887 | 1207.5002 | 1145.368 | 1085.5162 | 1027.8712 | 972.3619 | 918.9189 | 867.4752 | 817.9657 | 770.3273 | 724.4989 | 680.4211 | 638.0363 | 597.2889 | 558.1248 | 520.4915 | 484.3382 | 449.6156 | 416.276 | 384.2732 | 0 | 0 | 0 | 0 | 0 | 0 | 0 | 0 | 0 | 0 | 0 | 0 | 0 | 0 | 0 | 0 | 0 | 0 | 0 | 0 | 0 | 0 | 0 | 0
|  | 2028 | [9 empty] | 2262.5178 | 2081.8069 | 1909.7256 | 1776.7384 | 1660.7518 | 1557.8853 | 1475.7574 | 1404.8502 | 1336.4898 | 1270.5949 | 1207.0866 | 1145.8886 | 1086.9266 | 1030.1287 | 975.4251 | 922.748 | 872.0319 | 823.213 | 776.2297 | 731.0221 | 687.532 | 645.7032 | 605.4811 | 566.8128 | 529.647 | 493.9339 | 459.6253 | 426.6744 | 395.0359 | 364.666 | 0 | 0 | 0 | 0 | 0 | 0 | 0 | 0 | 0 | 0 | 0 | 0 | 0 | 0 | 0 | 0 | 0 | 0 | 0 | 0 | 0 | 0 | 0
|  | 2029 | [10 empty] | 2140.6774 | 1969.6981 | 1806.8837 | 1681.058 | 1571.3176 | 1473.9906 | 1396.2854 | 1329.1966 | 1264.5175 | 1202.1712 | 1142.083 | 1084.1806 | 1028.3938 | 974.6545 | 922.8968 | 873.0565 | 825.0715 | 778.8816 | 734.4284 | 691.6553 | 650.5072 | 610.931 | 572.8749 | 536.289 | 501.1246 | 467.3347 | 434.8737 | 403.6973 | 373.7626 | 345.0281 | 0 | 0 | 0 | 0 | 0 | 0 | 0 | 0 | 0 | 0 | 0 | 0 | 0 | 0 | 0 | 0 | 0 | 0 | 0 | 0 | 0 | 0
|  | 2030 | [11 empty] | 2018.6469 | 1857.4144 | 1703.8812 | 1585.2284 | 1481.7437 | 1389.9649 | 1316.6893 | 1253.425 | 1192.433 | 1133.6407 | 1076.9779 | 1022.3763 | 969.7696 | 919.0938 | 870.2865 | 823.2874 | 778.0378 | 734.481 | 692.5619 | 652.2271 | 613.4247 | 576.1045 | 540.2179 | 505.7175 | 472.5577 | 440.694 | 410.0835 | 380.6843 | 352.456 | 325.3596 | 0 | 0 | 0 | 0 | 0 | 0 | 0 | 0 | 0 | 0 | 0 | 0 | 0 | 0 | 0 | 0 | 0 | 0 | 0 | 0 | 0
|  | 2031 | [12 empty] | 2000.659 | 1840.8632 | 1688.6982 | 1571.1026 | 1468.5401 | 1377.5791 | 1304.9565 | 1242.2559 | 1181.8074 | 1123.539 | 1067.3811 | 1013.266 | 961.1282 | 910.9039 | 862.5315 | 815.9512 | 771.1049 | 727.9362 | 686.3906 | 646.4152 | 607.9585 | 570.9709 | 535.4041 | 501.2112 | 468.3468 | 436.7671 | 406.4293 | 377.292 | 349.3154 | 322.4604 | 0 | 0 | 0 | 0 | 0 | 0 | 0 | 0 | 0 | 0 | 0 | 0 | 0 | 0 | 0 | 0 | 0 | 0 | 0 | 0
|  | 2032 | [13 empty] | 1982.6711 | 1824.3121 | 1673.5151 | 1556.9769 | 1455.3365 | 1365.1933 | 1293.2237 | 1231.0868 | 1171.1818 | 1113.4373 | 1057.7843 | 1004.1558 | 952.4867 | 902.714 | 854.7765 | 808.615 | 764.1719 | 721.3913 | 680.2193 | 640.6033 | 602.4924 | 565.8374 | 530.5903 | 496.7048 | 464.1359 | 432.8401 | 402.7751 | 373.8998 | 346.1747 | 319.5611 | 0 | 0 | 0 | 0 | 0 | 0 | 0 | 0 | 0 | 0 | 0 | 0 | 0 | 0 | 0 | 0 | 0 | 0 | 0
|  | 2033 | [14 empty] | 1964.6833 | 1807.7609 | 1658.3321 | 1542.8511 | 1442.1329 | 1352.8076 | 1281.4908 | 1219.9178 | 1160.5562 | 1103.3356 | 1048.1875 | 995.0455 | 943.8452 | 894.5241 | 847.0215 | 801.2788 | 757.2389 | 714.8465 | 674.048 | 634.7914 | 597.0263 | 560.7038 | 525.7765 | 492.1984 | 459.925 | 428.9131 | 399.1209 | 370.5076 | 343.034 | 316.6619 | 0 | 0 | 0 | 0 | 0 | 0 | 0 | 0 | 0 | 0 | 0 | 0 | 0 | 0 | 0 | 0 | 0 | 0
|  | 2034 | [15 empty] | 1946.6954 | 1791.2097 | 1643.1491 | 1528.7254 | 1428.9293 | 1340.4218 | 1269.758 | 1208.7487 | 1149.9306 | 1093.2339 | 1038.5907 | 985.9353 | 935.2037 | 886.3342 | 839.2665 | 793.9426 | 750.3059 | 708.3016 | 667.8767 | 628.9795 | 591.5601 | 555.5702 | 520.9627 | 487.692 | 455.7141 | 424.9862 | 395.4667 | 367.1154 | 339.8933 | 313.7627 | 0 | 0 | 0 | 0 | 0 | 0 | 0 | 0 | 0 | 0 | 0 | 0 | 0 | 0 | 0 | 0 | 0
|  | 2035 | [16 empty] | 1928.7075 | 1774.6586 | 1627.966 | 1514.5997 | 1415.7257 | 1328.036 | 1258.0252 | 1197.5796 | 1139.305 | 1083.1322 | 1028.9939 | 976.825 | 926.5622 | 878.1442 | 831.5115 | 786.6064 | 743.3729 | 701.7568 | 661.7053 | 623.1676 | 586.094 | 550.4366 | 516.1489 | 483.1857 | 451.5032 | 421.0592 | 391.8125 | 363.7232 | 336.7526 | 310.8634 | 0 | 0 | 0 | 0 | 0 | 0 | 0 | 0 | 0 | 0 | 0 | 0 | 0 | 0 | 0 | 0
|  | 2036 | [17 empty] | 1910.7196 | 1758.1074 | 1612.783 | 1500.4739 | 1402.5221 | 1315.6502 | 1246.2924 | 1186.4105 | 1128.6794 | 1073.0305 | 1019.3971 | 967.7148 | 917.9208 | 869.9543 | 823.7565 | 779.2702 | 736.4399 | 695.2119 | 655.534 | 617.3557 | 580.6279 | 545.303 | 511.3351 | 478.6793 | 447.2924 | 417.1323 | 388.1583 | 360.3309 | 333.6119 | 307.9642 | 0 | 0 | 0 | 0 | 0 | 0 | 0 | 0 | 0 | 0 | 0 | 0 | 0 | 0 | 0
|  | 2037 | [18 empty] | 1892.7318 | 1741.5563 | 1597.5999 | 1486.3482 | 1389.3185 | 1303.2645 | 1234.5595 | 1175.2414 | 1118.0538 | 1062.9288 | 1009.8003 | 958.6045 | 909.2793 | 861.7644 | 816.0015 | 771.934 | 729.507 | 688.6671 | 649.3627 | 611.5438 | 575.1617 | 540.1694 | 506.5213 | 474.1729 | 443.0815 | 413.2053 | 384.5041 | 356.9387 | 330.4712 | 305.065 | 0 | 0 | 0 | 0 | 0 | 0 | 0 | 0 | 0 | 0 | 0 | 0 | 0 | 0
|  | 2038 | [19 empty] | 1874.7439 | 1725.0051 | 1582.4169 | 1472.2224 | 1376.1149 | 1290.8787 | 1222.8267 | 1164.0723 | 1107.4282 | 1052.8271 | 1000.2035 | 949.4943 | 900.6378 | 853.5745 | 808.2465 | 764.5978 | 722.574 | 682.1222 | 643.1914 | 605.7319 | 569.6956 | 535.0358 | 501.7074 | 469.6665 | 438.8706 | 409.2783 | 380.8499 | 353.5465 | 327.3306 | 302.1657 | 0 | 0 | 0 | 0 | 0 | 0 | 0 | 0 | 0 | 0 | 0 | 0 | 0
|  | 2039 | [20 empty] | 1856.756 | 1708.454 | 1567.2339 | 1458.0967 | 1362.9113 | 1278.4929 | 1211.0939 | 1152.9032 | 1096.8026 | 1042.7254 | 990.6067 | 940.384 | 891.9963 | 845.3846 | 800.4915 | 757.2616 | 715.641 | 675.5773 | 637.0201 | 599.92 | 564.2294 | 529.9023 | 496.8936 | 465.1602 | 434.6597 | 405.3514 | 377.1957 | 350.1543 | 324.1899 | 299.2665 | 0 | 0 | 0 | 0 | 0 | 0 | 0 | 0 | 0 | 0 | 0 | 0
|  | 2040 | [21 empty] | 1838.7681 | 1691.9028 | 1552.0508 | 1443.9709 | 1349.7076 | 1266.1071 | 1199.361 | 1141.7341 | 1086.177 | 1032.6236 | 981.01 | 931.2738 | 883.3549 | 837.1947 | 792.7365 | 749.9254 | 708.708 | 669.0325 | 630.8487 | 594.1081 | 558.7633 | 524.7687 | 492.0798 | 460.6538 | 430.4488 | 401.4244 | 373.5415 | 346.762 | 321.0492 | 296.3673 | 0 | 0 | 0 | 0 | 0 | 0 | 0 | 0 | 0 | 0 | 0
|  | 2041 | [22 empty] | 1820.7803 | 1675.3517 | 1536.8678 | 1429.8452 | 1336.504 | 1253.7213 | 1187.6282 | 1130.565 | 1075.5514 | 1022.5219 | 971.4132 | 922.1635 | 874.7134 | 829.0048 | 784.9815 | 742.5892 | 701.775 | 662.4876 | 624.6774 | 588.2962 | 553.2972 | 519.6351 | 487.266 | 456.1474 | 426.2379 | 397.4975 | 369.8873 | 343.3698 | 317.9085 | 293.468 | 0 | 0 | 0 | 0 | 0 | 0 | 0 | 0 | 0 | 0
|  | 2042 | [23 empty] | 1802.7924 | 1658.8005 | 1521.6847 | 1415.7195 | 1323.3004 | 1241.3356 | 1175.8954 | 1119.3959 | 1064.9258 | 1012.4202 | 961.8164 | 913.0533 | 866.0719 | 820.8149 | 777.2266 | 735.253 | 694.842 | 655.9428 | 618.5061 | 582.4843 | 547.831 | 514.5015 | 482.4522 | 451.641 | 422.027 | 393.5705 | 366.2331 | 339.9776 | 314.7678 | 290.5688 | 0 | 0 | 0 | 0 | 0 | 0 | 0 | 0 | 0
|  | 2043 | [24 empty] | 1784.8045 | 1642.2494 | 1506.5017 | 1401.5937 | 1310.0968 | 1228.9498 | 1164.1625 | 1108.2269 | 1054.3002 | 1002.3185 | 952.2196 | 903.943 | 857.4304 | 812.6249 | 769.4716 | 727.9169 | 687.9091 | 649.3979 | 612.3348 | 576.6724 | 542.3649 | 509.3679 | 477.6384 | 447.1346 | 417.8161 | 389.6435 | 362.5789 | 336.5854 | 311.6271 | 287.6696 | 0 | 0 | 0 | 0 | 0 | 0 | 0 | 0
|  | 2044 | [25 empty] | 1766.8167 | 1625.6982 | 1491.3186 | 1387.468 | 1296.8932 | 1216.564 | 1152.4297 | 1097.0578 | 1043.6746 | 992.2168 | 942.6228 | 894.8328 | 848.7889 | 804.435 | 761.7166 | 720.5807 | 680.9761 | 642.8531 | 606.1635 | 570.8605 | 536.8987 | 504.2343 | 472.8246 | 442.6283 | 413.6052 | 385.7166 | 358.9247 | 333.1931 | 308.4865 | 284.7703 | 0 | 0 | 0 | 0 | 0 | 0 | 0
|  | 2045 |  | 2045: 1748.8288; 2046: 1609.1471; 2047: 1476.1356; 2048: 1373.3422; 2049: 1283.6896; 2050: 1204.1782; 2051: 1140.6969; 2052: 1085.8887; 2053: 1033.049; 2054: 982.1151; 2055: 933.026; 2056: 885.7225; 2057: 840.1475; 2058: 796.2451; 2059: 753.9616; 2060: 713.2445; 2061: 674.0431; 2062: 636.3082; 2063: 599.9921; 2064: 565.0486; 2065: 531.4326; 2066: 499.1008; 2067: 468.0108; 2068: 438.1219; 2069: 409.3943; 2070: 381.7896; 2071: 355.2705; 2072: 329.8009; 2073: 305.3458; 2074: 281.8711; 2075: 0; 2076: 0; 2077: 0; 2078: 0; 2079: 0; 2080: 0
|  | 2046 |  | 2046: 1730.8409; 2047: 1592.5959; 2048: 1460.9526; 2049: 1359.2165; 2050: 1270.486; 2051: 1191.7925; 2052: 1128.9641; 2053: 1074.7196; 2054: 1022.4234; 2055: 972.0134; 2056: 923.4292; 2057: 876.6123; 2058: 831.506; 2059: 788.0552; 2060: 746.2066; 2061: 705.9083; 2062: 667.1101; 2063: 629.7634; 2064: 593.8208; 2065: 559.2367; 2066: 525.9665; 2067: 493.9672; 2068: 463.197; 2069: 433.6155; 2070: 405.1834; 2071: 377.8627; 2072: 351.6163; 2073: 326.4087; 2074: 302.2051; 2075: 278.9719; 2076: 0; 2077: 0; 2078: 0; 2079: 0; 2080: 0
|  | 2047 |  | 2047: 1712.853; 2048: 1576.0448; 2049: 1445.7695; 2050: 1345.0907; 2051: 1257.2824; 2052: 1179.4067; 2053: 1117.2312; 2054: 1063.5505; 2055: 1011.7978; 2056: 961.9117; 2057: 913.8324; 2058: 867.5021; 2059: 822.8645; 2060: 779.8653; 2061: 738.4516; 2062: 698.5721; 2063: 660.1771; 2064: 623.2185; 2065: 587.6495; 2066: 553.4248; 2067: 520.5003; 2068: 488.8336; 2069: 458.3832; 2070: 429.1091; 2071: 400.9725; 2072: 373.9357; 2073: 347.9621; 2074: 323.0165; 2075: 299.0644; 2076: 276.0726; 2077: 0; 2078: 0; 2079: 0; 2080: 0
|  | 2048 |  | 2048: 1694.8652; 2049: 1559.4936; 2050: 1430.5865; 2051: 1330.965; 2052: 1244.0788; 2053: 1167.0209; 2054: 1105.4984; 2055: 1052.3814; 2056: 1001.1722; 2057: 951.81; 2058: 904.2356; 2059: 858.3918; 2060: 814.223; 2061: 771.6754; 2062: 730.6966; 2063: 691.2359; 2064: 653.2441; 2065: 616.6737; 2066: 581.4782; 2067: 547.6129; 2068: 515.0342; 2069: 483.7; 2070: 453.5694; 2071: 424.6028; 2072: 396.7616; 2073: 370.0087; 2074: 344.3079; 2075: 319.6243; 2076: 295.9237; 2077: 273.1734; 2078: 0; 2079: 0; 2080: 0
|  | 2049 |  | 2049: 1676.8773; 2050: 1542.9425; 2051: 1415.4034; 2052: 1316.8393; 2053: 1230.8752; 2054: 1154.6351; 2055: 1093.7656; 2056: 1041.2123; 2057: 990.5466; 2058: 941.7083; 2059: 894.6388; 2060: 849.2816; 2061: 805.5816; 2062: 763.4855; 2063: 722.9416; 2064: 683.8997; 2065: 646.3112; 2066: 610.1288; 2067: 575.3069; 2068: 541.8009; 2069: 509.568; 2070: 478.5664; 2071: 448.7556; 2072: 420.0964; 2073: 392.5507; 2074: 366.0818; 2075: 340.6538; 2076: 316.232; 2077: 292.783; 2078: 270.2742; 2079: 0; 2080: 0
|  | 2050 |  | 2050: 1658.8894; 2051: 1526.3913; 2052: 1400.2204; 2053: 1302.7135; 2054: 1217.6716; 2055: 1142.2493; 2056: 1082.0327; 2057: 1030.0432; 2058: 979.921; 2059: 931.6065; 2060: 885.042; 2061: 840.1713; 2062: 796.9401; 2063: 755.2956; 2064: 715.1866; 2065: 676.5635; 2066: 639.3782; 2067: 603.5839; 2068: 569.1355; 2069: 535.989; 2070: 504.1019; 2071: 473.4328; 2072: 443.9418; 2073: 415.59; 2074: 388.3398; 2075: 362.1548; 2076: 336.9996; 2077: 312.8398; 2078: 289.6423; 2079: 267.3749; 2080: 0
|  |  |  | 30% | 30% | 30% | 30% | 26% | 22% | 10% | 10% | 10% | 10% | 10% | 10% | 10% | 10% | 10% | 10% | 10% | 10% | 10% | 10% | 10% | 10% | 10% | 10% | 10% | 10% | 10% | 10% | 10% | 10% | 10% | 10% | 10% | 10% | 10% | 10% | 10% | 10% | 10% | 10% | 10% | 10% | 10% | 10% | 10% | 10% | 10% | 10% | 10% | 10% | 10% | 10% | 10% | 10% | 10% | 10%
ITC
Revenue Requirement by vintage Year
2020 $/MW-wk; with costs 2047 onward levelized into year 2047
| Aurora Input |  | Levelized Cost | 2020 | 2021 | 2022 | 2023 | 2024 | 2025 | 2026 | 2027 | 2028 | 2029 | 2030 | 2031 | 2032 | 2033 | 2034 | 2035 | 2036 | 2037 | 2038 | 2039 | 2040 | 2041 | 2042 | 2043 | 2044 | 2045 | 2046 | Levlized 2047+ | 2047 | 2048 | 2049 | 2050 | 2051 | 2052 | 2053 | 2054 | 2055 | 2056 | 2057 | 2058 | 2059 | 2060 | 2061 | 2062 | 2063 | 2064 | 2065 | 2066 | 2067 | 2068 | 2069 | 2070 | 2071 | 2072 | 2073 | 2074 | 2075 | 2076 | 2077 | 2078 | 2079
|  | 2020 |  | 2873.2775 | 2643.7843 | 2425.2501 | 2256.3634 | 2109.0667 | 1978.4317 | 1874.1336 | 1784.0852 | 1697.2711 | 1613.588 | 1532.936 | 1455.2177 | 1380.3391 | 1308.2088 | 1238.7381 | 1171.841 | 1107.4342 | 1045.4369 | 985.7705 | 928.3592 | 873.1291 | 820.0088 | 768.9289 | 719.8222 | 672.6236 | 627.2698 | 583.6997 | 503.3166 | 541.8538 | 501.6747 | 463.1065 | 0 | 0 | 0 | 0 | 0 | 0 | 0 | 0 | 0 | 0 | 0 | 0 | 0 | 0 | 0 | 0 | 0 | 0 | 0 | 0 | 0 | 0 | 0 | 0 | 0 | 0 | 0 | 0 | 0 | 0 | 0
|  | 2021 |  | 0 | 2873.2775 | 2643.7843 | 2425.2501 | 2256.3634 | 2109.0667 | 1978.4317 | 1874.1336 | 1784.0852 | 1697.2711 | 1613.588 | 1532.936 | 1455.2177 | 1380.3391 | 1308.2088 | 1238.7381 | 1171.841 | 1107.4342 | 1045.4369 | 985.7705 | 928.3592 | 873.1291 | 820.0088 | 768.9289 | 719.8222 | 672.6236 | 627.2698 | 524.6987 | 583.6997 | 541.8538 | 501.6747 | 463.1065 | 0 | 0 | 0 | 0 | 0 | 0 | 0 | 0 | 0 | 0 | 0 | 0 | 0 | 0 | 0 | 0 | 0 | 0 | 0 | 0 | 0 | 0 | 0 | 0 | 0 | 0 | 0 | 0 | 0 | 0
|  | 2022 |  | 0 | 0 | 2873.2775 | 2643.7843 | 2425.2501 | 2256.3634 | 2109.0667 | 1978.4317 | 1874.1336 | 1784.0852 | 1697.2711 | 1613.588 | 1532.936 | 1455.2177 | 1380.3391 | 1308.2088 | 1238.7381 | 1171.841 | 1107.4342 | 1045.4369 | 985.7705 | 928.3592 | 873.1291 | 820.0088 | 768.9289 | 719.8222 | 672.6236 | 546.9756 | 627.2698 | 583.6997 | 541.8538 | 501.6747 | 463.1065 | 0 | 0 | 0 | 0 | 0 | 0 | 0 | 0 | 0 | 0 | 0 | 0 | 0 | 0 | 0 | 0 | 0 | 0 | 0 | 0 | 0 | 0 | 0 | 0 | 0 | 0 | 0 | 0 | 0
|  | 2023 |  | 0 | 0 | 0 | 2873.2775 | 2643.7843 | 2425.2501 | 2256.3634 | 2109.0667 | 1978.4317 | 1874.1336 | 1784.0852 | 1697.2711 | 1613.588 | 1532.936 | 1455.2177 | 1380.3391 | 1308.2088 | 1238.7381 | 1171.841 | 1107.4342 | 1045.4369 | 985.7705 | 928.3592 | 873.1291 | 820.0088 | 768.9289 | 719.8222 | 570.1812 | 672.6236 | 627.2698 | 583.6997 | 541.8538 | 501.6747 | 463.1065 | 0 | 0 | 0 | 0 | 0 | 0 | 0 | 0 | 0 | 0 | 0 | 0 | 0 | 0 | 0 | 0 | 0 | 0 | 0 | 0 | 0 | 0 | 0 | 0 | 0 | 0 | 0 | 0
|  | 2024 |  | 0 | 0 | 0 | 0 | 2750.0864 | 2530.4327 | 2321.2681 | 2159.6224 | 2018.6409 | 1893.6069 | 1793.7805 | 1707.5929 | 1624.501 | 1544.4058 | 1467.2117 | 1392.8256 | 1321.1574 | 1252.1196 | 1185.6275 | 1121.5986 | 1059.9532 | 1000.614 | 943.5059 | 888.556 | 835.6939 | 784.8511 | 735.9612 | 568.868 | 688.96 | 643.785 | 600.3758 | 558.6737 | 518.622 | 480.1655 | 443.2509 | 0 | 0 | 0 | 0 | 0 | 0 | 0 | 0 | 0 | 0 | 0 | 0 | 0 | 0 | 0 | 0 | 0 | 0 | 0 | 0 | 0 | 0 | 0 | 0 | 0 | 0 | 0
|  | 2025 |  | 0 | 0 | 0 | 0 | 0 | 2626.8953 | 2417.081 | 2217.286 | 2062.8813 | 1928.2152 | 1808.782 | 1713.4275 | 1631.1007 | 1551.7308 | 1475.2236 | 1401.4874 | 1330.4335 | 1261.9757 | 1196.0305 | 1132.5168 | 1071.3562 | 1012.4722 | 955.7911 | 901.2412 | 848.7528 | 798.2587 | 749.6934 | 566.3967 | 702.9936 | 658.0978 | 614.9464 | 573.4817 | 533.6477 | 495.3901 | 458.6563 | 423.3953 | 0 | 0 | 0 | 0 | 0 | 0 | 0 | 0 | 0 | 0 | 0 | 0 | 0 | 0 | 0 | 0 | 0 | 0 | 0 | 0 | 0 | 0 | 0 | 0 | 0 | 0
|  | 2026 |  | 0 | 0 | 0 | 0 | 0 | 0 | 2505.627 | 2305.4986 | 2114.927 | 1967.6502 | 1839.2008 | 1725.2812 | 1634.3286 | 1555.8024 | 1480.0966 | 1407.1212 | 1336.789 | 1269.0152 | 1203.7177 | 1140.8168 | 1080.2352 | 1021.898 | 965.7324 | 911.6679 | 859.6362 | 809.5709 | 761.4078 | 563.1034 | 715.0845 | 670.5405 | 627.7173 | 586.558 | 547.0074 | 509.0123 | 472.5209 | 437.4828 | 403.8496 | 0 | 0 | 0 | 0 | 0 | 0 | 0 | 0 | 0 | 0 | 0 | 0 | 0 | 0 | 0 | 0 | 0 | 0 | 0 | 0 | 0 | 0 | 0 | 0 | 0
|  | 2027 |  | 0 | 0 | 0 | 0 | 0 | 0 | 0 | 2384.1678 | 2193.7405 | 2012.4068 | 1872.2692 | 1750.0463 | 1641.6489 | 1555.1052 | 1480.3855 | 1408.3495 | 1338.9116 | 1271.9887 | 1207.5002 | 1145.368 | 1085.5162 | 1027.8712 | 972.3619 | 918.9189 | 867.4752 | 817.9657 | 770.3273 | 558.4464 | 724.4989 | 680.4211 | 638.0363 | 597.2889 | 558.1248 | 520.4915 | 484.3382 | 449.6156 | 416.276 | 384.2732 | 0 | 0 | 0 | 0 | 0 | 0 | 0 | 0 | 0 | 0 | 0 | 0 | 0 | 0 | 0 | 0 | 0 | 0 | 0 | 0 | 0 | 0 | 0 | 0
|  | 2028 |  | 0 | 0 | 0 | 0 | 0 | 0 | 0 | 0 | 2262.5178 | 2081.8069 | 1909.7256 | 1776.7384 | 1660.7518 | 1557.8853 | 1475.7574 | 1404.8502 | 1336.4898 | 1270.5949 | 1207.0866 | 1145.8886 | 1086.9266 | 1030.1287 | 975.4251 | 922.748 | 872.0319 | 823.213 | 776.2297 | 552.3154 | 731.0221 | 687.532 | 645.7032 | 605.4811 | 566.8128 | 529.647 | 493.9339 | 459.6253 | 426.6744 | 395.0359 | 364.666 | 0 | 0 | 0 | 0 | 0 | 0 | 0 | 0 | 0 | 0 | 0 | 0 | 0 | 0 | 0 | 0 | 0 | 0 | 0 | 0 | 0 | 0 | 0
|  | 2029 |  | 0 | 0 | 0 | 0 | 0 | 0 | 0 | 0 | 0 | 2140.6774 | 1969.6981 | 1806.8837 | 1681.058 | 1571.3176 | 1473.9906 | 1396.2854 | 1329.1966 | 1264.5175 | 1202.1712 | 1142.083 | 1084.1806 | 1028.3938 | 974.6545 | 922.8968 | 873.0565 | 825.0715 | 778.8816 | 544.5938 | 734.4284 | 691.6553 | 650.5072 | 610.931 | 572.8749 | 536.289 | 501.1246 | 467.3347 | 434.8737 | 403.6973 | 373.7626 | 345.0281 | 0 | 0 | 0 | 0 | 0 | 0 | 0 | 0 | 0 | 0 | 0 | 0 | 0 | 0 | 0 | 0 | 0 | 0 | 0 | 0 | 0 | 0
|  | 2030 |  | 0 | 0 | 0 | 0 | 0 | 0 | 0 | 0 | 0 | 0 | 2018.6469 | 1857.4144 | 1703.8812 | 1585.2284 | 1481.7437 | 1389.9649 | 1316.6893 | 1253.425 | 1192.433 | 1133.6407 | 1076.9779 | 1022.3763 | 969.7696 | 919.0938 | 870.2865 | 823.2874 | 778.0378 | 535.1585 | 734.481 | 692.5619 | 652.2271 | 613.4247 | 576.1045 | 540.2179 | 505.7175 | 472.5577 | 440.694 | 410.0835 | 380.6843 | 352.456 | 325.3596 | 0 | 0 | 0 | 0 | 0 | 0 | 0 | 0 | 0 | 0 | 0 | 0 | 0 | 0 | 0 | 0 | 0 | 0 | 0 | 0 | 0
|  | 2031 |  | 0 | 0 | 0 | 0 | 0 | 0 | 0 | 0 | 0 | 0 | 0 | 2000.659 | 1840.8632 | 1688.6982 | 1571.1026 | 1468.5401 | 1377.5791 | 1304.9565 | 1242.2559 | 1181.8074 | 1123.539 | 1067.3811 | 1013.266 | 961.1282 | 910.9039 | 862.5315 | 815.9512 | 552.6734 | 771.1049 | 727.9362 | 686.3906 | 646.4152 | 607.9585 | 570.9709 | 535.4041 | 501.2112 | 468.3468 | 436.7671 | 406.4293 | 377.292 | 349.3154 | 322.4604 | 0 | 0 | 0 | 0 | 0 | 0 | 0 | 0 | 0 | 0 | 0 | 0 | 0 | 0 | 0 | 0 | 0 | 0 | 0 | 0
|  | 2032 |  | 0 | 0 | 0 | 0 | 0 | 0 | 0 | 0 | 0 | 0 | 0 | 0 | 1982.6711 | 1824.3121 | 1673.5151 | 1556.9769 | 1455.3365 | 1365.1933 | 1293.2237 | 1231.0868 | 1171.1818 | 1113.4373 | 1057.7843 | 1004.1558 | 952.4867 | 902.714 | 854.7765 | 570.678 | 808.615 | 764.1719 | 721.3913 | 680.2193 | 640.6033 | 602.4924 | 565.8374 | 530.5903 | 496.7048 | 464.1359 | 432.8401 | 402.7751 | 373.8998 | 346.1747 | 319.5611 | 0 | 0 | 0 | 0 | 0 | 0 | 0 | 0 | 0 | 0 | 0 | 0 | 0 | 0 | 0 | 0 | 0 | 0 | 0
|  | 2033 |  | 0 | 0 | 0 | 0 | 0 | 0 | 0 | 0 | 0 | 0 | 0 | 0 | 0 | 1964.6833 | 1807.7609 | 1658.3321 | 1542.8511 | 1442.1329 | 1352.8076 | 1281.4908 | 1219.9178 | 1160.5562 | 1103.3356 | 1048.1875 | 995.0455 | 943.8452 | 894.5241 | 589.1801 | 847.0215 | 801.2788 | 757.2389 | 714.8465 | 674.048 | 634.7914 | 597.0263 | 560.7038 | 525.7765 | 492.1984 | 459.925 | 428.9131 | 399.1209 | 370.5076 | 343.034 | 316.6619 | 0 | 0 | 0 | 0 | 0 | 0 | 0 | 0 | 0 | 0 | 0 | 0 | 0 | 0 | 0 | 0 | 0 | 0
|  | 2034 |  | 0 | 0 | 0 | 0 | 0 | 0 | 0 | 0 | 0 | 0 | 0 | 0 | 0 | 0 | 1946.6954 | 1791.2097 | 1643.1491 | 1528.7254 | 1428.9293 | 1340.4218 | 1269.758 | 1208.7487 | 1149.9306 | 1093.2339 | 1038.5907 | 985.9353 | 935.2037 | 608.1876 | 886.3342 | 839.2665 | 793.9426 | 750.3059 | 708.3016 | 667.8767 | 628.9795 | 591.5601 | 555.5702 | 520.9627 | 487.692 | 455.7141 | 424.9862 | 395.4667 | 367.1154 | 339.8933 | 313.7627 | 0 | 0 | 0 | 0 | 0 | 0 | 0 | 0 | 0 | 0 | 0 | 0 | 0 | 0 | 0 | 0 | 0
|  | 2035 |  | 0 | 0 | 0 | 0 | 0 | 0 | 0 | 0 | 0 | 0 | 0 | 0 | 0 | 0 | 0 | 1928.7075 | 1774.6586 | 1627.966 | 1514.5997 | 1415.7257 | 1328.036 | 1258.0252 | 1197.5796 | 1139.305 | 1083.1322 | 1028.9939 | 976.825 | 627.7082 | 926.5622 | 878.1442 | 831.5115 | 786.6064 | 743.3729 | 701.7568 | 661.7053 | 623.1676 | 586.094 | 550.4366 | 516.1489 | 483.1857 | 451.5032 | 421.0592 | 391.8125 | 363.7232 | 336.7526 | 310.8634 | 0 | 0 | 0 | 0 | 0 | 0 | 0 | 0 | 0 | 0 | 0 | 0 | 0 | 0 | 0 | 0
|  | 2036 |  | 0 | 0 | 0 | 0 | 0 | 0 | 0 | 0 | 0 | 0 | 0 | 0 | 0 | 0 | 0 | 0 | 1910.7196 | 1758.1074 | 1612.783 | 1500.4739 | 1402.5221 | 1315.6502 | 1246.2924 | 1186.4105 | 1128.6794 | 1073.0305 | 1019.3971 | 647.7492 | 967.7148 | 917.9208 | 869.9543 | 823.7565 | 779.2702 | 736.4399 | 695.2119 | 655.534 | 617.3557 | 580.6279 | 545.303 | 511.3351 | 478.6793 | 447.2924 | 417.1323 | 388.1583 | 360.3309 | 333.6119 | 307.9642 | 0 | 0 | 0 | 0 | 0 | 0 | 0 | 0 | 0 | 0 | 0 | 0 | 0 | 0 | 0
|  | 2037 |  | 0 | 0 | 0 | 0 | 0 | 0 | 0 | 0 | 0 | 0 | 0 | 0 | 0 | 0 | 0 | 0 | 0 | 1892.7318 | 1741.5563 | 1597.5999 | 1486.3482 | 1389.3185 | 1303.2645 | 1234.5595 | 1175.2414 | 1118.0538 | 1062.9288 | 668.318 | 1009.8003 | 958.6045 | 909.2793 | 861.7644 | 816.0015 | 771.934 | 729.507 | 688.6671 | 649.3627 | 611.5438 | 575.1617 | 540.1694 | 506.5213 | 474.1729 | 443.0815 | 413.2053 | 384.5041 | 356.9387 | 330.4712 | 305.065 | 0 | 0 | 0 | 0 | 0 | 0 | 0 | 0 | 0 | 0 | 0 | 0 | 0 | 0
|  | 2038 |  | 0 | 0 | 0 | 0 | 0 | 0 | 0 | 0 | 0 | 0 | 0 | 0 | 0 | 0 | 0 | 0 | 0 | 0 | 1874.7439 | 1725.0051 | 1582.4169 | 1472.2224 | 1376.1149 | 1290.8787 | 1222.8267 | 1164.0723 | 1107.4282 | 689.4217 | 1052.8271 | 1000.2035 | 949.4943 | 900.6378 | 853.5745 | 808.2465 | 764.5978 | 722.574 | 682.1222 | 643.1914 | 605.7319 | 569.6956 | 535.0358 | 501.7074 | 469.6665 | 438.8706 | 409.2783 | 380.8499 | 353.5465 | 327.3306 | 302.1657 | 0 | 0 | 0 | 0 | 0 | 0 | 0 | 0 | 0 | 0 | 0 | 0 | 0
|  | 2039 |  | 0 | 0 | 0 | 0 | 0 | 0 | 0 | 0 | 0 | 0 | 0 | 0 | 0 | 0 | 0 | 0 | 0 | 0 | 0 | 1856.756 | 1708.454 | 1567.2339 | 1458.0967 | 1362.9113 | 1278.4929 | 1211.0939 | 1152.9032 | 711.0671 | 1096.8026 | 1042.7254 | 990.6067 | 940.384 | 891.9963 | 845.3846 | 800.4915 | 757.2616 | 715.641 | 675.5773 | 637.0201 | 599.92 | 564.2294 | 529.9023 | 496.8936 | 465.1602 | 434.6597 | 405.3514 | 377.1957 | 350.1543 | 324.1899 | 299.2665 | 0 | 0 | 0 | 0 | 0 | 0 | 0 | 0 | 0 | 0 | 0 | 0
|  | 2040 |  | 0 | 0 | 0 | 0 | 0 | 0 | 0 | 0 | 0 | 0 | 0 | 0 | 0 | 0 | 0 | 0 | 0 | 0 | 0 | 0 | 1838.7681 | 1691.9028 | 1552.0508 | 1443.9709 | 1349.7076 | 1266.1071 | 1199.361 | 733.2607 | 1141.7341 | 1086.177 | 1032.6236 | 981.01 | 931.2738 | 883.3549 | 837.1947 | 792.7365 | 749.9254 | 708.708 | 669.0325 | 630.8487 | 594.1081 | 558.7633 | 524.7687 | 492.0798 | 460.6538 | 430.4488 | 401.4244 | 373.5415 | 346.762 | 321.0492 | 296.3673 | 0 | 0 | 0 | 0 | 0 | 0 | 0 | 0 | 0 | 0 | 0
|  | 2041 |  | 0 | 0 | 0 | 0 | 0 | 0 | 0 | 0 | 0 | 0 | 0 | 0 | 0 | 0 | 0 | 0 | 0 | 0 | 0 | 0 | 0 | 1820.7803 | 1675.3517 | 1536.8678 | 1429.8452 | 1336.504 | 1253.7213 | 756.0088 | 1187.6282 | 1130.565 | 1075.5514 | 1022.5219 | 971.4132 | 922.1635 | 874.7134 | 829.0048 | 784.9815 | 742.5892 | 701.775 | 662.4876 | 624.6774 | 588.2962 | 553.2972 | 519.6351 | 487.266 | 456.1474 | 426.2379 | 397.4975 | 369.8873 | 343.3698 | 317.9085 | 293.468 | 0 | 0 | 0 | 0 | 0 | 0 | 0 | 0 | 0 | 0
|  | 2042 |  | 0 | 0 | 0 | 0 | 0 | 0 | 0 | 0 | 0 | 0 | 0 | 0 | 0 | 0 | 0 | 0 | 0 | 0 | 0 | 0 | 0 | 0 | 1802.7924 | 1658.8005 | 1521.6847 | 1415.7195 | 1323.3004 | 779.7509 | 1241.3356 | 1175.8954 | 1119.3959 | 1064.9258 | 1012.4202 | 961.8164 | 913.0533 | 866.0719 | 820.8149 | 777.2266 | 735.253 | 694.842 | 655.9428 | 618.5061 | 582.4843 | 547.831 | 514.5015 | 482.4522 | 451.641 | 422.027 | 393.5705 | 366.2331 | 339.9776 | 314.7678 | 290.5688 | 0 | 0 | 0 | 0 | 0 | 0 | 0 | 0 | 0
|  | 2043 |  | 0 | 0 | 0 | 0 | 0 | 0 | 0 | 0 | 0 | 0 | 0 | 0 | 0 | 0 | 0 | 0 | 0 | 0 | 0 | 0 | 0 | 0 | 0 | 1784.8045 | 1642.2494 | 1506.5017 | 1401.5937 | 805.3154 | 1310.0968 | 1228.9498 | 1164.1625 | 1108.2269 | 1054.3002 | 1002.3185 | 952.2196 | 903.943 | 857.4304 | 812.6249 | 769.4716 | 727.9169 | 687.9091 | 649.3979 | 612.3348 | 576.6724 | 542.3649 | 509.3679 | 477.6384 | 447.1346 | 417.8161 | 389.6435 | 362.5789 | 336.5854 | 311.6271 | 287.6696 | 0 | 0 | 0 | 0 | 0 | 0 | 0 | 0
|  | 2044 |  | 0 | 0 | 0 | 0 | 0 | 0 | 0 | 0 | 0 | 0 | 0 | 0 | 0 | 0 | 0 | 0 | 0 | 0 | 0 | 0 | 0 | 0 | 0 | 0 | 1766.8167 | 1625.6982 | 1491.3186 | 833.0317 | 1387.468 | 1296.8932 | 1216.564 | 1152.4297 | 1097.0578 | 1043.6746 | 992.2168 | 942.6228 | 894.8328 | 848.7889 | 804.435 | 761.7166 | 720.5807 | 680.9761 | 642.8531 | 606.1635 | 570.8605 | 536.8987 | 504.2343 | 472.8246 | 442.6283 | 413.6052 | 385.7166 | 358.9247 | 333.1931 | 308.4865 | 284.7703 | 0 | 0 | 0 | 0 | 0 | 0 | 0
|  | 2045 |  | 0 | 0 | 0 | 0 | 0 | 0 | 0 | 0 | 0 | 0 | 0 | 0 | 0 | 0 | 0 | 0 | 0 | 0 | 0 | 0 | 0 | 0 | 0 | 0 | 0 | 1748.8288 | 1609.1471 | 863.3498 | 1476.1356 | 1373.3422 | 1283.6896 | 1204.1782 | 1140.6969 | 1085.8887 | 1033.049 | 982.1151 | 933.026 | 885.7225 | 840.1475 | 796.2451 | 753.9616 | 713.2445 | 674.0431 | 636.3082 | 599.9921 | 565.0486 | 531.4326 | 499.1008 | 468.0108 | 438.1219 | 409.3943 | 381.7896 | 355.2705 | 329.8009 | 305.3458 | 281.8711 | 0 | 0 | 0 | 0 | 0 | 0
|  | 2046 |  | 0 | 0 | 0 | 0 | 0 | 0 | 0 | 0 | 0 | 0 | 0 | 0 | 0 | 0 | 0 | 0 | 0 | 0 | 0 | 0 | 0 | 0 | 0 | 0 | 0 | 0 | 1730.8409 | 897.6313 | 1592.5959 | 1460.9526 | 1359.2165 | 1270.486 | 1191.7925 | 1128.9641 | 1074.7196 | 1022.4234 | 972.0134 | 923.4292 | 876.6123 | 831.506 | 788.0552 | 746.2066 | 705.9083 | 667.1101 | 629.7634 | 593.8208 | 559.2367 | 525.9665 | 493.9672 | 463.197 | 433.6155 | 405.1834 | 377.8627 | 351.6163 | 326.4087 | 302.2051 | 278.9719 | 0 | 0 | 0 | 0 | 0
|  | 2047 |  | 0 | 0 | 0 | 0 | 0 | 0 | 0 | 0 | 0 | 0 | 0 | 0 | 0 | 0 | 0 | 0 | 0 | 0 | 0 | 0 | 0 | 0 | 0 | 0 | 0 | 0 | 0 | 935.7003 | 1712.853 | 1576.0448 | 1445.7695 | 1345.0907 | 1257.2824 | 1179.4067 | 1117.2312 | 1063.5505 | 1011.7978 | 961.9117 | 913.8324 | 867.5021 | 822.8645 | 779.8653 | 738.4516 | 698.5721 | 660.1771 | 623.2185 | 587.6495 | 553.4248 | 520.5003 | 488.8336 | 458.3832 | 429.1091 | 400.9725 | 373.9357 | 347.9621 | 323.0165 | 299.0644 | 276.0726 | 0 | 0 | 0 | 0
|  | 2048 |  | 0 | 0 | 0 | 0 | 0 | 0 | 0 | 0 | 0 | 0 | 0 | 0 | 0 | 0 | 0 | 0 | 0 | 0 | 0 | 0 | 0 | 0 | 0 | 0 | 0 | 0 | 0 | 883.262 | 0 | 1694.8652 | 1559.4936 | 1430.5865 | 1330.965 | 1244.0788 | 1167.0209 | 1105.4984 | 1052.3814 | 1001.1722 | 951.81 | 904.2356 | 858.3918 | 814.223 | 771.6754 | 730.6966 | 691.2359 | 653.2441 | 616.6737 | 581.4782 | 547.6129 | 515.0342 | 483.7 | 453.5694 | 424.6028 | 396.7616 | 370.0087 | 344.3079 | 319.6243 | 295.9237 | 273.1734 | 0 | 0 | 0
|  | 2049 |  | 0 | 0 | 0 | 0 | 0 | 0 | 0 | 0 | 0 | 0 | 0 | 0 | 0 | 0 | 0 | 0 | 0 | 0 | 0 | 0 | 0 | 0 | 0 | 0 | 0 | 0 | 0 | 833.1004 | 0 | 0 | 1676.8773 | 1542.9425 | 1415.4034 | 1316.8393 | 1230.8752 | 1154.6351 | 1093.7656 | 1041.2123 | 990.5466 | 941.7083 | 894.6388 | 849.2816 | 805.5816 | 763.4855 | 722.9416 | 683.8997 | 646.3112 | 610.1288 | 575.3069 | 541.8009 | 509.568 | 478.5664 | 448.7556 | 420.0964 | 392.5507 | 366.0818 | 340.6538 | 316.232 | 292.783 | 270.2742 | 0 | 0
|  | 2050 |  | 0 | 0 | 0 | 0 | 0 | 0 | 0 | 0 | 0 | 0 | 0 | 0 | 0 | 0 | 0 | 0 | 0 | 0 | 0 | 0 | 0 | 0 | 0 | 0 | 0 | 0 | 0 | 785.1002 | 0 | 0 | 0 | 1658.8894 | 1526.3913 | 1400.2204 | 1302.7135 | 1217.6716 | 1142.2493 | 1082.0327 | 1030.0432 | 979.921 | 931.6065 | 885.042 | 840.1713 | 796.9401 | 755.2956 | 715.1866 | 676.5635 | 639.3782 | 603.5839 | 569.1355 | 535.989 | 504.1019 | 473.4328 | 443.9418 | 415.59 | 388.3398 | 362.1548 | 336.9996 | 312.8398 | 289.6423 | 267.3749 | 0
| 2020-2023 | 30% |  | 36893.5215 | [27 empty] | 2076: Check sb= 0; 2078: 1389.975
| 2024 | 26% |  | 31974.3853
| 2025 | 22% |  | 27055.2491
| Start 2026 | 10% |  | 12297.8405
|  | 0 |  | 0
Amortization
|  | 30% |  | 1229.784 | 1229.784 | 1229.784 | 1229.784 | 1229.784 | 1229.784 | 1229.784 | 1229.784 | 1229.784 | 1229.784 | 1229.784 | 1229.784 | 1229.784 | 1229.784 | 1229.784 | 1229.784 | 1229.784 | 1229.784 | 1229.784 | 1229.784 | 1229.784 | 1229.784 | 1229.784 | 1229.784 | 1229.784 | 1229.784 | 1229.784 | 1229.784 | 2047: 1229.784; 2048: 1229.784
|  | 26% |  | 1065.8128 | 1065.8128 | 1065.8128 | 1065.8128 | 1065.8128 | 1065.8128 | 1065.8128 | 1065.8128 | 1065.8128 | 1065.8128 | 1065.8128 | 1065.8128 | 1065.8128 | 1065.8128 | 1065.8128 | 1065.8128 | 1065.8128 | 1065.8128 | 1065.8128 | 1065.8128 | 1065.8128 | 1065.8128 | 1065.8128 | 1065.8128 | 1065.8128 | 1065.8128 | 1065.8128 | 1065.8128 | 2047: 1065.8128; 2048: 1065.8128
|  | 22% |  | 901.8416 | 901.8416 | 901.8416 | 901.8416 | 901.8416 | 901.8416 | 901.8416 | 901.8416 | 901.8416 | 901.8416 | 901.8416 | 901.8416 | 901.8416 | 901.8416 | 901.8416 | 901.8416 | 901.8416 | 901.8416 | 901.8416 | 901.8416 | 901.8416 | 901.8416 | 901.8416 | 901.8416 | 901.8416 | 901.8416 | 901.8416 | 901.8416 | 2047: 901.8416; 2048: 901.8416
|  | 10% |  | 409.928 | 409.928 | 409.928 | 409.928 | 409.928 | 409.928 | 409.928 | 409.928 | 409.928 | 409.928 | 409.928 | 409.928 | 409.928 | 409.928 | 409.928 | 409.928 | 409.928 | 409.928 | 409.928 | 409.928 | 409.928 | 409.928 | 409.928 | 409.928 | 409.928 | 409.928 | 409.928 | 409.928 | 2047: 409.928; 2048: 409.928
|  | 0% |  | 0 | 0 | 0 | 0 | 0 | 0 | 0 | 0 | 0 | 0 | 0 | 0 | 0 | 0 | 0 | 0 | 0 | 0 | 0 | 0 | 0 | 0 | 0 | 0 | 0 | 0 | 0 | 0 | 2047: 0; 2048: 0
|  |  |  | 2020 | 2021 | 2022 | 2023 | 2024 | 2025 | 2026 | 2027 | 2028 | 2029 | 2030 | 2031 | 2032 | 2033 | 2034 | 2035 | 2036 | 2037 | 2038 | 2039 | 2040 | 2041 | 2042 | 2043 | 2044 | 2045 | 2046 | 2047 | 2048 | 2049 | 2050 | 2051 | 2052 | 2053 | 2054 | 2055 | 2056 | 2057 | 2058 | 2059 | 2060 | 2061 | 2062 | 2063 | 2064 | 2065 | 2066 | 2067 | 2068 | 2069 | 2070 | 2071 | 2072 | 2073 | 2074 | 2075
|  | ITC Base |  | 0 | 0 | 0 | 0 | 0 | 0 | 0 | 0 | 0 | 0 | 0 | 0 | 0 | 0 | 0 | 0 | 0 | 0 | 0 | 0 | 0 | 0 | 0 | 0 | 0 | 0 | 0 | 0 | 0 | 0 | 0 | 0 | 0 | 0 | 0 | 0 | 0 | 0 | 0 | 0 | 0 | 0 | 0 | 0 | 0 | 0 | 0 | 0 | 0 | 0 | 0 | 0 | 0 | 0 | 0 | 0
|  | Accum ITC Amort |  | 0 | 0 | 0 | 0 | 0 | 0 | 0 | 0 | 0 | 0 | 0 | 0 | 0 | 0 | 0 | 0 | 0 | 0 | 0 | 0 | 0 | 0 | 0 | 0 | 0 | 0 | 0 | 0 | 0 | 0 | 0 | 0 | 0 | 0 | 0 | 0 | 0 | 0 | 0 | 0 | 0 | 0 | 0 | 0 | 0 | 0 | 0 | 0 | 0 | 0 | 0 | 0 | 0 | 0 | 0 | 0
|  | Ratebase |  | 0 | 0 | 0 | 0 | 0 | 0 | 0 | 0 | 0 | 0 | 0 | 0 | 0 | 0 | 0 | 0 | 0 | 0 | 0 | 0 | 0 | 0 | 0 | 0 | 0 | 0 | 0 | 0 | 0 | 0 | 0 | 0 | 0 | 0 | 0 | 0 | 0 | 0 | 0 | 0 | 0 | 0 | 0 | 0 | 0 | 0 | 0 | 0 | 0 | 0 | 0 | 0 | 0 | 0 | 0 | 0
|  | Tax Basis |  | 122978.405 | 122978.405 | 122978.405 | 122978.405 | 122978.405 | 122978.405 | 122978.405 | 122978.405 | 122978.405 | 122978.405 | 122978.405 | 122978.405 | 122978.405 | 122978.405 | 122978.405 | 122978.405 | 122978.405 | 122978.405 | 122978.405 | 122978.405 | 122978.405 | 122978.405 | 122978.405 | 122978.405 | 122978.405 | 122978.405 | 122978.405 | 122978.405 | 122978.405 | 122978.405 | 122978.405 | 122978.405 | 122978.405 | 122978.405 | 122978.405 | 122978.405 | 122978.405 | 122978.405 | 122978.405 | 122978.405 | 122978.405 | 122978.405 | 122978.405 | 122978.405 | 122978.405 | 122978.405 | 122978.405 | 122978.405 | 122978.405 | 122978.405 | 122978.405 | 122978.405 | 122978.405 | 122978.405 | 122978.405 | 122978.405
|  | Book Depreciation |  | 4099.2802 | 4099.2802 | 4099.2802 | 4099.2802 | 4099.2802 | 4099.2802 | 4099.2802 | 4099.2802 | 4099.2802 | 4099.2802 | 4099.2802 | 4099.2802 | 4099.2802 | 4099.2802 | 4099.2802 | 4099.2802 | 4099.2802 | 4099.2802 | 4099.2802 | 4099.2802 | 4099.2802 | 4099.2802 | 4099.2802 | 4099.2802 | 4099.2802 | 4099.2802 | 4099.2802 | 4099.2802 | 4099.2802 | 4099.2802 | 4099.2802 | 4099.2802 | 4099.2802 | 4099.2802 | 4099.2802 | 4099.2802 | 4099.2802 | 4099.2802 | 4099.2802 | 4099.2802 | 4099.2802 | 4099.2802 | 4099.2802 | 4099.2802 | 4099.2802 | 4099.2802 | 4099.2802 | 4099.2802 | 4099.2802 | 4099.2802 | 4099.2802 | 4099.2802 | 4099.2802 | 4099.2802 | 4099.2802 | 4099.2802
|  | Tax Depreciation |  | 24595.681 | 39353.0896 | 23611.8538 | 14167.1123 | 14167.1123 | 7083.5561 | 0 | 0 | 0 | 0 | 0 | 0 | 0 | 0 | 0 | 0 | 0 | 0 | 0 | 0 | 0 | 0 | 0 | 0 | 0 | 0 | 0 | 0 | 0 | 0 | 0 | 0 | 0 | 0 | 0 | 0 | 0 | 0 | 0 | 0 | 0 | 0 | 0 | 0 | 0 | 0 | 0 | 0 | 0 | 0 | 0 | 0 | 0 | 0 | 0 | 0
|  | Difference between book and tax |  | -20496.4008 | -35253.8094 | -19512.5736 | -10067.8321 | -10067.8321 | -2984.276 | 4099.2802 | 4099.2802 | 4099.2802 | 4099.2802 | 4099.2802 | 4099.2802 | 4099.2802 | 4099.2802 | 4099.2802 | 4099.2802 | 4099.2802 | 4099.2802 | 4099.2802 | 4099.2802 | 4099.2802 | 4099.2802 | 4099.2802 | 4099.2802 | 4099.2802 | 4099.2802 | 4099.2802 | 4099.2802 | 4099.2802 | 4099.2802 | 4099.2802 | 4099.2802 | 4099.2802 | 4099.2802 | 4099.2802 | 4099.2802 | 4099.2802 | 4099.2802 | 4099.2802 | 4099.2802 | 4099.2802 | 4099.2802 | 4099.2802 | 4099.2802 | 4099.2802 | 4099.2802 | 4099.2802 | 4099.2802 | 4099.2802 | 4099.2802 | 4099.2802 | 4099.2802 | 4099.2802 | 4099.2802 | 4099.2802 | 4099.2802
|  | Deferred Tax |  | -4304.2442 | -7403.3 | -4097.6405 | -2114.2447 | -2114.2447 | -626.698 | 860.8488 | 860.8488 | 860.8488 | 860.8488 | 860.8488 | 860.8488 | 860.8488 | 860.8488 | 860.8488 | 860.8488 | 860.8488 | 860.8488 | 860.8488 | 860.8488 | 860.8488 | 860.8488 | 860.8488 | 860.8488 | 860.8488 | 860.8488 | 860.8488 | 860.8488 | 860.8488 | 860.8488 | 860.8488 | 860.8488 | 860.8488 | 860.8488 | 860.8488 | 860.8488 | 860.8488 | 860.8488 | 860.8488 | 860.8488 | 860.8488 | 860.8488 | 860.8488 | 860.8488 | 860.8488 | 860.8488 | 860.8488 | 860.8488 | 860.8488 | 860.8488 | 860.8488 | 860.8488 | 860.8488 | 860.8488 | 860.8488 | 860.8488
|  | Accum Defered Tax |  | -4304.2442 | -11707.5442 | -15805.1846 | -17919.4293 | -20033.6741 | -20660.372 | -19799.5232 | -18938.6744 | -18077.8255 | -17216.9767 | -16356.1279 | -15495.279 | -14634.4302 | -13773.5814 | -12912.7325 | -12051.8837 | -11191.0349 | -10330.186 | -9469.3372 | -8608.4883 | -7747.6395 | -6886.7907 | -6025.9418 | -5165.093 | -4304.2442 | -3443.3953 | -2582.5465 | -1721.6977 | -860.8488 | 1.5916e-12 | 860.8488 | 1721.6977 | 2582.5465 | 3443.3953 | 4304.2442 | 5165.093 | 6025.9418 | 6886.7907 | 7747.6395 | 8608.4883 | 9469.3372 | 10330.186 | 11191.0349 | 12051.8837 | 12912.7325 | 13773.5814 | 14634.4302 | 15495.279 | 16356.1279 | 17216.9767 | 18077.8255 | 18938.6744 | 19799.5232 | 20660.372 | 21521.2209 | 22382.0697
|  | Revenue Requirement |  | 14941.0431 | 14084.3247 | 13236.498 | 12616.3017 | 12081.4666 | 11610.6525 | 11267.8805 | 10989.1294 | 10710.3784 | 10431.6273 | 10152.8763 | 9874.1252 | 9595.3742 | 9316.6231 | 9037.8721 | 8759.121 | 8480.37 | 8201.6189 | 7922.8679 | 7644.1168 | 7365.3658 | 7086.6147 | 6807.8637 | 6529.1126 | 6250.3616 | 5971.6105 | 5692.8595 | 5414.1084 | 5135.3574 | 4856.6063 | 0 | 0 | 0 | 0 | 0 | 0 | 0 | 0 | 0 | 0 | 0 | 0 | 0 | 0 | 0 | 0 | 0 | 0 | 0 | 0 | 0 | 0 | 0 | 0 | 0 | 0
|  | Depreciation |  | 4099.2802 | 4099.2802 | 4099.2802 | 4099.2802 | 4099.2802 | 4099.2802 | 4099.2802 | 4099.2802 | 4099.2802 | 4099.2802 | 4099.2802 | 4099.2802 | 4099.2802 | 4099.2802 | 4099.2802 | 4099.2802 | 4099.2802 | 4099.2802 | 4099.2802 | 4099.2802 | 4099.2802 | 4099.2802 | 4099.2802 | 4099.2802 | 4099.2802 | 4099.2802 | 4099.2802 | 4099.2802 | 4099.2802 | 4099.2802 | 0 | 0 | 0 | 0 | 0 | 0 | 0 | 0 | 0 | 0 | 0 | 0 | 0 | 0 | 0 | 0 | 0 | 0 | 0 | 0 | 0 | 0 | 0 | 0 | 0 | 0
|  | Insurance |  | 58.9067 | 58.9067 | 58.9067 | 58.9067 | 58.9067 | 58.9067 | 58.9067 | 58.9067 | 58.9067 | 58.9067 | 58.9067 | 58.9067 | 58.9067 | 58.9067 | 58.9067 | 58.9067 | 58.9067 | 58.9067 | 58.9067 | 58.9067 | 58.9067 | 58.9067 | 58.9067 | 58.9067 | 58.9067 | 58.9067 | 58.9067 | 58.9067 | 58.9067 | 58.9067 | 0 | 0 | 0 | 0 | 0 | 0 | 0 | 0 | 0 | 0 | 0 | 0 | 0 | 0 | 0 | 0 | 0 | 0 | 0 | 0 | 0 | 0 | 0 | 0 | 0 | 0
|  | Property Taxes |  | 559.044 | 559.044 | 559.044 | 559.044 | 559.044 | 559.044 | 559.044 | 559.044 | 559.044 | 559.044 | 559.044 | 559.044 | 559.044 | 559.044 | 559.044 | 559.044 | 559.044 | 559.044 | 559.044 | 559.044 | 559.044 | 559.044 | 559.044 | 559.044 | 559.044 | 559.044 | 559.044 | 559.044 | 559.044 | 559.044 | 0 | 0 | 0 | 0 | 0 | 0 | 0 | 0 | 0 | 0 | 0 | 0 | 0 | 0 | 0 | 0 | 0 | 0 | 0 | 0 | 0 | 0 | 0 | 0 | 0 | 0
|  | Current Taxes |  | -2157.2436 | -5436.2103 | -2308.5943 | -455.4399 | -567.7552 | 820.9206 | 2236.4853 | 2177.9476 | 2119.4098 | 2060.8721 | 2002.3344 | 1943.7967 | 1885.2589 | 1826.7212 | 1768.1835 | 1709.6458 | 1651.1081 | 1592.5703 | 1534.0326 | 1475.4949 | 1416.9572 | 1358.4195 | 1299.8817 | 1241.344 | 1182.8063 | 1124.2686 | 1065.7309 | 1007.1931 | 948.6554 | 890.1177 | 0 | 0 | 0 | 0 | 0 | 0 | 0 | 0 | 0 | 0 | 0 | 0 | 0 | 0 | 0 | 0 | 0 | 0 | 0 | 0 | 0 | 0 | 0 | 0 | 0 | 0
|  | DFIT |  |  | 7403.3 | 4097.6405 |  | 2114.2447 | 626.698 | -860.8488 | -860.8488 | -860.8488 | -860.8488 | -860.8488 | -860.8488 | -860.8488 | -860.8488 | -860.8488 | -860.8488 | -860.8488 | -860.8488 | -860.8488 | -860.8488 | -860.8488 | -860.8488 | -860.8488 | -860.8488 | -860.8488 | -860.8488 | -860.8488 | -860.8488 | -860.8488 | -860.8488 | 0 | 0 | 0 | 0 | 0 | 0 | 0 | 0 | 0 | 0 | 0 | 0 | 0 | 0 | 0 | 0 | 0 | 0 | 0 | 0 | 0 | 0 | 0 | 0 | 0 | 0
|  | ITC |  | -409.928 | -409.928 | -409.928 | -409.928 | -409.928 | -409.928 | -409.928 | -409.928 | -409.928 | -409.928 | -409.928 | -409.928 | -409.928 | -409.928 | -409.928 | -409.928 | -409.928 | -409.928 | -409.928 | -409.928 | -409.928 | -409.928 | -409.928 | -409.928 | -409.928 | -409.928 | -409.928 | -409.928 | -409.928 | -409.928 | 0 | 0 | 0 | 0 | 0 | 0 | 0 | 0 | 0 | 0 | 0 | 0 | 0 | 0 | 0 | 0 | 0 | 0 | 0 | 0 | 0 | 0 | 0 | 0 | 0 | 0
|  | Total Operating Expenses |  | 2150.0592 | 6274.3925 | 6096.3489 | 3851.8629 | 5853.7923 | 5754.9213 | 5682.9392 | 5624.4015 | 5565.8638 | 5507.326 | 5448.7883 | 5390.2506 | 5331.7129 | 5273.1752 | 5214.6374 | 5156.0997 | 5097.562 | 5039.0243 | 4980.4866 | 4921.9488 | 4863.4111 | 4804.8734 | 4746.3357 | 4687.798 | 4629.2602 | 4570.7225 | 4512.1848 | 4453.6471 | 4395.1094 | 4336.5716 | 0 | 0 | 0 | 0 | 0 | 0 | 0 | 0 | 0 | 0 | 0 | 0 | 0 | 0 | 0 | 0 | 0 | 0 | 0 | 0 | 0 | 0 | 0 | 0 | 0 | 0
|  | Operating |  | 12790.9839 | 7809.9322 | 7140.1492 | 8764.4387 | 6227.6743 | 5855.7312 | 5584.9413 | 5364.728 | 5144.5146 | 4924.3013 | 4704.088 | 4483.8746 | 4263.6613 | 4043.448 | 3823.2346 | 3603.0213 | 3382.808 | 3162.5946 | 2942.3813 | 2722.168 | 2501.9547 | 2281.7413 | 2061.528 | 1841.3147 | 1621.1013 | 1400.888 | 1180.6747 | 960.4613 | 740.248 | 520.0347 | 0 | 0 | 0 | 0 | 0 | 0 | 0 | 0 | 0 | 0 | 0 | 0 | 0 | 0 | 0 | 0 | 0 | 0 | 0 | 0 | 0 | 0 | 0 | 0 | 0 | 0
|  | Ratebase |  | 118776.6428 | 108823.5906 | 98973.8402 | 91768.6174 | 85555.0925 | 80085.341 | 76103.1363 | 72864.705 | 69626.2736 | 66387.8423 | 63149.411 | 59910.9796 | 56672.5483 | 53434.117 | 50195.6856 | 46957.2543 | 43718.823 | 40480.3916 | 37241.9603 | 34003.529 | 30765.0977 | 27526.6663 | 24288.235 | 21049.8037 | 17811.3723 | 14572.941 | 11334.5097 | 8096.0783 | 4857.647 | 1619.2157 | 0 | 0 | 0 | 0 | 0 | 0 | 0 | 0 | 0 | 0 | 0 | 0 | 0 | 0 | 0 | 0 | 0 | 0 | 0 | 0 | 0 | 0 | 0 | 0 | 0 | 0
|  | Return on Ratebase |  | 10.77% | 7.177% | 7.214% | 9.551% | 7.279% | 7.312% | 7.339% | 7.363% | 7.389% | 7.417% | 7.449% | 7.484% | 7.523% | 7.567% | 7.617% | 7.673% | 7.738% | 7.813% | 7.901% | 8.006% | 8.132% | 8.289% | 8.488% | 8.747% | 9.101% | 9.613% | 10.42% | 11.86% | 15.24% | 32.12% | #DIV/0! | #DIV/0! | #DIV/0! | #DIV/0! | #DIV/0! | #DIV/0! | #DIV/0! | #DIV/0! | #DIV/0! | #DIV/0! | #DIV/0! | #DIV/0! | #DIV/0! | #DIV/0! | #DIV/0! | #DIV/0! | #DIV/0! | #DIV/0! | #DIV/0! | #DIV/0! | #DIV/0! | #DIV/0! | #DIV/0! | #DIV/0! | #DIV/0! | #DIV/0!
|  | Revenue Requirement |  | 14941.0431 | 14084.3247 | 13236.498 | 12616.3017 | 12081.4666 | 11610.6525 | 11267.8805 | 10989.1294 | 10710.3784 | 10431.6273 | 10152.8763 | 9874.1252 | 9595.3742 | 9316.6231 | 9037.8721 | 8759.121 | 8480.37 | 8201.6189 | 7922.8679 | 7644.1168 | 7365.3658 | 7086.6147 | 6807.8637 | 6529.1126 | 6250.3616 | 5971.6105 | 5692.8595 | 5414.1084 | 5135.3574 | 4856.6063 | 0 | 0 | 0 | 0 | 0 | 0 | 0 | 0 | 0 | 0 | 0 | 0 | 0 | 0 | 0 | 0 | 0 | 0 | 0 | 0 | 0 | 0 | 0 | 0 | 0 | 0
|  | Tax Depreciation |  | 24595.681 | 39353.0896 | 23611.8538 | 14167.1123 | 14167.1123 | 7083.5561 | 0 | 0 | 0 | 0 | 0 | 0 | 0 | 0 | 0 | 0 | 0 | 0 | 0 | 0 | 0 | 0 | 0 | 0 | 0 | 0 | 0 | 0 | 0 | 0 | 0 | 0 | 0 | 0 | 0 | 0 | 0 | 0 | 0 | 0 | 0 | 0 | 0 | 0 | 0 | 0 | 0 | 0 | 0 | 0 | 0 | 0 | 0 | 0 | 0 | 0
|  | Propety Taxes |  | 58.9067 | 58.9067 | 58.9067 | 58.9067 | 58.9067 | 58.9067 | 58.9067 | 58.9067 | 58.9067 | 58.9067 | 58.9067 | 58.9067 | 58.9067 | 58.9067 | 58.9067 | 58.9067 | 58.9067 | 58.9067 | 58.9067 | 58.9067 | 58.9067 | 58.9067 | 58.9067 | 58.9067 | 58.9067 | 58.9067 | 58.9067 | 58.9067 | 58.9067 | 58.9067 | 0 | 0 | 0 | 0 | 0 | 0 | 0 | 0 | 0 | 0 | 0 | 0 | 0 | 0 | 0 | 0 | 0 | 0 | 0 | 0 | 0 | 0 | 0 | 0 | 0 | 0
|  | Insurance |  | 559.044 | 559.044 | 559.044 | 559.044 | 559.044 | 559.044 | 559.044 | 559.044 | 559.044 | 559.044 | 559.044 | 559.044 | 559.044 | 559.044 | 559.044 | 559.044 | 559.044 | 559.044 | 559.044 | 559.044 | 559.044 | 559.044 | 559.044 | 559.044 | 559.044 | 559.044 | 559.044 | 559.044 | 559.044 | 559.044 | 0 | 0 | 0 | 0 | 0 | 0 | 0 | 0 | 0 | 0 | 0 | 0 | 0 | 0 | 0 | 0 | 0 | 0 | 0 | 0 | 0 | 0 | 0 | 0 | 0 | 0
|  | Expenses |  | 25213.6316 | 39971.0402 | 24229.8044 | 14785.0629 | 14785.0629 | 7701.5068 | 617.9506 | 617.9506 | 617.9506 | 617.9506 | 617.9506 | 617.9506 | 617.9506 | 617.9506 | 617.9506 | 617.9506 | 617.9506 | 617.9506 | 617.9506 | 617.9506 | 617.9506 | 617.9506 | 617.9506 | 617.9506 | 617.9506 | 617.9506 | 617.9506 | 617.9506 | 617.9506 | 617.9506 | 0 | 0 | 0 | 0 | 0 | 0 | 0 | 0 | 0 | 0 | 0 | 0 | 0 | 0 | 0 | 0 | 0 | 0 | 0 | 0 | 0 | 0 | 0 | 0 | 0 | 0
|  | Taxble Income |  | -10272.5885 | -25886.7156 | -10993.3063 | -2168.7612 | -2703.5963 | 3909.1458 | 10649.9299 | 10371.1788 | 10092.4278 | 9813.6767 | 9534.9257 | 9256.1746 | 8977.4236 | 8698.6725 | 8419.9215 | 8141.1704 | 7862.4194 | 7583.6683 | 7304.9173 | 7026.1662 | 6747.4152 | 6468.6641 | 6189.9131 | 5911.162 | 5632.4109 | 5353.6599 | 5074.9088 | 4796.1578 | 4517.4067 | 4238.6557 | 0 | 0 | 0 | 0 | 0 | 0 | 0 | 0 | 0 | 0 | 0 | 0 | 0 | 0 | 0 | 0 | 0 | 0 | 0 | 0 | 0 | 0 | 0 | 0 | 0 | 0
|  | Tax Rate |  | 0.21 | 0.21 | 0.21 | 0.21 | 0.21 | 0.21 | 0.21 | 0.21 | 0.21 | 0.21 | 0.21 | 0.21 | 0.21 | 0.21 | 0.21 | 0.21 | 0.21 | 0.21 | 0.21 | 0.21 | 0.21 | 0.21 | 0.21 | 0.21 | 0.21 | 0.21 | 0.21 | 0.21 | 0.21 | 0.21 | 0.21 | 0.21 | 0.21 | 0.21 | 0.21 | 0.21 | 0.21 | 0.21 | 0.21 | 0.21 | 0.21 | 0.21 | 0.21 | 0.21 | 0.21 | 0.21 | 0.21 | 0.21 | 0.21 | 0.21 | 0.21 | 0.21 | 0.21 | 0.21 | 0.21 | 0.21
|  | Taxes |  | -2157.2436 | -5436.2103 | -2308.5943 | -455.4399 | -567.7552 | 820.9206 | 2236.4853 | 2177.9476 | 2119.4098 | 2060.8721 | 2002.3344 | 1943.7967 | 1885.2589 | 1826.7212 | 1768.1835 | 1709.6458 | 1651.1081 | 1592.5703 | 1534.0326 | 1475.4949 | 1416.9572 | 1358.4195 | 1299.8817 | 1241.344 | 1182.8063 | 1124.2686 | 1065.7309 | 1007.1931 | 948.6554 | 890.1177 | 0 | 0 | 0 | 0 | 0 | 0 | 0 | 0 | 0 | 0 | 0 | 0 | 0 | 0 | 0 | 0 | 0 | 0 | 0 | 0 | 0 | 0 | 0 | 0 | 0 | 0

## Fin_WYID Solar No ITC
WY/ID Solar FINANCIALS |  |  | Capacity | 100
($ 1000s Unless Otherwise Indicated)
|  |  | Capacity | 100 | 100 | 100 | 100 | 100 | 100 | 100 | 100 | 100 | 100 | 100 | 100 | 100 | 100 | 100 | 100 | 100 | 100 | 100 | 100 | 100 | 100 | 100 | 100 | 100 | 100 | 100 | 100 | 100 | 100
| Calendar Year of Fin. Close |  |  | 2020 | 2021 | 2022 | 2023 | 2024 | 2025 | 2026 | 2027 | 2028 | 2029 | 2030 | 2031 | 2032 | 2033 | 2034 | 2035 | 2036 | 2037 | 2038 | 2039 | 2040 | 2041 | 2042 | 2043 | 2044 | 2045 | 2046 | 2047 | 2048 | 2049 | 2050 | 2051 | 2052 | 2053 | 2054 | 2055 | 2056 | 2057 | 2058 | 2059 | 2060 | 2061 | 2062 | 2063 | 2064 | 2065 | 2066 | 2067 | 2068 | 2069 | 2070 | 2071 | 2072 | 2073 | 2074 | 2075 | 2076 | 2077 | 2078 | 2079
| Operating Year |  | 0 | 1 | 2 | 3 | 4 | 5 | 6 | 7 | 8 | 9 | 10 | 11 | 12 | 13 | 14 | 15 | 16 | 17 | 18 | 19 | 20 | 21 | 22 | 23 | 24 | 25 | 26 | 27 | 28 | 29 | 30 | 31 | 32 | 33 | 34 | 35 | 36 | 37 | 38 | 39 | 40 | 41 | 42 | 43 | 44 | 45 | 46 | 47 | 48 | 49 | 50 | 51 | 52 | 53 | 54 | 55 | 56 | 57 | 58 | 59 | 60
| Calendar Year | Capital Invest.
| 2020 | 247240
| Gross plant |  | 2020 1: 247240; 2021 2: 247240; 2022 3: 247240; 2023 4: 247240; 2024 5: 247240; 2025 6: 247240; 2026 7: 247240; 2027 8: 247240; 2028 9: 247240; 2029 10: 247240; 2030 11: 247240; 2031 12: 247240; 2032 13: 247240; 2033 14: 247240; 2034 15: 247240; 2035 16: 247240; 2036 17: 247240; 2037 18: 247240; 2038 19: 247240; 2039 20: 247240; 2040 21: 247240; 2041 22: 247240; 2042 23: 247240; 2043 24: 247240; 2044 25: 247240; 2045 26: 247240; 2046 27: 247240; 2047 28: 247240; 2048 29: 247240; 2049 30: 247240
| Accumulated Deprectiation |  | 2020 1: 8241.3333; 2021 2: 16482.6667; 2022 3: 24724; 2023 4: 32965.3333; 2024 5: 41206.6667; 2025 6: 49448; 2026 7: 57689.3333; 2027 8: 65930.6667; 2028 9: 74172; 2029 10: 82413.3333; 2030 11: 90654.6667; 2031 12: 98896; 2032 13: 107137.3333; 2033 14: 115378.6667; 2034 15: 123620; 2035 16: 131861.3333; 2036 17: 140102.6667; 2037 18: 148344; 2038 19: 156585.3333; 2039 20: 164826.6667; 2040 21: 173068; 2041 22: 181309.3333; 2042 23: 189550.6667; 2043 24: 197792; 2044 25: 206033.3333; 2045 26: 214274.6667; 2046 27: 222516; 2047 28: 230757.3333; 2048 29: 238998.6667; 2049 30: 247240
| Net book value |  | 2020 1: 238998.6667; 2021 2: 230757.3333; 2022 3: 222516; 2023 4: 214274.6667; 2024 5: 206033.3333; 2025 6: 197792; 2026 7: 189550.6667; 2027 8: 181309.3333; 2028 9: 173068; 2029 10: 164826.6667; 2030 11: 156585.3333; 2031 12: 148344; 2032 13: 140102.6667; 2033 14: 131861.3333; 2034 15: 123620; 2035 16: 115378.6667; 2036 17: 107137.3333; 2037 18: 98896; 2038 19: 90654.6667; 2039 20: 82413.3333; 2040 21: 74172; 2041 22: 65930.6667; 2042 23: 57689.3333; 2043 24: 49448; 2044 25: 41206.6667; 2045 26: 32965.3333; 2046 27: 24724; 2047 28: 16482.6667; 2048 29: 8241.3333; 2049 30: 0
| ITC |  | 2020 1: 0; 2021 2: 0; 2022 3: 0; 2023 4: 0; 2024 5: 0; 2025 6: 0; 2026 7: 0; 2027 8: 0; 2028 9: 0; 2029 10: 0; 2030 11: 0; 2031 12: 0; 2032 13: 0; 2033 14: 0; 2034 15: 0; 2035 16: 0; 2036 17: 0; 2037 18: 0; 2038 19: 0; 2039 20: 0; 2040 21: 0; 2041 22: 0; 2042 23: 0; 2043 24: 0; 2044 25: 0; 2045 26: 0; 2046 27: 0; 2047 28: 0; 2048 29: 0; 2049 30: 0
| Accumulated deffered income tax |  | 2020 1: -8653.4; 2021 2: -23537.248; 2022 3: -31775.2848; 2023 4: -36025.8349; 2024 5: -40276.385; 2025 6: -41536.32; 2026 7: -39805.64; 2027 8: -38074.96; 2028 9: -36344.28; 2029 10: -34613.6; 2030 11: -32882.92; 2031 12: -31152.24; 2032 13: -29421.56; 2033 14: -27690.88; 2034 15: -25960.2; 2035 16: -24229.52; 2036 17: -22498.84; 2037 18: -20768.16; 2038 19: -19037.48; 2039 20: -17306.8; 2040 21: -15576.12; 2041 22: -13845.44; 2042 23: -12114.76; 2043 24: -10384.08; 2044 25: -8653.4; 2045 26: -6922.72; 2046 27: -5192.04; 2047 28: -3461.36; 2048 29: -1730.68; 2049 30: 1.0459e-11
| Rate Base |  | 2020 1: 230345.2667; 2021 2: 207220.0853; 2022 3: 190740.7152; 2023 4: 178248.8318; 2024 5: 165756.9484; 2025 6: 156255.68; 2026 7: 149745.0267; 2027 8: 143234.3733; 2028 9: 136723.72; 2029 10: 130213.0667; 2030 11: 123702.4133; 2031 12: 117191.76; 2032 13: 110681.1067; 2033 14: 104170.4533; 2034 15: 97659.8; 2035 16: 91149.1467; 2036 17: 84638.4933; 2037 18: 78127.84; 2038 19: 71617.1867; 2039 20: 65106.5333; 2040 21: 58595.88; 2041 22: 52085.2267; 2042 23: 45574.5733; 2043 24: 39063.92; 2044 25: 32553.2667; 2045 26: 26042.6133; 2046 27: 19531.96; 2047 28: 13021.3067; 2048 29: 6510.6533; 2049 30: 1.0459e-11
| Average rate base |  | 2020 1: 238792.6333; 2021 2: 218782.676; 2022 3: 198980.4003; 2023 4: 184494.7735; 2024 5: 172002.8901; 2025 6: 161006.3142; 2026 7: 153000.3533; 2027 8: 146489.7; 2028 9: 139979.0467; 2029 10: 133468.3933; 2030 11: 126957.74; 2031 12: 120447.0867; 2032 13: 113936.4333; 2033 14: 107425.78; 2034 15: 100915.1267; 2035 16: 94404.4733; 2036 17: 87893.82; 2037 18: 81383.1667; 2038 19: 74872.5133; 2039 20: 68361.86; 2040 21: 61851.2067; 2041 22: 55340.5533; 2042 23: 48829.9; 2043 24: 42319.2467; 2044 25: 35808.5933; 2045 26: 29297.94; 2046 27: 22787.2867; 2047 28: 16276.6333; 2048 29: 9765.98; 2049 30: 3255.3267
| Pre-tax Return | 8.608% | 2020 1: 20554.3026; 2021 2: 18831.9265; 2022 3: 17127.4269; 2023 4: 15880.5628; 2024 5: 14805.3121; 2025 6: 13858.7713; 2026 7: 13169.6507; 2027 8: 12609.24; 2028 9: 12048.8293; 2029 10: 11488.4187; 2030 11: 10928.008; 2031 12: 10367.5973; 2032 13: 9807.1867; 2033 14: 9246.776; 2034 15: 8686.3653; 2035 16: 8125.9547; 2036 17: 7565.544; 2037 18: 7005.1333; 2038 19: 6444.7227; 2039 20: 5884.312; 2040 21: 5323.9013; 2041 22: 4763.4907; 2042 23: 4203.08; 2043 24: 3642.6693; 2044 25: 3082.2587; 2045 26: 2521.848; 2046 27: 1961.4373; 2047 28: 1401.0267; 2048 29: 840.616; 2049 30: 280.2053
| Book Depreciation |  | 2020 1: 8241.3333; 2021 2: 8241.3333; 2022 3: 8241.3333; 2023 4: 8241.3333; 2024 5: 8241.3333; 2025 6: 8241.3333; 2026 7: 8241.3333; 2027 8: 8241.3333; 2028 9: 8241.3333; 2029 10: 8241.3333; 2030 11: 8241.3333; 2031 12: 8241.3333; 2032 13: 8241.3333; 2033 14: 8241.3333; 2034 15: 8241.3333; 2035 16: 8241.3333; 2036 17: 8241.3333; 2037 18: 8241.3333; 2038 19: 8241.3333; 2039 20: 8241.3333; 2040 21: 8241.3333; 2041 22: 8241.3333; 2042 23: 8241.3333; 2043 24: 8241.3333; 2044 25: 8241.3333; 2045 26: 8241.3333; 2046 27: 8241.3333; 2047 28: 8241.3333; 2048 29: 8241.3333; 2049 30: 8241.3333
| Insurance |  | 2020 1: 118.428; 2021 2: 118.428; 2022 3: 118.428; 2023 4: 118.428; 2024 5: 118.428; 2025 6: 118.428; 2026 7: 118.428; 2027 8: 118.428; 2028 9: 118.428; 2029 10: 118.428; 2030 11: 118.428; 2031 12: 118.428; 2032 13: 118.428; 2033 14: 118.428; 2034 15: 118.428; 2035 16: 118.428; 2036 17: 118.428; 2037 18: 118.428; 2038 19: 118.428; 2039 20: 118.428; 2040 21: 118.428; 2041 22: 118.428; 2042 23: 118.428; 2043 24: 118.428; 2044 25: 118.428; 2045 26: 118.428; 2046 27: 118.428; 2047 28: 118.428; 2048 29: 118.428; 2049 30: 118.428
ITC Amort - Grossed for Taxes
| Property Taxes |  | 2020 1: 1123.9212; 2021 2: 1123.9212; 2022 3: 1123.9212; 2023 4: 1123.9212; 2024 5: 1123.9212; 2025 6: 1123.9212; 2026 7: 1123.9212; 2027 8: 1123.9212; 2028 9: 1123.9212; 2029 10: 1123.9212; 2030 11: 1123.9212; 2031 12: 1123.9212; 2032 13: 1123.9212; 2033 14: 1123.9212; 2034 15: 1123.9212; 2035 16: 1123.9212; 2036 17: 1123.9212; 2037 18: 1123.9212; 2038 19: 1123.9212; 2039 20: 1123.9212; 2040 21: 1123.9212; 2041 22: 1123.9212; 2042 23: 1123.9212; 2043 24: 1123.9212; 2044 25: 1123.9212; 2045 26: 1123.9212; 2046 27: 1123.9212; 2047 28: 1123.9212; 2048 29: 1123.9212; 2049 30: 1123.9212
| Revenue Requirement |  | 2020 1: 30037.9851; 2021 2: 28315.609; 2022 3: 26611.1093; 2023 4: 25364.2452; 2024 5: 24288.9945; 2025 6: 23342.4538; 2026 7: 22653.3331; 2027 8: 22092.9224; 2028 9: 21532.5118; 2029 10: 20972.1011; 2030 11: 20411.6904; 2031 12: 19851.2798; 2032 13: 19290.8691; 2033 14: 18730.4584; 2034 15: 18170.0478; 2035 16: 17609.6371; 2036 17: 17049.2264; 2037 18: 16488.8158; 2038 19: 15928.4051; 2039 20: 15367.9944; 2040 21: 14807.5838; 2041 22: 14247.1731; 2042 23: 13686.7624; 2043 24: 13126.3518; 2044 25: 12565.9411; 2045 26: 12005.5304; 2046 27: 11445.1198; 2047 28: 10884.7091; 2048 29: 10324.2984; 2049 30: 9763.8878
| Book Depreciation |  | 2020 1: 8241.3333; 2021 2: 8241.3333; 2022 3: 8241.3333; 2023 4: 8241.3333; 2024 5: 8241.3333; 2025 6: 8241.3333; 2026 7: 8241.3333; 2027 8: 8241.3333; 2028 9: 8241.3333; 2029 10: 8241.3333; 2030 11: 8241.3333; 2031 12: 8241.3333; 2032 13: 8241.3333; 2033 14: 8241.3333; 2034 15: 8241.3333; 2035 16: 8241.3333; 2036 17: 8241.3333; 2037 18: 8241.3333; 2038 19: 8241.3333; 2039 20: 8241.3333; 2040 21: 8241.3333; 2041 22: 8241.3333; 2042 23: 8241.3333; 2043 24: 8241.3333; 2044 25: 8241.3333; 2045 26: 8241.3333; 2046 27: 8241.3333; 2047 28: 8241.3333; 2048 29: 8241.3333; 2049 30: 8241.3333
| Tax Depreciation |  | 2020 1: 49448; 2021 2: 79116.8; 2022 3: 47470.08; 2023 4: 28482.048; 2024 5: 28482.048; 2025 6: 14241.024; 2026 7: 0; 2027 8: 0; 2028 9: 0; 2029 10: 0; 2030 11: 0; 2031 12: 0; 2032 13: 0; 2033 14: 0; 2034 15: 0; 2035 16: 0; 2036 17: 0; 2037 18: 0; 2038 19: 0; 2039 20: 0; 2040 21: 0; 2041 22: 0; 2042 23: 0; 2043 24: 0; 2044 25: 0; 2045 26: 0; 2046 27: 0; 2047 28: 0; 2048 29: 0; 2049 30: 0
| Difference between book and tax |  | 2020 1: -41206.6667; 2021 2: -70875.4667; 2022 3: -39228.7467; 2023 4: -20240.7147; 2024 5: -20240.7147; 2025 6: -5999.6907; 2026 7: 8241.3333; 2027 8: 8241.3333; 2028 9: 8241.3333; 2029 10: 8241.3333; 2030 11: 8241.3333; 2031 12: 8241.3333; 2032 13: 8241.3333; 2033 14: 8241.3333; 2034 15: 8241.3333; 2035 16: 8241.3333; 2036 17: 8241.3333; 2037 18: 8241.3333; 2038 19: 8241.3333; 2039 20: 8241.3333; 2040 21: 8241.3333; 2041 22: 8241.3333; 2042 23: 8241.3333; 2043 24: 8241.3333; 2044 25: 8241.3333; 2045 26: 8241.3333; 2046 27: 8241.3333; 2047 28: 8241.3333; 2048 29: 8241.3333; 2049 30: 8241.3333
| Tax rate |  | 2020 1: -8653.4; 2021 2: -14883.848; 2022 3: -8238.0368; 2023 4: -4250.5501; 2024 5: -4250.5501; 2025 6: -1259.935; 2026 7: 1730.68; 2027 8: 1730.68; 2028 9: 1730.68; 2029 10: 1730.68; 2030 11: 1730.68; 2031 12: 1730.68; 2032 13: 1730.68; 2033 14: 1730.68; 2034 15: 1730.68; 2035 16: 1730.68; 2036 17: 1730.68; 2037 18: 1730.68; 2038 19: 1730.68; 2039 20: 1730.68; 2040 21: 1730.68; 2041 22: 1730.68; 2042 23: 1730.68; 2043 24: 1730.68; 2044 25: 1730.68; 2045 26: 1730.68; 2046 27: 1730.68; 2047 28: 1730.68; 2048 29: 1730.68; 2049 30: 1730.68
Depreciation Tables
|  | 5 | 2020 1: 20%; 2021 2: 32%; 2022 3: 19.2%; 2023 4: 11.52%; 2024 5: 11.52%; 2025 6: 5.76%; 2026 7: 0%; 2027 8: 0%; 2028 9: 0%; 2029 10: 0%; 2030 11: 0%; 2031 12: 0%; 2032 13: 0%; 2033 14: 0%; 2034 15: 0%; 2035 16: 0%; 2036 17: 0%; 2037 18: 0%; 2038 19: 0%; 2039 20: 0%; 2040 21: 0%
|  | 5 | 0: 1; 2020 1: 20%; 2021 2: 32%; 2022 3: 19.2%; 2023 4: 11.52%; 2024 5: 11.52%; 2025 6: 5.76%
|  | 7 | 0: 0; 2020 1: 14.29%; 2021 2: 24.49%; 2022 3: 17.49%; 2023 4: 12.49%; 2024 5: 8.93%; 2025 6: 8.92%; 2026 7: 8.93%; 2027 8: 4.46%
|  | 10 | 0: 0; 2020 1: 10%; 2021 2: 18%; 2022 3: 14.4%; 2023 4: 11.52%; 2024 5: 9.22%; 2025 6: 7.37%; 2026 7: 6.55%; 2027 8: 6.55%; 2028 9: 6.56%; 2029 10: 6.55%; 2030 11: 3.28%
|  | 15 | 0: 0; 2020 1: 5%; 2021 2: 9.5%; 2022 3: 8.55%; 2023 4: 7.7%; 2024 5: 6.93%; 2025 6: 6.23%; 2026 7: 5.9%; 2027 8: 5.9%; 2028 9: 5.91%; 2029 10: 5.9%; 2030 11: 5.91%; 2031 12: 5.9%; 2032 13: 5.91%; 2033 14: 5.9%; 2034 15: 5.91%; 2035 16: 2.95%
|  | 20 | 0: 0; 2020 1: 3.75%; 2021 2: 7.219%; 2022 3: 6.677%; 2023 4: 6.177%; 2024 5: 5.713%; 2025 6: 5.285%; 2026 7: 4.888%; 2027 8: 4.522%; 2028 9: 4.462%; 2029 10: 4.461%; 2030 11: 4.462%; 2031 12: 4.461%; 2032 13: 4.462%; 2033 14: 4.461%; 2034 15: 4.462%; 2035 16: 4.461%; 2036 17: 4.462%; 2037 18: 4.461%; 2038 19: 4.462%; 2039 20: 4.461%; 2040 21: 2.231%
Revenue Requirement by vintage year
Nominal $000
|  |  |  | 2020 | 2021 | 2022 | 2023 | 2024 | 2025 | 2026 | 2027 | 2028 | 2029 | 2030 | 2031 | 2032 | 2033 | 2034 | 2035 | 2036 | 2037 | 2038 | 2039 | 2040 | 2041 | 2042 | 2043 | 2044 | 2045 | 2046 | 2047 | 2048 | 2049 | 2050 | 2051 | 2052 | 2053 | 2054 | 2055 | 2056 | 2057 | 2058 | 2059 | 2060 | 2061 | 2062 | 2063 | 2064 | 2065 | 2066 | 2067 | 2068 | 2069 | 2070 | 2071 | 2072 | 2073 | 2074 | 2075 | 2076 | 2077 | 2078 | 2079
|  | 2020 | 0% | 30037.9851 | 28315.609 | 26611.1093 | 25364.2452 | 24288.9945 | 23342.4538 | 22653.3331 | 22092.9224 | 21532.5118 | 20972.1011 | 20411.6904 | 19851.2798 | 19290.8691 | 18730.4584 | 18170.0478 | 17609.6371 | 17049.2264 | 16488.8158 | 15928.4051 | 15367.9944 | 14807.5838 | 14247.1731 | 13686.7624 | 13126.3518 | 12565.9411 | 12005.5304 | 11445.1198 | 10884.7091 | 10324.2984 | 9763.8878 | 0 | 0 | 0 | 0 | 0 | 0 | 0 | 0 | 0 | 0 | 0 | 0 | 0 | 0 | 0 | 0 | 0 | 0 | 0 | 0 | 0 | 0 | 0 | 0 | 0 | 0
|  | 2021 | 0% |  | 30788.9347 | 29023.4992 | 27276.387 | 25998.3514 | 24896.2194 | 23926.0151 | 23219.6664 | 22645.2455 | 22070.8246 | 21496.4036 | 20921.9827 | 20347.5618 | 19773.1408 | 19198.7199 | 18624.299 | 18049.878 | 17475.4571 | 16901.0362 | 16326.6152 | 15752.1943 | 15177.7734 | 14603.3524 | 14028.9315 | 13454.5106 | 12880.0896 | 12305.6687 | 11731.2478 | 11156.8268 | 10582.4059 | 10007.985 | 0 | 0 | 0 | 0 | 0 | 0 | 0 | 0 | 0 | 0 | 0 | 0 | 0 | 0 | 0 | 0 | 0 | 0 | 0 | 0 | 0 | 0 | 0 | 0 | 0
|  | 2022 | 0% |  |  | 31558.6581 | 29749.0867 | 27958.2967 | 26648.3101 | 25518.6248 | 24524.1655 | 23800.1581 | 23211.3766 | 22622.5952 | 22033.8137 | 21445.0323 | 20856.2508 | 20267.4694 | 19678.6879 | 19089.9064 | 18501.125 | 17912.3435 | 17323.5621 | 16734.7806 | 16145.9992 | 15557.2177 | 14968.4362 | 14379.6548 | 13790.8733 | 13202.0919 | 12613.3104 | 12024.529 | 11435.7475 | 10846.9661 | 10258.1846 | 0 | 0 | 0 | 0 | 0 | 0 | 0 | 0 | 0 | 0 | 0 | 0 | 0 | 0 | 0 | 0 | 0 | 0 | 0 | 0 | 0 | 0 | 0 | 0
|  | 2023 | 0% |  |  |  | 32347.6245 | 30492.8139 | 28657.2541 | 27314.5179 | 26156.5905 | 25137.2697 | 24395.1621 | 23791.6611 | 23188.1601 | 22584.6591 | 21981.1581 | 21377.6571 | 20774.1561 | 20170.6551 | 19567.1541 | 18963.6531 | 18360.1521 | 17756.6511 | 17153.1501 | 16549.6491 | 15946.1481 | 15342.6472 | 14739.1462 | 14135.6452 | 13532.1442 | 12928.6432 | 12325.1422 | 11721.6412 | 11118.1402 | 10514.6392 | 0 | 0 | 0 | 0 | 0 | 0 | 0 | 0 | 0 | 0 | 0 | 0 | 0 | 0 | 0 | 0 | 0 | 0 | 0 | 0 | 0 | 0 | 0
|  | 2024 | -4.287% |  |  |  |  | 31734.7456 | 29915.0774 | 28114.2954 | 26796.9995 | 25661.0109 | 24661.0028 | 23932.9556 | 23340.889 | 22748.8223 | 22156.7556 | 21564.6889 | 20972.6223 | 20380.5556 | 19788.4889 | 19196.4222 | 18604.3556 | 18012.2889 | 17420.2222 | 16828.1555 | 16236.0889 | 15644.0222 | 15051.9555 | 14459.8888 | 13867.8222 | 13275.7555 | 12683.6888 | 12091.6221 | 11499.5555 | 10907.4888 | 10315.4221 | 0 | 0 | 0 | 0 | 0 | 0 | 0 | 0 | 0 | 0 | 0 | 0 | 0 | 0 | 0 | 0 | 0 | 0 | 0 | 0 | 0 | 0
|  | 2025 | -4.48% | [5 empty] | 31071.0055 | 29289.3961 | 27526.2779 | 26236.5336 | 25124.3045 | 24145.2118 | 23432.3919 | 22852.7085 | 22273.025 | 21693.3416 | 21113.6581 | 20533.9747 | 19954.2912 | 19374.6077 | 18794.9243 | 18215.2408 | 17635.5574 | 17055.8739 | 16476.1905 | 15896.507 | 15316.8236 | 14737.1401 | 14157.4567 | 13577.7732 | 12998.0898 | 12418.4063 | 11838.7228 | 11259.0394 | 10679.3559 | 10099.6725 | 0 | 0 | 0 | 0 | 0 | 0 | 0 | 0 | 0 | 0 | 0 | 0 | 0 | 0 | 0 | 0 | 0 | 0 | 0 | 0 | 0
|  | 2026 | -4.616% | [6 empty] | 30377.5564 | 28635.7093 | 26911.9407 | 25650.9812 | 24563.5751 | 23606.334 | 22909.423 | 22342.677 | 21775.931 | 21209.1851 | 20642.4391 | 20075.6932 | 19508.9472 | 18942.2012 | 18375.4553 | 17808.7093 | 17241.9634 | 16675.2174 | 16108.4714 | 15541.7255 | 14974.9795 | 14408.2336 | 13841.4876 | 13274.7417 | 12707.9957 | 12141.2497 | 11574.5038 | 11007.7578 | 10441.0119 | 9874.2659 | 0 | 0 | 0 | 0 | 0 | 0 | 0 | 0 | 0 | 0 | 0 | 0 | 0 | 0 | 0 | 0 | 0 | 0 | 0 | 0
|  | 2027 | -4.847% | [7 empty] | 29627.6421 | 27928.7951 | 26247.5802 | 25017.7493 | 23957.1874 | 23023.5772 | 22343.8704 | 21791.1154 | 21238.3604 | 20685.6054 | 20132.8504 | 19580.0954 | 19027.3404 | 18474.5854 | 17921.8304 | 17369.0754 | 16816.3203 | 16263.5653 | 15710.8103 | 15158.0553 | 14605.3003 | 14052.5453 | 13499.7903 | 12947.0353 | 12394.2803 | 11841.5253 | 11288.7703 | 10736.0153 | 10183.2603 | 9630.5052 | 0 | 0 | 0 | 0 | 0 | 0 | 0 | 0 | 0 | 0 | 0 | 0 | 0 | 0 | 0 | 0 | 0 | 0 | 0
|  | 2028 | -5.102% | [8 empty] | 28818.817 | 27166.3479 | 25531.0297 | 24334.7728 | 23303.1639 | 22395.0409 | 21733.8899 | 21196.225 | 20658.56 | 20120.895 | 19583.2301 | 19045.5651 | 18507.9001 | 17970.2351 | 17432.5702 | 16894.9052 | 16357.2402 | 15819.5752 | 15281.9103 | 14744.2453 | 14206.5803 | 13668.9153 | 13131.2504 | 12593.5854 | 12055.9204 | 11518.2554 | 10980.5905 | 10442.9255 | 9905.2605 | 9367.5955 | 0 | 0 | 0 | 0 | 0 | 0 | 0 | 0 | 0 | 0 | 0 | 0 | 0 | 0 | 0 | 0 | 0 | 0
|  | 2029 | -5.385% | [9 empty] | 27948.5471 | 26345.9793 | 24760.0444 | 23599.912 | 22599.4555 | 21718.7561 | 21077.5705 | 20556.1419 | 20034.7134 | 19513.2848 | 18991.8562 | 18470.4276 | 17948.999 | 17427.5704 | 16906.1419 | 16384.7133 | 15863.2847 | 15341.8561 | 14820.4275 | 14298.999 | 13777.5704 | 13256.1418 | 12734.7132 | 12213.2846 | 11691.8561 | 11170.4275 | 10648.9989 | 10127.5703 | 9606.1417 | 9084.7131 | 0 | 0 | 0 | 0 | 0 | 0 | 0 | 0 | 0 | 0 | 0 | 0 | 0 | 0 | 0 | 0 | 0
|  | 2030 | -5.701% | [10 empty] | 27014.2073 | 25465.2145 | 23932.2985 | 22810.9501 | 21843.9397 | 20992.6826 | 20372.9323 | 19868.9355 | 19364.9386 | 18860.9418 | 18356.9449 | 17852.9481 | 17348.9512 | 16844.9544 | 16340.9575 | 15836.9607 | 15332.9638 | 14828.967 | 14324.9701 | 13820.9733 | 13316.9764 | 12812.9796 | 12308.9827 | 11804.9858 | 11300.989 | 10796.9921 | 10292.9953 | 9788.9984 | 9285.0016 | 8781.0047 | 0 | 0 | 0 | 0 | 0 | 0 | 0 | 0 | 0 | 0 | 0 | 0 | 0 | 0 | 0 | 0
|  | 2031 | -0.8911% | [11 empty] | 27442.8248 | 25869.255 | 24312.0172 | 23172.8772 | 22190.5237 | 21325.7603 | 20696.1769 | 20184.1834 | 19672.19 | 19160.1965 | 18648.2031 | 18136.2096 | 17624.2161 | 17112.2227 | 16600.2292 | 16088.2358 | 15576.2423 | 15064.2489 | 14552.2554 | 14040.262 | 13528.2685 | 13016.2751 | 12504.2816 | 11992.2881 | 11480.2947 | 10968.3012 | 10456.3078 | 9944.3143 | 9432.3209 | 8920.3274 | 0 | 0 | 0 | 0 | 0 | 0 | 0 | 0 | 0 | 0 | 0 | 0 | 0 | 0 | 0
|  | 2032 | -0.8991% | [12 empty] | 27875.9893 | 26277.5819 | 24695.7642 | 23538.6437 | 22540.7846 | 21662.3715 | 21022.8506 | 20502.7757 | 19982.7008 | 19462.6259 | 18942.551 | 18422.4761 | 17902.4012 | 17382.3263 | 16862.2514 | 16342.1766 | 15822.1017 | 15302.0268 | 14781.9519 | 14261.877 | 13741.8021 | 13221.7272 | 12701.6523 | 12181.5774 | 11661.5026 | 11141.4277 | 10621.3528 | 10101.2779 | 9581.203 | 9061.1281 | 0 | 0 | 0 | 0 | 0 | 0 | 0 | 0 | 0 | 0 | 0 | 0 | 0 | 0
|  | 2033 | -0.9073% | [13 empty] | 28313.6602 | 26690.1568 | 25083.5036 | 23908.2155 | 22894.6894 | 22002.4846 | 21352.9228 | 20824.6824 | 20296.442 | 19768.2016 | 19239.9612 | 18711.7208 | 18183.4804 | 17655.24 | 17126.9996 | 16598.7592 | 16070.5188 | 15542.2784 | 15014.038 | 14485.7976 | 13957.5572 | 13429.3168 | 12901.0764 | 12372.836 | 11844.5956 | 11316.3552 | 10788.1148 | 10259.8744 | 9731.634 | 9203.3936 | 0 | 0 | 0 | 0 | 0 | 0 | 0 | 0 | 0 | 0 | 0 | 0 | 0
|  | 2034 | -0.9156% | [14 empty] | 28755.7922 | 27106.937 | 25475.1951 | 24281.5543 | 23252.2014 | 22346.0645 | 21686.3594 | 21149.8702 | 20613.3811 | 20076.892 | 19540.4028 | 19003.9137 | 18467.4246 | 17930.9354 | 17394.4463 | 16857.9572 | 16321.468 | 15784.9789 | 15248.4897 | 14712.0006 | 14175.5115 | 13639.0223 | 13102.5332 | 12566.0441 | 12029.5549 | 11493.0658 | 10956.5767 | 10420.0875 | 9883.5984 | 9347.1092 | 0 | 0 | 0 | 0 | 0 | 0 | 0 | 0 | 0 | 0 | 0 | 0
|  | 2035 | -0.924% | [15 empty] | 29202.3347 | 27527.8748 | 25870.7939 | 24658.6173 | 23613.2799 | 22693.0717 | 22023.1222 | 21478.3021 | 20933.4819 | 20388.6617 | 19843.8416 | 19299.0214 | 18754.2012 | 18209.3811 | 17664.5609 | 17119.7408 | 16574.9206 | 16030.1004 | 15485.2803 | 14940.4601 | 14395.64 | 13850.8198 | 13305.9996 | 12761.1795 | 12216.3593 | 11671.5391 | 11126.719 | 10581.8988 | 10037.0787 | 9492.2585 | 0 | 0 | 0 | 0 | 0 | 0 | 0 | 0 | 0 | 0 | 0
|  | 2036 | -0.9326% | [16 empty] | 29653.232 | 27952.9177 | 26270.2507 | 25039.3576 | 23977.8796 | 23043.463 | 22363.1692 | 21809.9368 | 21256.7044 | 20703.4719 | 20150.2395 | 19597.0071 | 19043.7746 | 18490.5422 | 17937.3098 | 17384.0773 | 16830.8449 | 16277.6125 | 15724.38 | 15171.1476 | 14617.9152 | 14064.6827 | 13511.4503 | 12958.2179 | 12404.9854 | 11851.753 | 11298.5206 | 10745.2881 | 10192.0557 | 9638.8233 | 0 | 0 | 0 | 0 | 0 | 0 | 0 | 0 | 0 | 0
|  | 2037 | -0.9414% | [17 empty] | 30108.4227 | 28382.0078 | 26673.5111 | 25423.7232 | 24345.9511 | 23397.1907 | 22706.4541 | 22144.7293 | 21583.0045 | 21021.2797 | 20459.5549 | 19897.8301 | 19336.1053 | 18774.3805 | 18212.6557 | 17650.9309 | 17089.2061 | 16527.4813 | 15965.7565 | 15404.0317 | 14842.3069 | 14280.5821 | 13718.8573 | 13157.1325 | 12595.4077 | 12033.6828 | 11471.958 | 10910.2332 | 10348.5084 | 9786.7836 | 0 | 0 | 0 | 0 | 0 | 0 | 0 | 0 | 0
|  | 2038 | -0.9504% | [18 empty] | 30567.8397 | 28815.0818 | 27080.5156 | 25811.6575 | 24717.4399 | 23754.2027 | 23052.9263 | 22482.6303 | 21912.3342 | 21342.0382 | 20771.7422 | 20201.4462 | 19631.1501 | 19060.8541 | 18490.5581 | 17920.2621 | 17349.966 | 16779.67 | 16209.374 | 15639.078 | 15068.782 | 14498.4859 | 13928.1899 | 13357.8939 | 12787.5979 | 12217.3018 | 11647.0058 | 11076.7098 | 10506.4138 | 9936.1177 | 0 | 0 | 0 | 0 | 0 | 0 | 0 | 0
|  | 2039 | -0.9595% | [19 empty] | 31031.4097 | 29252.0708 | 27491.1994 | 26203.0987 | 25092.287 | 24114.442 | 23402.5305 | 22823.5858 | 22244.6411 | 21665.6963 | 21086.7516 | 20507.8069 | 19928.8622 | 19349.9174 | 18770.9727 | 18192.028 | 17613.0833 | 17034.1385 | 16455.1938 | 15876.2491 | 15297.3044 | 14718.3596 | 14139.4149 | 13560.4702 | 12981.5254 | 12402.5807 | 11823.636 | 11244.6913 | 10665.7465 | 10086.8018 | 0 | 0 | 0 | 0 | 0 | 0 | 0
|  | 2040 | -0.9688% | [20 empty] | 31499.0534 | 29692.8998 | 27905.492 | 26597.9796 | 25470.428 | 24477.8469 | 23755.2069 | 23167.5375 | 22579.868 | 21992.1986 | 21404.5292 | 20816.8597 | 20229.1903 | 19641.5209 | 19053.8515 | 18466.182 | 17878.5126 | 17290.8432 | 16703.1737 | 16115.5043 | 15527.8349 | 14940.1655 | 14352.496 | 13764.8266 | 13177.1572 | 12589.4877 | 12001.8183 | 11414.1489 | 10826.4795 | 10238.81 | 0 | 0 | 0 | 0 | 0 | 0
|  | 2041 | -0.9783% | 2041: 31970.6846; 2042: 30137.4877; 2043: 28323.3173; 2044: 26996.2277; 2045: 25851.7934; 2046: 24844.3505; 2047: 24110.8905; 2048: 23514.422; 2049: 22917.9534; 2050: 22321.4849; 2051: 21725.0164; 2052: 21128.5479; 2053: 20532.0793; 2054: 19935.6108; 2055: 19339.1423; 2056: 18742.6738; 2057: 18146.2052; 2058: 17549.7367; 2059: 16953.2682; 2060: 16356.7996; 2061: 15760.3311; 2062: 15163.8626; 2063: 14567.3941; 2064: 13970.9255; 2065: 13374.457; 2066: 12777.9885; 2067: 12181.52; 2068: 11585.0514; 2069: 10988.5829; 2070: 10392.1144; 2071: 0; 2072: 0; 2073: 0; 2074: 0; 2075: 0
|  | 2042 | -0.9879% | 2042: 32446.2105; 2043: 30585.7469; 2044: 28744.5929; 2045: 27397.7644; 2046: 26236.308; 2047: 25213.8806; 2048: 24469.5113; 2049: 23864.171; 2050: 23258.8307; 2051: 22653.4904; 2052: 22048.1501; 2053: 21442.8098; 2054: 20837.4696; 2055: 20232.1293; 2056: 19626.789; 2057: 19021.4487; 2058: 18416.1084; 2059: 17810.7681; 2060: 17205.4278; 2061: 16600.0876; 2062: 15994.7473; 2063: 15389.407; 2064: 14784.0667; 2065: 14178.7264; 2066: 13573.3861; 2067: 12968.0459; 2068: 12362.7056; 2069: 11757.3653; 2070: 11152.025; 2071: 10546.6847; 2072: 0; 2073: 0; 2074: 0; 2075: 0
|  | 2043 | -0.9978% | 2043: 32925.5309; 2044: 31037.5832; 2045: 29169.2303; 2046: 27802.5054; 2047: 26623.891; 2048: 25586.3595; 2049: 24830.9938; 2050: 24216.7109; 2051: 23602.4281; 2052: 22988.1453; 2053: 22373.8624; 2054: 21759.5796; 2055: 21145.2967; 2056: 20531.0139; 2057: 19916.7311; 2058: 19302.4482; 2059: 18688.1654; 2060: 18073.8826; 2061: 17459.5997; 2062: 16845.3169; 2063: 16231.034; 2064: 15616.7512; 2065: 15002.4684; 2066: 14388.1855; 2067: 13773.9027; 2068: 13159.6198; 2069: 12545.337; 2070: 11931.0542; 2071: 11316.7713; 2072: 10702.4885; 2073: 0; 2074: 0; 2075: 0
|  | 2044 | -1.008% | 2044: 33408.5386; 2045: 31492.8952; 2046: 29597.1341; 2047: 28210.3597; 2048: 27014.4555; 2049: 25961.7037; 2050: 25195.257; 2051: 24571.9628; 2052: 23948.6686; 2053: 23325.3744; 2054: 22702.0802; 2055: 22078.7861; 2056: 21455.4919; 2057: 20832.1977; 2058: 20208.9035; 2059: 19585.6093; 2060: 18962.3151; 2061: 18339.021; 2062: 17715.7268; 2063: 17092.4326; 2064: 16469.1384; 2065: 15845.8442; 2066: 15222.55; 2067: 14599.2559; 2068: 13975.9617; 2069: 13352.6675; 2070: 12729.3733; 2071: 12106.0791; 2072: 11482.7849; 2073: 10859.4908; 2074: 0; 2075: 0; 2076: 0
|  | 2045 | -1.018% | 2045: 33895.1181; 2046: 31951.5743; 2047: 30028.2023; 2048: 28621.2303; 2049: 27407.9082; 2050: 26339.8236; 2051: 25562.214; 2052: 24929.8418; 2053: 24297.4696; 2054: 23665.0975; 2055: 23032.7253; 2056: 22400.3531; 2057: 21767.981; 2058: 21135.6088; 2059: 20503.2366; 2060: 19870.8645; 2061: 19238.4923; 2062: 18606.1201; 2063: 17973.7479; 2064: 17341.3758; 2065: 16709.0036; 2066: 16076.6314; 2067: 15444.2593; 2068: 14811.8871; 2069: 14179.5149; 2070: 13547.1428; 2071: 12914.7706; 2072: 12282.3984; 2073: 11650.0263; 2074: 11017.6541; 2075: 0; 2076: 0; 2077: 0
|  | 2046 | -1.029% | 2046: 34385.1463; 2047: 32413.5043; 2048: 30462.3258; 2049: 29035.0129; 2050: 27804.1496; 2051: 26720.6235; 2052: 25931.7718; 2053: 25290.2573; 2054: 24648.7428; 2055: 24007.2283; 2056: 23365.7138; 2057: 22724.1993; 2058: 22082.6848; 2059: 21441.1703; 2060: 20799.6558; 2061: 20158.1413; 2062: 19516.6268; 2063: 18875.1123; 2064: 18233.5978; 2065: 17592.0834; 2066: 16950.5689; 2067: 16309.0544; 2068: 15667.5399; 2069: 15026.0254; 2070: 14384.5109; 2071: 13742.9964; 2072: 13101.4819; 2073: 12459.9674; 2074: 11818.4529; 2075: 11176.9384; 2076: 0; 2077: 0; 2078: 0
|  | 2047 | -1.039% | 2047: 34878.4914; 2048: 32878.561; 2049: 30899.3877; 2050: 29451.5963; 2051: 28203.073; 2052: 27104.0009; 2053: 26303.8311; 2054: 25653.1124; 2055: 25002.3937; 2056: 24351.675; 2057: 23700.9563; 2058: 23050.2376; 2059: 22399.5189; 2060: 21748.8002; 2061: 21098.0815; 2062: 20447.3628; 2063: 19796.6441; 2064: 19145.9254; 2065: 18495.2067; 2066: 17844.4879; 2067: 17193.7692; 2068: 16543.0505; 2069: 15892.3318; 2070: 15241.6131; 2071: 14590.8944; 2072: 13940.1757; 2073: 13289.457; 2074: 12638.7383; 2075: 11988.0196; 2076: 11337.3009; 2077: 0; 2078: 0; 2079: 0
|  | 2048 | -1.05% | 2048: 35375.0131; 2049: 33346.6122; 2050: 31339.2639; 2051: 29870.862; 2052: 28604.5651; 2053: 27489.8468; 2054: 26678.286; 2055: 26018.3038; 2056: 25358.3216; 2057: 24698.3395; 2058: 24038.3573; 2059: 23378.3751; 2060: 22718.3929; 2061: 22058.4108; 2062: 21398.4286; 2063: 20738.4464; 2064: 20078.4642; 2065: 19418.4821; 2066: 18758.4999; 2067: 18098.5177; 2068: 17438.5355; 2069: 16778.5534; 2070: 16118.5712; 2071: 15458.589; 2072: 14798.6069; 2073: 14138.6247; 2074: 13478.6425; 2075: 12818.6603; 2076: 12158.6782; 2077: 11498.696; 2078: 0; 2079: 0 | 0
|  | 2049 | -1.061% | 2049: 35874.5618; 2050: 33817.5168; 2051: 31781.8217; 2052: 30292.6838; 2053: 29008.5048; 2054: 27878.0451; 2055: 27055.0237; 2056: 26385.7216; 2057: 25716.4195; 2058: 25047.1174; 2059: 24377.8153; 2060: 23708.5131; 2061: 23039.211; 2062: 22369.9089; 2063: 21700.6068; 2064: 21031.3047; 2065: 20362.0025; 2066: 19692.7004; 2067: 19023.3983; 2068: 18354.0962; 2069: 17684.7941; 2070: 17015.4919; 2071: 16346.1898; 2072: 15676.8877; 2073: 15007.5856; 2074: 14338.2834; 2075: 13668.9813; 2076: 12999.6792; 2077: 12330.3771; 2078: 11661.075; 2079: 0 | 0 | 0
|  | 2050 | -1.073% | 2050: 36376.9786; 2051: 34291.125; 2052: 32226.9204; 2053: 30716.9274; 2054: 29414.7637; 2055: 28268.4721; 2056: 27433.9245; 2057: 26755.2489; 2058: 26076.5733; 2059: 25397.8977; 2060: 24719.2222; 2061: 24040.5466; 2062: 23361.871; 2063: 22683.1954; 2064: 22004.5199; 2065: 21325.8443; 2066: 20647.1687; 2067: 19968.4931; 2068: 19289.8176; 2069: 18611.142; 2070: 17932.4664; 2071: 17253.7908; 2072: 16575.1152; 2073: 15896.4397; 2074: 15217.7641; 2075: 14539.0885; 2076: 13860.4129; 2077: 13181.7374; 2078: 12503.0618; 2079: 11824.3862 | 0 | 0 | 0
Revenue Requirement by vintage year
Nominal
| $/MW-wk |  | Levelized Cost | 2020 | 2021 | 2022 | 2023 | 2024 | 2025 | 2026 | 2027 | 2028 | 2029 | 2030 | 2031 | 2032 | 2033 | 2034 | 2035 | 2036 | 2037 | 2038 | 2039 | 2040 | 2041 | 2042 | 2043 | 2044 | 2045 | 2046 | 2047 | 2048 | 2049 | 2050 | 2051 | 2052 | 2053 | 2054 | 2055 | 2056 | 2057 | 2058 | 2059 | 2060 | 2061 | 2062 | 2063 | 2064 | 2065 | 2066 | 2067 | 2068 | 2069 | 2070 | 2071 | 2072 | 2073 | 2074 | 2075 | 2076 | 2077 | 2078 | 2079
|  | 2020 | 3879.7669 | 5776.5356 | 5445.3094 | 5117.521 | 4877.7395 | 4670.9605 | 4488.9334 | 4356.4102 | 4248.6389 | 4140.8676 | 4033.0964 | 3925.3251 | 3817.5538 | 3709.7825 | 3602.0112 | 3494.24 | 3386.4687 | 3278.6974 | 3170.9261 | 3063.1548 | 2955.3835 | 2847.6123 | 2739.841 | 2632.0697 | 2524.2984 | 2416.5271 | 2308.7559 | 2200.9846 | 2093.2133 | 1985.442 | 1877.6707 | 0 | 0 | 0 | 0 | 0 | 0 | 0 | 0 | 0 | 0 | 0 | 0 | 0 | 0 | 0 | 0 | 0 | 0 | 0 | 0 | 0 | 0 | 0 | 0 | 0 | 0
|  | 2021 | 3976.761 |  | 5920.949 | 5581.4422 | 5245.459 | 4999.683 | 4787.7345 | 4601.1568 | 4465.3205 | 4354.8549 | 4244.3893 | 4133.9238 | 4023.4582 | 3912.9926 | 3802.5271 | 3692.0615 | 3581.596 | 3471.1304 | 3360.6648 | 3250.1993 | 3139.7337 | 3029.2681 | 2918.8026 | 2808.337 | 2697.8714 | 2587.4059 | 2476.9403 | 2366.4748 | 2256.0092 | 2145.5436 | 2035.0781 | 1924.6125 | 0 | 0 | 0 | 0 | 0 | 0 | 0 | 0 | 0 | 0 | 0 | 0 | 0 | 0 | 0 | 0 | 0 | 0 | 0 | 0 | 0 | 0 | 0 | 0 | 0 | 0
|  | 2022 | 4076.1801 |  |  | 6068.9727 | 5720.9782 | 5376.5955 | 5124.675 | 4907.4279 | 4716.1857 | 4576.9535 | 4463.7263 | 4350.4991 | 4237.2719 | 4124.0447 | 4010.8175 | 3897.5903 | 3784.3631 | 3671.1359 | 3557.9087 | 3444.6814 | 3331.4542 | 3218.227 | 3104.9998 | 2991.7726 | 2878.5454 | 2765.3182 | 2652.091 | 2538.8638 | 2425.6366 | 2312.4094 | 2199.1822 | 2085.955 | 1972.7278 | 0 | 0 | 0 | 0 | 0 | 0 | 0 | 0 | 0 | 0 | 0 | 0 | 0 | 0 | 0 | 0 | 0 | 0 | 0 | 0 | 0 | 0 | 0 | 0 | 0 | 0
|  | 2023 | 4178.0846 |  |  |  | 6220.697 | 5864.0027 | 5511.0104 | 5252.7919 | 5030.1136 | 4834.0903 | 4691.3773 | 4575.3194 | 4459.2616 | 4343.2037 | 4227.1458 | 4111.0879 | 3995.03 | 3878.9721 | 3762.9143 | 3646.8564 | 3530.7985 | 3414.7406 | 3298.6827 | 3182.6248 | 3066.567 | 2950.5091 | 2834.4512 | 2718.3933 | 2602.3354 | 2486.2775 | 2370.2197 | 2254.1618 | 2138.1039 | 2022.046 | 0 | 0 | 0 | 0 | 0 | 0 | 0 | 0 | 0 | 0 | 0 | 0 | 0 | 0 | 0 | 0 | 0 | 0 | 0 | 0 | 0 | 0 | 0 | 0 | 0 | 0
|  | 2024 | 4098.9239 |  |  |  |  | 6102.8357 | 5752.8995 | 5406.5953 | 5153.2691 | 4934.8098 | 4742.5005 | 4602.4915 | 4488.6325 | 4374.7735 | 4260.9145 | 4147.0556 | 4033.1966 | 3919.3376 | 3805.4786 | 3691.6197 | 3577.7607 | 3463.9017 | 3350.0427 | 3236.1838 | 3122.3248 | 3008.4658 | 2894.6068 | 2780.7479 | 2666.8889 | 2553.0299 | 2439.1709 | 2325.3119 | 2211.453 | 2097.594 | 1983.735 | 0 | 0 | 0 | 0 | 0 | 0 | 0 | 0 | 0 | 0 | 0 | 0 | 0 | 0 | 0 | 0 | 0 | 0 | 0 | 0 | 0 | 0 | 0 | 0 | 0 | 0
|  | 2025 | 4013.1939 | [5 empty] | 5975.1934 | 5632.5762 | 5293.515 | 5045.4872 | 4831.597 | 4643.31 | 4506.2292 | 4394.7516 | 4283.274 | 4171.7965 | 4060.3189 | 3948.8413 | 3837.3637 | 3725.8861 | 3614.4085 | 3502.9309 | 3391.4533 | 3279.9758 | 3168.4982 | 3057.0206 | 2945.543 | 2834.0654 | 2722.5878 | 2611.1102 | 2499.6326 | 2388.1551 | 2276.6775 | 2165.1999 | 2053.7223 | 1942.2447 | 0 | 0 | 0 | 0 | 0 | 0 | 0 | 0 | 0 | 0 | 0 | 0 | 0 | 0 | 0 | 0 | 0 | 0 | 0 | 0 | 0 | 0 | 0 | 0 | 0
|  | 2026 | 3923.6266 | [6 empty] | 5841.8378 | 5506.8672 | 5175.3732 | 4932.881 | 4723.7644 | 4539.6796 | 4405.6583 | 4296.6687 | 4187.679 | 4078.6894 | 3969.6998 | 3860.7102 | 3751.7206 | 3642.731 | 3533.7414 | 3424.7518 | 3315.7622 | 3206.7726 | 3097.783 | 2988.7934 | 2879.8038 | 2770.8141 | 2661.8245 | 2552.8349 | 2443.8453 | 2334.8557 | 2225.8661 | 2116.8765 | 2007.8869 | 1898.8973 | 0 | 0 | 0 | 0 | 0 | 0 | 0 | 0 | 0 | 0 | 0 | 0 | 0 | 0 | 0 | 0 | 0 | 0 | 0 | 0 | 0 | 0 | 0 | 0
|  | 2027 | 3826.7661 | [7 empty] | 5697.6235 | 5370.9221 | 5047.6116 | 4811.1056 | 4607.1514 | 4427.611 | 4296.8982 | 4190.5991 | 4084.3001 | 3978.001 | 3871.702 | 3765.403 | 3659.1039 | 3552.8049 | 3446.5058 | 3340.2068 | 3233.9078 | 3127.6087 | 3021.3097 | 2915.0106 | 2808.7116 | 2702.4126 | 2596.1135 | 2489.8145 | 2383.5154 | 2277.2164 | 2170.9174 | 2064.6183 | 1958.3193 | 1852.0202 | 0 | 0 | 0 | 0 | 0 | 0 | 0 | 0 | 0 | 0 | 0 | 0 | 0 | 0 | 0 | 0 | 0 | 0 | 0 | 0 | 0 | 0 | 0
|  | 2028 | 3722.2967 | [8 empty] | 5542.0802 | 5224.2977 | 4909.8134 | 4679.764 | 4481.3777 | 4306.7386 | 4179.5942 | 4076.1971 | 3972.8 | 3869.4029 | 3766.0058 | 3662.6087 | 3559.2116 | 3455.8144 | 3352.4173 | 3249.0202 | 3145.6231 | 3042.226 | 2938.8289 | 2835.4318 | 2732.0347 | 2628.6376 | 2525.2405 | 2421.8433 | 2318.4462 | 2215.0491 | 2111.652 | 2008.2549 | 1904.8578 | 1801.4607 | 0 | 0 | 0 | 0 | 0 | 0 | 0 | 0 | 0 | 0 | 0 | 0 | 0 | 0 | 0 | 0 | 0 | 0 | 0 | 0 | 0 | 0
|  | 2029 | 3609.8908 | [9 empty] | 5374.7206 | 5066.5345 | 4761.547 | 4538.4446 | 4346.0491 | 4176.6839 | 4053.3789 | 3953.1042 | 3852.8295 | 3752.5548 | 3652.28 | 3552.0053 | 3451.7306 | 3351.4559 | 3251.1811 | 3150.9064 | 3050.6317 | 2950.3569 | 2850.0822 | 2749.8075 | 2649.5328 | 2549.258 | 2448.9833 | 2348.7086 | 2248.4339 | 2148.1591 | 2047.8844 | 1947.6097 | 1847.3349 | 1747.0602 | 0 | 0 | 0 | 0 | 0 | 0 | 0 | 0 | 0 | 0 | 0 | 0 | 0 | 0 | 0 | 0 | 0 | 0 | 0 | 0 | 0
|  | 2030 | 3489.2096 | [10 empty] | 5195.0399 | 4897.1566 | 4602.3651 | 4386.7212 | 4200.7576 | 4037.0543 | 3917.8716 | 3820.9491 | 3724.0267 | 3627.1042 | 3530.1817 | 3433.2592 | 3336.3368 | 3239.4143 | 3142.4918 | 3045.5694 | 2948.6469 | 2851.7244 | 2754.8019 | 2657.8795 | 2560.957 | 2464.0345 | 2367.1121 | 2270.1896 | 2173.2671 | 2076.3446 | 1979.4222 | 1882.4997 | 1785.5772 | 1688.6548 | 0 | 0 | 0 | 0 | 0 | 0 | 0 | 0 | 0 | 0 | 0 | 0 | 0 | 0 | 0 | 0 | 0 | 0 | 0 | 0
|  | 2031 | 3544.5707 | [11 empty] | 5277.4663 | 4974.8567 | 4675.3879 | 4456.3225 | 4267.4084 | 4101.1078 | 3980.034 | 3881.5737 | 3783.1135 | 3684.6532 | 3586.1929 | 3487.7326 | 3389.2723 | 3290.8121 | 3192.3518 | 3093.8915 | 2995.4312 | 2896.9709 | 2798.5107 | 2700.0504 | 2601.5901 | 2503.1298 | 2404.6695 | 2306.2093 | 2207.749 | 2109.2887 | 2010.8284 | 1912.3681 | 1813.9079 | 1715.4476 | 0 | 0 | 0 | 0 | 0 | 0 | 0 | 0 | 0 | 0 | 0 | 0 | 0 | 0 | 0 | 0 | 0 | 0 | 0
|  | 2032 | 3600.5191 | [12 empty] | 5360.7672 | 5053.3811 | 4749.1854 | 4526.6623 | 4334.7663 | 4165.8407 | 4042.8559 | 3942.8415 | 3842.8271 | 3742.8127 | 3642.7983 | 3542.7839 | 3442.7695 | 3342.7551 | 3242.7407 | 3142.7263 | 3042.7119 | 2942.6975 | 2842.6831 | 2742.6687 | 2642.6543 | 2542.6399 | 2442.6254 | 2342.611 | 2242.5966 | 2142.5822 | 2042.5678 | 1942.5534 | 1842.539 | 1742.5246 | 0 | 0 | 0 | 0 | 0 | 0 | 0 | 0 | 0 | 0 | 0 | 0 | 0 | 0 | 0 | 0 | 0 | 0
|  | 2033 | 3657.0496 | [13 empty] | 5444.9347 | 5132.7225 | 4823.7507 | 4597.7338 | 4402.8249 | 4231.247 | 4106.3313 | 4004.7466 | 3903.1619 | 3801.5772 | 3699.9925 | 3598.4078 | 3496.8232 | 3395.2385 | 3293.6538 | 3192.0691 | 3090.4844 | 2988.8997 | 2887.315 | 2785.7303 | 2684.1456 | 2582.5609 | 2480.9762 | 2379.3915 | 2277.8069 | 2176.2222 | 2074.6375 | 1973.0528 | 1871.4681 | 1769.8834 | 0 | 0 | 0 | 0 | 0 | 0 | 0 | 0 | 0 | 0 | 0 | 0 | 0 | 0 | 0 | 0 | 0
|  | 2034 | 3714.1562 | [14 empty] | 5529.96 | 5212.8725 | 4899.076 | 4669.5297 | 4471.5772 | 4297.3201 | 4170.4537 | 4067.2827 | 3964.1118 | 3860.9408 | 3757.7698 | 3654.5988 | 3551.4278 | 3448.2568 | 3345.0858 | 3241.9148 | 3138.7438 | 3035.5729 | 2932.4019 | 2829.2309 | 2726.0599 | 2622.8889 | 2519.7179 | 2416.5469 | 2313.3759 | 2210.205 | 2107.034 | 2003.863 | 1900.692 | 1797.521 | 0 | 0 | 0 | 0 | 0 | 0 | 0 | 0 | 0 | 0 | 0 | 0 | 0 | 0 | 0 | 0
|  | 2035 | 3771.8326 | [15 empty] | 5615.8336 | 5293.8221 | 4975.1527 | 4742.0418 | 4541.0154 | 4364.0523 | 4235.2158 | 4130.4427 | 4025.6696 | 3920.8965 | 3816.1234 | 3711.3503 | 3606.5772 | 3501.8041 | 3397.0309 | 3292.2578 | 3187.4847 | 3082.7116 | 2977.9385 | 2873.1654 | 2768.3923 | 2663.6192 | 2558.8461 | 2454.073 | 2349.2999 | 2244.5268 | 2139.7537 | 2034.9805 | 1930.2074 | 1825.4343 | 0 | 0 | 0 | 0 | 0 | 0 | 0 | 0 | 0 | 0 | 0 | 0 | 0 | 0 | 0
|  | 2036 | 3830.0714 | [16 empty] | 5702.5446 | 5375.5611 | 5051.9713 | 4815.2611 | 4611.1307 | 4431.4352 | 4300.6095 | 4194.2186 | 4087.8278 | 3981.4369 | 3875.0461 | 3768.6552 | 3662.2644 | 3555.8735 | 3449.4826 | 3343.0918 | 3236.7009 | 3130.3101 | 3023.9192 | 2917.5284 | 2811.1375 | 2704.7467 | 2598.3558 | 2491.965 | 2385.5741 | 2279.1833 | 2172.7924 | 2066.4016 | 1960.0107 | 1853.6199 | 0 | 0 | 0 | 0 | 0 | 0 | 0 | 0 | 0 | 0 | 0 | 0 | 0 | 0
|  | 2037 | 3888.8647 | [17 empty] | 5790.0813 | 5458.0784 | 5129.5214 | 4889.1775 | 4681.9137 | 4499.4598 | 4366.6258 | 4258.6018 | 4150.5778 | 4042.5538 | 3934.5298 | 3826.5058 | 3718.4818 | 3610.4578 | 3502.4338 | 3394.4098 | 3286.3858 | 3178.3618 | 3070.3378 | 2962.3138 | 2854.2898 | 2746.2658 | 2638.2418 | 2530.2178 | 2422.1938 | 2314.1698 | 2206.1458 | 2098.1218 | 1990.0978 | 1882.0738 | 0 | 0 | 0 | 0 | 0 | 0 | 0 | 0 | 0 | 0 | 0 | 0 | 0
|  | 2038 | 3948.204 | [18 empty] | 5878.4307 | 5541.3619 | 5207.7915 | 4963.7803 | 4753.3538 | 4568.1159 | 4433.2551 | 4323.5827 | 4213.9104 | 4104.2381 | 3994.5658 | 3884.8935 | 3775.2212 | 3665.5489 | 3555.8766 | 3446.2042 | 3336.5319 | 3226.8596 | 3117.1873 | 3007.515 | 2897.8427 | 2788.1704 | 2678.4981 | 2568.8257 | 2459.1534 | 2349.4811 | 2239.8088 | 2130.1365 | 2020.4642 | 1910.7919 | 0 | 0 | 0 | 0 | 0 | 0 | 0 | 0 | 0 | 0 | 0 | 0
|  | 2039 | 4008.0796 | [19 empty] | 5967.5788 | 5625.3982 | 5286.7691 | 5039.0574 | 4825.4398 | 4637.3927 | 4500.4866 | 4389.1511 | 4277.8156 | 4166.4801 | 4055.1445 | 3943.809 | 3832.4735 | 3721.138 | 3609.8024 | 3498.4669 | 3387.1314 | 3275.7959 | 3164.4603 | 3053.1248 | 2941.7893 | 2830.4538 | 2719.1182 | 2607.7827 | 2496.4472 | 2385.1117 | 2273.7762 | 2162.4406 | 2051.1051 | 1939.7696 | 0 | 0 | 0 | 0 | 0 | 0 | 0 | 0 | 0 | 0 | 0
|  | 2040 | 4068.4814 | [20 empty] | 6057.5103 | 5710.173 | 5366.4408 | 5114.9961 | 4898.1592 | 4707.2782 | 4568.309 | 4455.2957 | 4342.2823 | 4229.269 | 4116.2556 | 4003.2423 | 3890.2289 | 3777.2156 | 3664.2022 | 3551.1889 | 3438.1755 | 3325.1621 | 3212.1488 | 3099.1354 | 2986.1221 | 2873.1087 | 2760.0954 | 2647.082 | 2534.0687 | 2421.0553 | 2308.042 | 2195.0286 | 2082.0153 | 1969.0019 | 0 | 0 | 0 | 0 | 0 | 0 | 0 | 0 | 0 | 0
|  | 2041 | 4129.3983 | [21 empty] | 6148.2086 | 5795.6707 | 5446.7918 | 5191.5823 | 4971.4987 | 4777.7597 | 4636.7097 | 4522.0042 | 4407.2987 | 4292.5933 | 4177.8878 | 4063.1823 | 3948.4768 | 3833.7713 | 3719.0658 | 3604.3603 | 3489.6549 | 3374.9494 | 3260.2439 | 3145.5384 | 3030.8329 | 2916.1274 | 2801.4219 | 2686.7165 | 2572.011 | 2457.3055 | 2342.6 | 2227.8945 | 2113.189 | 1998.4835 | 0 | 0 | 0 | 0 | 0 | 0 | 0 | 0 | 0
|  | 2042 | 4190.8181 | [22 empty] | 6239.6559 | 5881.8744 | 5527.8063 | 5268.8009 | 5045.4438 | 4848.8232 | 4705.6752 | 4589.2637 | 4472.8521 | 4356.4405 | 4240.0289 | 4123.6173 | 4007.2057 | 3890.7941 | 3774.3825 | 3657.9709 | 3541.5593 | 3425.1477 | 3308.7361 | 3192.3245 | 3075.9129 | 2959.5013 | 2843.0898 | 2726.6782 | 2610.2666 | 2493.855 | 2377.4434 | 2261.0318 | 2144.6202 | 2028.2086 | 0 | 0 | 0 | 0 | 0 | 0 | 0 | 0
|  | 2043 | 4252.7281 | [23 empty] | 6331.8329 | 5968.766 | 5609.4674 | 5346.6356 | 5119.979 | 4920.4538 | 4775.1911 | 4657.0598 | 4538.9285 | 4420.7972 | 4302.6659 | 4184.5345 | 4066.4032 | 3948.2719 | 3830.1406 | 3712.0093 | 3593.878 | 3475.7466 | 3357.6153 | 3239.484 | 3121.3527 | 3003.2214 | 2885.0901 | 2766.9588 | 2648.8274 | 2530.6961 | 2412.5648 | 2294.4335 | 2176.3022 | 2058.1709 | 0 | 0 | 0 | 0 | 0 | 0 | 0
|  | 2044 | 4315.1144 | [24 empty] | 6424.719 | 6056.326 | 5691.7566 | 5425.0692 | 5195.0876 | 4992.6353 | 4845.2417 | 4725.3775 | 4605.5132 | 4485.6489 | 4365.7847 | 4245.9204 | 4126.0561 | 4006.1919 | 3886.3276 | 3766.4633 | 3646.5991 | 3526.7348 | 3406.8705 | 3287.0063 | 3167.142 | 3047.2777 | 2927.4135 | 2807.5492 | 2687.6849 | 2567.8207 | 2447.9564 | 2328.0921 | 2208.2279 | 2088.3636 | 0 | 0 | 0 | 0 | 0 | 0
|  | 2045 | 4377.962 | 2045: 6518.2919; 2046: 6144.5335; 2047: 5774.6543; 2048: 5504.0827; 2049: 5270.7516; 2050: 5065.3507; 2051: 4915.8104; 2052: 4794.2003; 2053: 4672.5903; 2054: 4550.9803; 2055: 4429.3702; 2056: 4307.7602; 2057: 4186.1502; 2058: 4064.5402; 2059: 3942.9301; 2060: 3821.3201; 2061: 3699.7101; 2062: 3578.1; 2063: 3456.49; 2064: 3334.88; 2065: 3213.2699; 2066: 3091.6599; 2067: 2970.0499; 2068: 2848.4398; 2069: 2726.8298; 2070: 2605.2198; 2071: 2483.6097; 2072: 2361.9997; 2073: 2240.3897; 2074: 2118.7796; 2075: 0; 2076: 0; 2077: 0; 2078: 0; 2079: 0
|  | 2046 | 4441.255 | 2046: 6612.5281; 2047: 6233.3662; 2048: 5858.1396; 2049: 5583.6563; 2050: 5346.9518; 2051: 5138.5814; 2052: 4986.8792; 2053: 4863.511; 2054: 4740.1428; 2055: 4616.7747; 2056: 4493.4065; 2057: 4370.0383; 2058: 4246.6702; 2059: 4123.302; 2060: 3999.9338; 2061: 3876.5656; 2062: 3753.1975; 2063: 3629.8293; 2064: 3506.4611; 2065: 3383.093; 2066: 3259.7248; 2067: 3136.3566; 2068: 3012.9884; 2069: 2889.6203; 2070: 2766.2521; 2071: 2642.8839; 2072: 2519.5158; 2073: 2396.1476; 2074: 2272.7794; 2075: 2149.4112; 2076: 0; 2077: 0; 2078: 0; 2079: 0
|  | 2047 | 4504.9765 | 2047: 6707.4022; 2048: 6322.8002; 2049: 5942.19; 2050: 5663.7685; 2051: 5423.6679; 2052: 5212.3079; 2053: 5058.4291; 2054: 4933.2908; 2055: 4808.1526; 2056: 4683.0144; 2057: 4557.8762; 2058: 4432.738; 2059: 4307.5998; 2060: 4182.4616; 2061: 4057.3234; 2062: 3932.1851; 2063: 3807.0469; 2064: 3681.9087; 2065: 3556.7705; 2066: 3431.6323; 2067: 3306.4941; 2068: 3181.3559; 2069: 3056.2177; 2070: 2931.0795; 2071: 2805.9412; 2072: 2680.803; 2073: 2555.6648; 2074: 2430.5266; 2075: 2305.3884; 2076: 2180.2502; 2077: 0; 2078: 0; 2079: 0
|  | 2048 | 4569.1082 | 2048: 6802.8871; 2049: 6412.81; 2050: 6026.7815; 2051: 5744.3965; 2052: 5500.8779; 2053: 5286.509; 2054: 5130.4396; 2055: 5003.52; 2056: 4876.6003; 2057: 4749.6807; 2058: 4622.761; 2059: 4495.8414; 2060: 4368.9217; 2061: 4242.0021; 2062: 4115.0824; 2063: 3988.1628; 2064: 3861.2431; 2065: 3734.3235; 2066: 3607.4038; 2067: 3480.4842; 2068: 3353.5645; 2069: 3226.6449; 2070: 3099.7252; 2071: 2972.8056; 2072: 2845.8859; 2073: 2718.9663; 2074: 2592.0466; 2075: 2465.127; 2076: 2338.2073; 2077: 2211.2877; 2078: 0; 2079: 0
|  | 2049 | 4633.6309 | 2049: 6898.9542; 2050: 6503.3686; 2051: 6111.8888; 2052: 5825.5161; 2053: 5578.5586; 2054: 5361.1625; 2055: 5202.8892; 2056: 5074.1772; 2057: 4945.4653; 2058: 4816.7533; 2059: 4688.0414; 2060: 4559.3294; 2061: 4430.6175; 2062: 4301.9056; 2063: 4173.1936; 2064: 4044.4817; 2065: 3915.7697; 2066: 3787.0578; 2067: 3658.3458; 2068: 3529.6339; 2069: 3400.9219; 2070: 3272.21; 2071: 3143.498; 2072: 3014.7861; 2073: 2886.0741; 2074: 2757.3622; 2075: 2628.6503; 2076: 2499.9383; 2077: 2371.2264; 2078: 2242.5144; 2079: 0
|  | 2050 | 4698.5241 | 2050: 6995.5728; 2051: 6594.4471; 2052: 6197.4847; 2053: 5907.1014; 2054: 5656.6853; 2055: 5436.2446; 2056: 5275.7547; 2057: 5145.2402; 2058: 5014.7256; 2059: 4884.2111; 2060: 4753.6966; 2061: 4623.182; 2062: 4492.6675; 2063: 4362.153; 2064: 4231.6384; 2065: 4101.1239; 2066: 3970.6094; 2067: 3840.0948; 2068: 3709.5803; 2069: 3579.0658; 2070: 3448.5512; 2071: 3318.0367; 2072: 3187.5222; 2073: 3057.0076; 2074: 2926.4931; 2075: 2795.9786; 2076: 2665.464; 2077: 2534.9495; 2078: 2404.435; 2079: 2273.9204 | 0
|  | Annual Change (%) |  | 0% | 0% | 0% | 0% | -4.287% | -4.48% | -4.616% | -4.847% | -5.102% | -5.385% | -5.701% | -0.8911% | -0.8991% | -0.9073% | -0.9156% | -0.924% | -0.9326% | -0.9414% | -0.9504% | -0.9595% | -0.9688% | -0.9783% | -0.9879% | -0.9978% | -1.008% | -1.018% | -1.029% | -1.039% | -1.05% | -1.061% | -1.073% | 0% | 0% | 0% | 0% | 0% | 0% | 0% | 0% | 0% | 0% | 0% | 0% | 0% | 0% | 0% | 0% | 0% | 0% | 0% | 0% | 0% | 0% | 0% | 0% | 0%
|  | Levelized Capital Cost ($/MW-wk) |  | 3879.7669 | 3879.7669 | 3879.7669 | 3879.7669 | 3713.4227 | 3547.0786 | 3383.3309 | 3219.3253 | 3055.0622 | 2890.542 | 2725.765 | 2701.4761 | 2677.1872 | 2652.8983 | 2628.6094 | 2604.3205 | 2580.0316 | 2555.7427 | 2531.4538 | 2507.1649 | 2482.876 | 2458.5871 | 2434.2982 | 2410.0093 | 2385.7204 | 2361.4315 | 2337.1426 | 2312.8537 | 2288.5648 | 2264.2759 | 2239.987 | 2239.987 | 2239.987 | 2239.987 | 2239.987 | 2239.987 | 2239.987 | 2239.987 | 2239.987 | 2239.987 | 2239.987 | 2239.987 | 2239.987 | 2239.987 | 2239.987 | 2239.987 | 2239.987 | 2239.987 | 2239.987 | 2239.987 | 2239.987 | 2239.987 | 2239.987 | 2239.987 | 2239.987 | 2239.987
|  | Economic Life | 30
|  | check s/b 0 | -15265.5695
itc
Revenue Requirement by vintage year
2020 $/MW-wk
| $/MW-wk |  | Levelized Cost | 2020 | 2021 | 2022 | 2023 | 2024 | 2025 | 2026 | 2027 | 2028 | 2029 | 2030 | 2031 | 2032 | 2033 | 2034 | 2035 | 2036 | 2037 | 2038 | 2039 | 2040 | 2041 | 2042 | 2043 | 2044 | 2045 | 2046 | 2047 | 2048 | 2049 | 2050 | 2051 | 2052 | 2053 | 2054 | 2055 | 2056 | 2057 | 2058 | 2059 | 2060 | 2061 | 2062 | 2063 | 2064 | 2065 | 2066 | 2067 | 2068 | 2069 | 2070 | 2071 | 2072 | 2073 | 2074 | 2075 | 2076 | 2077 | 2078 | 2079 | 2080
|  | 2020 |  | 5776.5356 | 5312.497 | 4870.9302 | 4529.466 | 4231.6597 | 3967.5631 | 3756.5189 | 3574.2322 | 3398.6029 | 3229.4146 | 3066.4577 | 2909.5287 | 2758.4306 | 2612.9723 | 2472.9686 | 2338.24 | 2208.6123 | 2083.917 | 1963.9905 | 1848.6743 | 1737.815 | 1631.2637 | 1528.8763 | 1430.5129 | 1336.0383 | 1245.3212 | 1158.2345 | 1074.6551 | 994.4638 | 917.5449 | 0 | 0 | 0 | 0 | 0 | 0 | 0 | 0 | 0 | 0 | 0 | 0 | 0 | 0 | 0 | 0 | 0 | 0 | 0 | 0 | 0 | 0 | 0 | 0 | 0 | 0 | 0 | 0 | 0 | 0 | 0
|  | 2021 |  |  | 5776.5356 | 5312.497 | 4870.9302 | 4529.466 | 4231.6597 | 3967.5631 | 3756.5189 | 3574.2322 | 3398.6029 | 3229.4146 | 3066.4577 | 2909.5287 | 2758.4306 | 2612.9723 | 2472.9686 | 2338.24 | 2208.6123 | 2083.917 | 1963.9905 | 1848.6743 | 1737.815 | 1631.2637 | 1528.8763 | 1430.5129 | 1336.0383 | 1245.3212 | 1158.2345 | 1074.6551 | 994.4638 | 917.5449 | 0 | 0 | 0 | 0 | 0 | 0 | 0 | 0 | 0 | 0 | 0 | 0 | 0 | 0 | 0 | 0 | 0 | 0 | 0 | 0 | 0 | 0 | 0 | 0 | 0 | 0 | 0 | 0 | 0 | 0
|  | 2022 |  |  |  | 5776.5356 | 5312.497 | 4870.9302 | 4529.466 | 4231.6597 | 3967.5631 | 3756.5189 | 3574.2322 | 3398.6029 | 3229.4146 | 3066.4577 | 2909.5287 | 2758.4306 | 2612.9723 | 2472.9686 | 2338.24 | 2208.6123 | 2083.917 | 1963.9905 | 1848.6743 | 1737.815 | 1631.2637 | 1528.8763 | 1430.5129 | 1336.0383 | 1245.3212 | 1158.2345 | 1074.6551 | 994.4638 | 917.5449 | 0 | 0 | 0 | 0 | 0 | 0 | 0 | 0 | 0 | 0 | 0 | 0 | 0 | 0 | 0 | 0 | 0 | 0 | 0 | 0 | 0 | 0 | 0 | 0 | 0 | 0 | 0 | 0 | 0
|  | 2023 |  |  |  |  | 5776.5356 | 5312.497 | 4870.9302 | 4529.466 | 4231.6597 | 3967.5631 | 3756.5189 | 3574.2322 | 3398.6029 | 3229.4146 | 3066.4577 | 2909.5287 | 2758.4306 | 2612.9723 | 2472.9686 | 2338.24 | 2208.6123 | 2083.917 | 1963.9905 | 1848.6743 | 1737.815 | 1631.2637 | 1528.8763 | 1430.5129 | 1336.0383 | 1245.3212 | 1158.2345 | 1074.6551 | 994.4638 | 917.5449 | 0 | 0 | 0 | 0 | 0 | 0 | 0 | 0 | 0 | 0 | 0 | 0 | 0 | 0 | 0 | 0 | 0 | 0 | 0 | 0 | 0 | 0 | 0 | 0 | 0 | 0 | 0 | 0
|  | 2024 | [5 empty] | 5528.8679 | 5084.7249 | 4662.0902 | 4335.2662 | 4050.2282 | 3797.4547 | 3595.459 | 3420.9878 | 3252.8886 | 3090.9542 | 2934.984 | 2784.7833 | 2640.1635 | 2500.9417 | 2366.9407 | 2237.9885 | 2113.9186 | 1994.5695 | 1879.7848 | 1769.4128 | 1663.3066 | 1561.3237 | 1463.3261 | 1369.18 | 1278.756 | 1191.9283 | 1108.5755 | 1028.5795 | 951.8264 | 878.2054 | 0 | 0 | 0 | 0 | 0 | 0 | 0 | 0 | 0 | 0 | 0 | 0 | 0 | 0 | 0 | 0 | 0 | 0 | 0 | 0 | 0 | 0 | 0 | 0 | 0 | 0 | 0
|  | 2025 | [6 empty] | 5281.2003 | 4856.9528 | 4453.2501 | 4141.0663 | 3868.7968 | 3627.3463 | 3434.3991 | 3267.7434 | 3107.1743 | 2952.4938 | 2803.5103 | 2660.0379 | 2521.8965 | 2388.9112 | 2260.9127 | 2137.737 | 2019.2248 | 1905.222 | 1795.5792 | 1690.1513 | 1588.7982 | 1491.3836 | 1397.7758 | 1307.8471 | 1221.4736 | 1138.5355 | 1058.9164 | 982.5039 | 909.189 | 838.8659 | 0 | 0 | 0 | 0 | 0 | 0 | 0 | 0 | 0 | 0 | 0 | 0 | 0 | 0 | 0 | 0 | 0 | 0 | 0 | 0 | 0 | 0 | 0 | 0 | 0 | 0
|  | 2026 | [7 empty] | 5037.3984 | 4632.7359 | 4247.6698 | 3949.8977 | 3690.1972 | 3459.8931 | 3275.8531 | 3116.891 | 2963.7343 | 2816.1946 | 2674.0888 | 2537.2397 | 2405.4754 | 2278.6292 | 2156.5397 | 2039.0502 | 1926.0091 | 1817.2692 | 1712.6879 | 1612.127 | 1515.4527 | 1422.5352 | 1333.2488 | 1247.4715 | 1165.0854 | 1085.976 | 1010.0325 | 937.1475 | 867.2171 | 800.1404 | 0 | 0 | 0 | 0 | 0 | 0 | 0 | 0 | 0 | 0 | 0 | 0 | 0 | 0 | 0 | 0 | 0 | 0 | 0 | 0 | 0 | 0 | 0 | 0 | 0
|  | 2027 | [8 empty] | 4793.2126 | 4408.1659 | 4041.7658 | 3758.428 | 3511.3164 | 3292.1762 | 3117.0575 | 2965.801 | 2820.0685 | 2679.6807 | 2544.4634 | 2414.248 | 2288.8709 | 2168.1736 | 2052.0023 | 1940.2081 | 1832.6466 | 1729.1778 | 1629.666 | 1533.9798 | 1441.9918 | 1353.5784 | 1268.6201 | 1187.0008 | 1108.6083 | 1033.3337 | 961.0716 | 891.7197 | 825.1791 | 761.3539 | 0 | 0 | 0 | 0 | 0 | 0 | 0 | 0 | 0 | 0 | 0 | 0 | 0 | 0 | 0 | 0 | 0 | 0 | 0 | 0 | 0 | 0 | 0 | 0
|  | 2028 | [9 empty] | 4548.6433 | 4183.2433 | 3835.5384 | 3566.6577 | 3332.1547 | 3124.196 | 2958.0125 | 2814.4737 | 2676.1771 | 2542.9525 | 2414.6345 | 2291.0632 | 2172.0834 | 2057.5445 | 1947.3008 | 1841.2108 | 1739.1375 | 1640.9481 | 1546.5138 | 1455.7099 | 1368.4155 | 1284.5133 | 1203.8899 | 1126.4352 | 1052.0426 | 980.6088 | 912.0338 | 846.2205 | 783.0751 | 722.5065 | 0 | 0 | 0 | 0 | 0 | 0 | 0 | 0 | 0 | 0 | 0 | 0 | 0 | 0 | 0 | 0 | 0 | 0 | 0 | 0 | 0 | 0 | 0
|  | 2029 | [10 empty] | 4303.6912 | 3957.9686 | 3628.9882 | 3374.5872 | 3152.7126 | 2955.9528 | 2798.7186 | 2662.9096 | 2532.0605 | 2406.0102 | 2284.6024 | 2167.6856 | 2055.1131 | 1946.7423 | 1842.4354 | 1742.0585 | 1645.482 | 1552.5803 | 1463.2314 | 1377.3175 | 1294.724 | 1215.3401 | 1139.0584 | 1065.7748 | 995.3884 | 927.8014 | 862.9192 | 800.6501 | 740.9052 | 683.5983 | 0 | 0 | 0 | 0 | 0 | 0 | 0 | 0 | 0 | 0 | 0 | 0 | 0 | 0 | 0 | 0 | 0 | 0 | 0 | 0 | 0 | 0
|  | 2030 | [11 empty] | 4058.3568 | 3732.3424 | 3422.1156 | 3182.2169 | 2972.9904 | 2787.447 | 2639.176 | 2511.1089 | 2387.7189 | 2268.8542 | 2154.3673 | 2044.1155 | 1937.9602 | 1835.7671 | 1737.4063 | 1642.7515 | 1551.6804 | 1464.0745 | 1379.8191 | 1298.8027 | 1220.9175 | 1146.059 | 1074.1257 | 1005.0197 | 938.6457 | 874.9116 | 813.728 | 755.0086 | 698.6694 | 644.6294 | 0 | 0 | 0 | 0 | 0 | 0 | 0 | 0 | 0 | 0 | 0 | 0 | 0 | 0 | 0 | 0 | 0 | 0 | 0 | 0 | 0
|  | 2031 | [12 empty] | 4022.1934 | 3699.084 | 3391.6217 | 3153.8606 | 2946.4985 | 2762.6084 | 2615.6587 | 2488.7328 | 2366.4423 | 2248.6368 | 2135.1701 | 2025.9007 | 1920.6913 | 1819.4089 | 1721.9245 | 1628.1131 | 1537.8536 | 1451.0284 | 1367.5237 | 1287.2293 | 1210.0381 | 1135.8466 | 1064.5544 | 996.0641 | 930.2815 | 867.1153 | 806.477 | 748.2808 | 692.4437 | 638.8852 | 0 | 0 | 0 | 0 | 0 | 0 | 0 | 0 | 0 | 0 | 0 | 0 | 0 | 0 | 0 | 0 | 0 | 0 | 0 | 0
|  | 2032 | [13 empty] | 3986.03 | 3665.8256 | 3361.1277 | 3125.5044 | 2920.0066 | 2737.7699 | 2592.1414 | 2466.3566 | 2345.1657 | 2228.4193 | 2115.9728 | 2007.6858 | 1903.4224 | 1803.0506 | 1706.4427 | 1613.4748 | 1524.0268 | 1437.9822 | 1355.2284 | 1275.6558 | 1199.1587 | 1125.6342 | 1054.983 | 987.1085 | 921.9174 | 859.3191 | 799.226 | 741.553 | 686.218 | 633.141 | 0 | 0 | 0 | 0 | 0 | 0 | 0 | 0 | 0 | 0 | 0 | 0 | 0 | 0 | 0 | 0 | 0 | 0 | 0
|  | 2033 | [14 empty] | 3949.8665 | 3632.5673 | 3330.6337 | 3097.1481 | 2893.5147 | 2712.9314 | 2568.624 | 2443.9805 | 2323.8891 | 2208.2019 | 2096.7756 | 1989.471 | 1886.1535 | 1786.6924 | 1690.961 | 1598.8365 | 1510.2 | 1424.9361 | 1342.933 | 1264.0824 | 1188.2793 | 1115.4219 | 1045.4116 | 978.1529 | 913.5533 | 851.5229 | 791.975 | 734.8253 | 679.9922 | 627.3968 | 0 | 0 | 0 | 0 | 0 | 0 | 0 | 0 | 0 | 0 | 0 | 0 | 0 | 0 | 0 | 0 | 0 | 0
|  | 2034 | [15 empty] | 3913.7031 | 3599.3089 | 3300.1397 | 3068.7918 | 2867.0229 | 2688.0928 | 2545.1067 | 2421.6044 | 2302.6125 | 2187.9845 | 2077.5783 | 1971.2562 | 1868.8846 | 1770.3341 | 1675.4792 | 1584.1982 | 1496.3732 | 1411.8899 | 1330.6376 | 1252.5089 | 1177.3998 | 1105.2095 | 1035.8402 | 969.1973 | 905.1891 | 843.7267 | 784.724 | 728.0975 | 673.7665 | 621.6526 | 0 | 0 | 0 | 0 | 0 | 0 | 0 | 0 | 0 | 0 | 0 | 0 | 0 | 0 | 0 | 0 | 0
|  | 2035 | [16 empty] | 3877.5397 | 3566.0505 | 3269.6457 | 3040.4355 | 2840.531 | 2663.2543 | 2521.5894 | 2399.2282 | 2281.3358 | 2167.767 | 2058.381 | 1953.0414 | 1851.6157 | 1753.9759 | 1659.9974 | 1569.5598 | 1482.5464 | 1398.8438 | 1318.3422 | 1240.9355 | 1166.5204 | 1094.9971 | 1026.2688 | 960.2418 | 896.825 | 835.9305 | 777.473 | 721.3697 | 667.5407 | 615.9084 | 0 | 0 | 0 | 0 | 0 | 0 | 0 | 0 | 0 | 0 | 0 | 0 | 0 | 0 | 0 | 0
|  | 2036 | [17 empty] | 3841.3762 | 3532.7922 | 3239.1518 | 3012.0793 | 2814.0391 | 2638.4157 | 2498.0721 | 2376.8521 | 2260.0592 | 2147.5496 | 2039.1838 | 1934.8266 | 1834.3469 | 1737.6176 | 1644.5156 | 1554.9215 | 1468.7196 | 1385.7976 | 1306.0469 | 1229.362 | 1155.641 | 1084.7848 | 1016.6975 | 951.2862 | 888.4609 | 828.1343 | 770.2219 | 714.642 | 661.315 | 610.1642 | 0 | 0 | 0 | 0 | 0 | 0 | 0 | 0 | 0 | 0 | 0 | 0 | 0 | 0 | 0
|  | 2037 | [18 empty] | 3805.2128 | 3499.5338 | 3208.6578 | 2983.723 | 2787.5472 | 2613.5772 | 2474.5548 | 2354.476 | 2238.7826 | 2127.3322 | 2019.9865 | 1916.6117 | 1817.078 | 1721.2593 | 1629.0338 | 1540.2832 | 1454.8928 | 1372.7514 | 1293.7515 | 1217.7886 | 1144.7616 | 1074.5724 | 1007.1261 | 942.3306 | 880.0967 | 820.3381 | 762.9709 | 707.9142 | 655.0892 | 604.42 | 0 | 0 | 0 | 0 | 0 | 0 | 0 | 0 | 0 | 0 | 0 | 0 | 0 | 0
|  | 2038 | [19 empty] | 3769.0494 | 3466.2754 | 3178.1638 | 2955.3667 | 2761.0553 | 2588.7387 | 2451.0375 | 2332.0998 | 2217.506 | 2107.1147 | 2000.7893 | 1898.3969 | 1799.8091 | 1704.9011 | 1613.5521 | 1525.6449 | 1441.066 | 1359.7053 | 1281.4561 | 1206.2152 | 1133.8822 | 1064.36 | 997.5547 | 933.375 | 871.7326 | 812.5419 | 755.7199 | 701.1864 | 648.8635 | 598.6758 | 0 | 0 | 0 | 0 | 0 | 0 | 0 | 0 | 0 | 0 | 0 | 0 | 0
|  | 2039 | [20 empty] | 3732.8859 | 3433.0171 | 3147.6698 | 2927.0104 | 2734.5634 | 2563.9001 | 2427.5201 | 2309.7237 | 2196.2294 | 2086.8973 | 1981.592 | 1880.1821 | 1782.5402 | 1688.5428 | 1598.0703 | 1511.0066 | 1427.2392 | 1346.6591 | 1269.1608 | 1194.6417 | 1123.0027 | 1054.1477 | 987.9833 | 924.4194 | 863.3684 | 804.7457 | 748.4689 | 694.4586 | 642.6378 | 592.9316 | 0 | 0 | 0 | 0 | 0 | 0 | 0 | 0 | 0 | 0 | 0 | 0
|  | 2040 | [21 empty] | 3696.7225 | 3399.7587 | 3117.1758 | 2898.6542 | 2708.0715 | 2539.0616 | 2404.0028 | 2287.3476 | 2174.9527 | 2066.6799 | 1962.3948 | 1861.9673 | 1765.2713 | 1672.1846 | 1582.5885 | 1496.3682 | 1413.4124 | 1333.613 | 1256.8654 | 1183.0683 | 1112.1233 | 1043.9353 | 978.4119 | 915.4638 | 855.0043 | 796.9494 | 741.2179 | 687.7309 | 636.412 | 587.1874 | 0 | 0 | 0 | 0 | 0 | 0 | 0 | 0 | 0 | 0 | 0
|  | 2041 | [22 empty] | 3660.5591 | 3366.5003 | 3086.6819 | 2870.2979 | 2681.5796 | 2514.223 | 2380.4855 | 2264.9715 | 2153.6761 | 2046.4624 | 1943.1975 | 1843.7525 | 1748.0024 | 1655.8263 | 1567.1067 | 1481.7299 | 1399.5856 | 1320.5668 | 1244.57 | 1171.4948 | 1101.2439 | 1033.7229 | 968.8406 | 906.5082 | 846.6402 | 789.1532 | 733.9669 | 681.0031 | 630.1863 | 581.4432 | 0 | 0 | 0 | 0 | 0 | 0 | 0 | 0 | 0 | 0
|  | 2042 | [23 empty] | 3624.3956 | 3333.242 | 3056.1879 | 2841.9416 | 2655.0877 | 2489.3845 | 2356.9682 | 2242.5953 | 2132.3995 | 2026.245 | 1924.0002 | 1825.5376 | 1730.7335 | 1639.4681 | 1551.625 | 1467.0916 | 1385.7588 | 1307.5206 | 1232.2747 | 1159.9214 | 1090.3645 | 1023.5106 | 959.2692 | 897.5527 | 838.276 | 781.357 | 726.7159 | 674.2753 | 623.9605 | 575.699 | 0 | 0 | 0 | 0 | 0 | 0 | 0 | 0 | 0
|  | 2043 | [24 empty] | 3588.2322 | 3299.9836 | 3025.6939 | 2813.5853 | 2628.5958 | 2464.546 | 2333.4509 | 2220.2192 | 2111.1229 | 2006.0276 | 1904.803 | 1807.3228 | 1713.4647 | 1623.1098 | 1536.1432 | 1452.4533 | 1371.932 | 1294.4745 | 1219.9793 | 1148.3479 | 1079.4851 | 1013.2982 | 949.6978 | 888.5971 | 829.9119 | 773.5608 | 719.4649 | 667.5475 | 617.7348 | 569.9548 | 0 | 0 | 0 | 0 | 0 | 0 | 0 | 0
|  | 2044 | [25 empty] | 3552.0688 | 3266.7252 | 2995.1999 | 2785.229 | 2602.104 | 2439.7074 | 2309.9336 | 2197.8431 | 2089.8463 | 1985.8101 | 1885.6057 | 1789.108 | 1696.1958 | 1606.7515 | 1520.6614 | 1437.8149 | 1358.1052 | 1281.4283 | 1207.6839 | 1136.7745 | 1068.6056 | 1003.0858 | 940.1264 | 879.6415 | 821.5478 | 765.7646 | 712.2138 | 660.8198 | 611.509 | 564.2106 | 0 | 0 | 0 | 0 | 0 | 0 | 0
|  | 2045 |  | 2045: 3515.9053; 2046: 3233.4669; 2047: 2964.7059; 2048: 2756.8728; 2049: 2575.6121; 2050: 2414.8689; 2051: 2286.4162; 2052: 2175.4669; 2053: 2068.5696; 2054: 1965.5927; 2055: 1866.4085; 2056: 1770.8932; 2057: 1678.9269; 2058: 1590.3933; 2059: 1505.1796; 2060: 1423.1766; 2061: 1344.2784; 2062: 1268.3822; 2063: 1195.3886; 2064: 1125.201; 2065: 1057.7262; 2066: 992.8735; 2067: 930.555; 2068: 870.6859; 2069: 813.1836; 2070: 757.9684; 2071: 704.9628; 2072: 654.092; 2073: 605.2833; 2074: 558.4664; 2075: 0; 2076: 0; 2077: 0; 2078: 0; 2079: 0; 2080: 0
|  | 2046 |  | 2046: 3479.7419; 2047: 3200.2085; 2048: 2934.212; 2049: 2728.5165; 2050: 2549.1202; 2051: 2390.0304; 2052: 2262.8989; 2053: 2153.0908; 2054: 2047.293; 2055: 1945.3753; 2056: 1847.2112; 2057: 1752.6784; 2058: 1661.658; 2059: 1574.035; 2060: 1489.6978; 2061: 1408.5383; 2062: 1330.4516; 2063: 1255.336; 2064: 1183.0932; 2065: 1113.6276; 2066: 1046.8468; 2067: 982.6611; 2068: 920.9837; 2069: 861.7303; 2070: 804.8195; 2071: 750.1722; 2072: 697.7118; 2073: 647.3642; 2074: 599.0576; 2075: 552.7222; 2076: 0; 2077: 0; 2078: 0; 2079: 0; 2080: 0
|  | 2047 |  | 2047: 3443.5785; 2048: 3166.9501; 2049: 2903.718; 2050: 2700.1602; 2051: 2522.6283; 2052: 2365.1918; 2053: 2239.3816; 2054: 2130.7147; 2055: 2026.0164; 2056: 1925.1578; 2057: 1828.014; 2058: 1734.4635; 2059: 1644.3891; 2060: 1557.6768; 2061: 1474.2161; 2062: 1393.9; 2063: 1316.6248; 2064: 1242.2899; 2065: 1170.7978; 2066: 1102.0542; 2067: 1035.9674; 2068: 972.4487; 2069: 911.4123; 2070: 852.7747; 2071: 796.4554; 2072: 742.376; 2073: 690.4608; 2074: 640.6365; 2075: 592.8318; 2076: 546.978; 2077: 0; 2078: 0; 2079: 0; 2080: 0
|  | 2048 |  | 2048: 3407.415; 2049: 3133.6918; 2050: 2873.224; 2051: 2671.8039; 2052: 2496.1364; 2053: 2340.3533; 2054: 2215.8643; 2055: 2108.3385; 2056: 2004.7398; 2057: 1904.9404; 2058: 1808.8167; 2059: 1716.2487; 2060: 1627.1202; 2061: 1541.3185; 2062: 1458.7343; 2063: 1379.2617; 2064: 1302.798; 2065: 1229.2437; 2066: 1158.5024; 2067: 1090.4807; 2068: 1025.088; 2069: 962.2364; 2070: 901.8409; 2071: 843.8191; 2072: 788.0912; 2073: 734.5798; 2074: 683.2098; 2075: 633.9087; 2076: 586.6061; 2077: 541.2338; 2078: 0; 2079: 0; 2080: 0
|  | 2049 |  | 2049: 3371.2516; 2050: 3100.4334; 2051: 2842.73; 2052: 2643.4477; 2053: 2469.6445; 2054: 2315.5147; 2055: 2192.347; 2056: 2085.9624; 2057: 1983.4632; 2058: 1884.723; 2059: 1789.6194; 2060: 1698.0339; 2061: 1609.8514; 2062: 1524.9603; 2063: 1443.2525; 2064: 1364.6233; 2065: 1288.9712; 2066: 1216.1975; 2067: 1146.2071; 2068: 1078.9073; 2069: 1014.2085; 2070: 952.024; 2071: 892.2695; 2072: 834.8636; 2073: 779.7271; 2074: 726.7835; 2075: 675.9588; 2076: 627.1809; 2077: 580.3803; 2078: 535.4896; 2079: 0; 2080: 0
|  | 2050 |  | 2050: 3335.0882; 2051: 3067.1751; 2052: 2812.236; 2053: 2615.0914; 2054: 2443.1526; 2055: 2290.6762; 2056: 2168.8296; 2057: 2063.5863; 2058: 1962.1865; 2059: 1864.5055; 2060: 1770.4222; 2061: 1679.8191; 2062: 1592.5825; 2063: 1508.602; 2064: 1427.7707; 2065: 1349.985; 2066: 1275.1444; 2067: 1203.1514; 2068: 1133.9117; 2069: 1067.3338; 2070: 1003.3291; 2071: 941.8116; 2072: 882.6981; 2073: 825.908; 2074: 771.3629; 2075: 718.9873; 2076: 668.7078; 2077: 620.4531; 2078: 574.1546; 2079: 529.7454; 2080: 0
|  |  |  | 30% | 30% | 30% | 30% | 26% | 22% | 10% | 10% | 10% | 10% | 10% | 10% | 10% | 10% | 10% | 10% | 10% | 10% | 10% | 10% | 10% | 10% | 10% | 10% | 10% | 10% | 10% | 10% | 10% | 10% | 10% | 10% | 10% | 10% | 10% | 10% | 10% | 10% | 10% | 10% | 10% | 10% | 10% | 10% | 10% | 10% | 10% | 10% | 10% | 10% | 10% | 10% | 10% | 10% | 10% | 10%
ITC
Revenue Requirement by vintage Year
2020 $/MW-wk; with costs 2047 onward levelized into year 2047
| Aurora Input |  | Levelized Cost | 2020 | 2021 | 2022 | 2023 | 2024 | 2025 | 2026 | 2027 | 2028 | 2029 | 2030 | 2031 | 2032 | 2033 | 2034 | 2035 | 2036 | 2037 | 2038 | 2039 | 2040 | 2041 | 2042 | 2043 | 2044 | 2045 | 2046 | Levlized 2047+ | 2047 | 2048 | 2049 | 2050 | 2051 | 2052 | 2053 | 2054 | 2055 | 2056 | 2057 | 2058 | 2059 | 2060 | 2061 | 2062 | 2063 | 2064 | 2065 | 2066 | 2067 | 2068 | 2069 | 2070 | 2071 | 2072 | 2073 | 2074 | 2075 | 2076 | 2077 | 2078 | 2079
|  | 2020 |  | 5776.5356 | 5312.497 | 4870.9302 | 4529.466 | 4231.6597 | 3967.5631 | 3756.5189 | 3574.2322 | 3398.6029 | 3229.4146 | 3066.4577 | 2909.5287 | 2758.4306 | 2612.9723 | 2472.9686 | 2338.24 | 2208.6123 | 2083.917 | 1963.9905 | 1848.6743 | 1737.815 | 1631.2637 | 1528.8763 | 1430.5129 | 1336.0383 | 1245.3212 | 1158.2345 | 997.7591 | 1074.6551 | 994.4638 | 917.5449 | 0 | 0 | 0 | 0 | 0 | 0 | 0 | 0 | 0 | 0 | 0 | 0 | 0 | 0 | 0 | 0 | 0 | 0 | 0 | 0 | 0 | 0 | 0 | 0 | 0 | 0 | 0 | 0 | 0 | 0 | 0
|  | 2021 |  | 0 | 5776.5356 | 5312.497 | 4870.9302 | 4529.466 | 4231.6597 | 3967.5631 | 3756.5189 | 3574.2322 | 3398.6029 | 3229.4146 | 3066.4577 | 2909.5287 | 2758.4306 | 2612.9723 | 2472.9686 | 2338.24 | 2208.6123 | 2083.917 | 1963.9905 | 1848.6743 | 1737.815 | 1631.2637 | 1528.8763 | 1430.5129 | 1336.0383 | 1245.3212 | 1040.446 | 1158.2345 | 1074.6551 | 994.4638 | 917.5449 | 0 | 0 | 0 | 0 | 0 | 0 | 0 | 0 | 0 | 0 | 0 | 0 | 0 | 0 | 0 | 0 | 0 | 0 | 0 | 0 | 0 | 0 | 0 | 0 | 0 | 0 | 0 | 0 | 0 | 0
|  | 2022 |  | 0 | 0 | 5776.5356 | 5312.497 | 4870.9302 | 4529.466 | 4231.6597 | 3967.5631 | 3756.5189 | 3574.2322 | 3398.6029 | 3229.4146 | 3066.4577 | 2909.5287 | 2758.4306 | 2612.9723 | 2472.9686 | 2338.24 | 2208.6123 | 2083.917 | 1963.9905 | 1848.6743 | 1737.815 | 1631.2637 | 1528.8763 | 1430.5129 | 1336.0383 | 1084.9417 | 1245.3212 | 1158.2345 | 1074.6551 | 994.4638 | 917.5449 | 0 | 0 | 0 | 0 | 0 | 0 | 0 | 0 | 0 | 0 | 0 | 0 | 0 | 0 | 0 | 0 | 0 | 0 | 0 | 0 | 0 | 0 | 0 | 0 | 0 | 0 | 0 | 0 | 0
|  | 2023 |  | 0 | 0 | 0 | 5776.5356 | 5312.497 | 4870.9302 | 4529.466 | 4231.6597 | 3967.5631 | 3756.5189 | 3574.2322 | 3398.6029 | 3229.4146 | 3066.4577 | 2909.5287 | 2758.4306 | 2612.9723 | 2472.9686 | 2338.24 | 2208.6123 | 2083.917 | 1963.9905 | 1848.6743 | 1737.815 | 1631.2637 | 1528.8763 | 1430.5129 | 1131.3161 | 1336.0383 | 1245.3212 | 1158.2345 | 1074.6551 | 994.4638 | 917.5449 | 0 | 0 | 0 | 0 | 0 | 0 | 0 | 0 | 0 | 0 | 0 | 0 | 0 | 0 | 0 | 0 | 0 | 0 | 0 | 0 | 0 | 0 | 0 | 0 | 0 | 0 | 0 | 0
|  | 2024 |  | 0 | 0 | 0 | 0 | 5528.8679 | 5084.7249 | 4662.0902 | 4335.2662 | 4050.2282 | 3797.4547 | 3595.459 | 3420.9878 | 3252.8886 | 3090.9542 | 2934.984 | 2784.7833 | 2640.1635 | 2500.9417 | 2366.9407 | 2237.9885 | 2113.9186 | 1994.5695 | 1879.7848 | 1769.4128 | 1663.3066 | 1561.3237 | 1463.3261 | 1129.0644 | 1369.18 | 1278.756 | 1191.9283 | 1108.5755 | 1028.5795 | 951.8264 | 878.2054 | 0 | 0 | 0 | 0 | 0 | 0 | 0 | 0 | 0 | 0 | 0 | 0 | 0 | 0 | 0 | 0 | 0 | 0 | 0 | 0 | 0 | 0 | 0 | 0 | 0 | 0 | 0
|  | 2025 |  | 0 | 0 | 0 | 0 | 0 | 5281.2003 | 4856.9528 | 4453.2501 | 4141.0663 | 3868.7968 | 3627.3463 | 3434.3991 | 3267.7434 | 3107.1743 | 2952.4938 | 2803.5103 | 2660.0379 | 2521.8965 | 2388.9112 | 2260.9127 | 2137.737 | 2019.2248 | 1905.222 | 1795.5792 | 1690.1513 | 1588.7982 | 1491.3836 | 1124.5206 | 1397.7758 | 1307.8471 | 1221.4736 | 1138.5355 | 1058.9164 | 982.5039 | 909.189 | 838.8659 | 0 | 0 | 0 | 0 | 0 | 0 | 0 | 0 | 0 | 0 | 0 | 0 | 0 | 0 | 0 | 0 | 0 | 0 | 0 | 0 | 0 | 0 | 0 | 0 | 0 | 0
|  | 2026 |  | 0 | 0 | 0 | 0 | 0 | 0 | 5037.3984 | 4632.7359 | 4247.6698 | 3949.8977 | 3690.1972 | 3459.8931 | 3275.8531 | 3116.891 | 2963.7343 | 2816.1946 | 2674.0888 | 2537.2397 | 2405.4754 | 2278.6292 | 2156.5397 | 2039.0502 | 1926.0091 | 1817.2692 | 1712.6879 | 1612.127 | 1515.4527 | 1118.3495 | 1422.5352 | 1333.2488 | 1247.4715 | 1165.0854 | 1085.976 | 1010.0325 | 937.1475 | 867.2171 | 800.1404 | 0 | 0 | 0 | 0 | 0 | 0 | 0 | 0 | 0 | 0 | 0 | 0 | 0 | 0 | 0 | 0 | 0 | 0 | 0 | 0 | 0 | 0 | 0 | 0 | 0
|  | 2027 |  | 0 | 0 | 0 | 0 | 0 | 0 | 0 | 4793.2126 | 4408.1659 | 4041.7658 | 3758.428 | 3511.3164 | 3292.1762 | 3117.0575 | 2965.801 | 2820.0685 | 2679.6807 | 2544.4634 | 2414.248 | 2288.8709 | 2168.1736 | 2052.0023 | 1940.2081 | 1832.6466 | 1729.1778 | 1629.666 | 1533.9798 | 1109.4728 | 1441.9918 | 1353.5784 | 1268.6201 | 1187.0008 | 1108.6083 | 1033.3337 | 961.0716 | 891.7197 | 825.1791 | 761.3539 | 0 | 0 | 0 | 0 | 0 | 0 | 0 | 0 | 0 | 0 | 0 | 0 | 0 | 0 | 0 | 0 | 0 | 0 | 0 | 0 | 0 | 0 | 0 | 0
|  | 2028 |  | 0 | 0 | 0 | 0 | 0 | 0 | 0 | 0 | 4548.6433 | 4183.2433 | 3835.5384 | 3566.6577 | 3332.1547 | 3124.196 | 2958.0125 | 2814.4737 | 2676.1771 | 2542.9525 | 2414.6345 | 2291.0632 | 2172.0834 | 2057.5445 | 1947.3008 | 1841.2108 | 1739.1375 | 1640.9481 | 1546.5138 | 1097.6681 | 1455.7099 | 1368.4155 | 1284.5133 | 1203.8899 | 1126.4352 | 1052.0426 | 980.6088 | 912.0338 | 846.2205 | 783.0751 | 722.5065 | 0 | 0 | 0 | 0 | 0 | 0 | 0 | 0 | 0 | 0 | 0 | 0 | 0 | 0 | 0 | 0 | 0 | 0 | 0 | 0 | 0 | 0 | 0
|  | 2029 |  | 0 | 0 | 0 | 0 | 0 | 0 | 0 | 0 | 0 | 4303.6912 | 3957.9686 | 3628.9882 | 3374.5872 | 3152.7126 | 2955.9528 | 2798.7186 | 2662.9096 | 2532.0605 | 2406.0102 | 2284.6024 | 2167.6856 | 2055.1131 | 1946.7423 | 1842.4354 | 1742.0585 | 1645.482 | 1552.5803 | 1082.6998 | 1463.2314 | 1377.3175 | 1294.724 | 1215.3401 | 1139.0584 | 1065.7748 | 995.3884 | 927.8014 | 862.9192 | 800.6501 | 740.9052 | 683.5983 | 0 | 0 | 0 | 0 | 0 | 0 | 0 | 0 | 0 | 0 | 0 | 0 | 0 | 0 | 0 | 0 | 0 | 0 | 0 | 0 | 0 | 0
|  | 2030 |  | 0 | 0 | 0 | 0 | 0 | 0 | 0 | 0 | 0 | 0 | 4058.3568 | 3732.3424 | 3422.1156 | 3182.2169 | 2972.9904 | 2787.447 | 2639.176 | 2511.1089 | 2387.7189 | 2268.8542 | 2154.3673 | 2044.1155 | 1937.9602 | 1835.7671 | 1737.4063 | 1642.7515 | 1551.6804 | 1064.3194 | 1464.0745 | 1379.8191 | 1298.8027 | 1220.9175 | 1146.059 | 1074.1257 | 1005.0197 | 938.6457 | 874.9116 | 813.728 | 755.0086 | 698.6694 | 644.6294 | 0 | 0 | 0 | 0 | 0 | 0 | 0 | 0 | 0 | 0 | 0 | 0 | 0 | 0 | 0 | 0 | 0 | 0 | 0 | 0 | 0
|  | 2031 |  | 0 | 0 | 0 | 0 | 0 | 0 | 0 | 0 | 0 | 0 | 0 | 4022.1934 | 3699.084 | 3391.6217 | 3153.8606 | 2946.4985 | 2762.6084 | 2615.6587 | 2488.7328 | 2366.4423 | 2248.6368 | 2135.1701 | 2025.9007 | 1920.6913 | 1819.4089 | 1721.9245 | 1628.1131 | 1099.5497 | 1537.8536 | 1451.0284 | 1367.5237 | 1287.2293 | 1210.0381 | 1135.8466 | 1064.5544 | 996.0641 | 930.2815 | 867.1153 | 806.477 | 748.2808 | 692.4437 | 638.8852 | 0 | 0 | 0 | 0 | 0 | 0 | 0 | 0 | 0 | 0 | 0 | 0 | 0 | 0 | 0 | 0 | 0 | 0 | 0 | 0
|  | 2032 |  | 0 | 0 | 0 | 0 | 0 | 0 | 0 | 0 | 0 | 0 | 0 | 0 | 3986.03 | 3665.8256 | 3361.1277 | 3125.5044 | 2920.0066 | 2737.7699 | 2592.1414 | 2466.3566 | 2345.1657 | 2228.4193 | 2115.9728 | 2007.6858 | 1903.4224 | 1803.0506 | 1706.4427 | 1135.7862 | 1613.4748 | 1524.0268 | 1437.9822 | 1355.2284 | 1275.6558 | 1199.1587 | 1125.6342 | 1054.983 | 987.1085 | 921.9174 | 859.3191 | 799.226 | 741.553 | 686.218 | 633.141 | 0 | 0 | 0 | 0 | 0 | 0 | 0 | 0 | 0 | 0 | 0 | 0 | 0 | 0 | 0 | 0 | 0 | 0 | 0
|  | 2033 |  | 0 | 0 | 0 | 0 | 0 | 0 | 0 | 0 | 0 | 0 | 0 | 0 | 0 | 3949.8665 | 3632.5673 | 3330.6337 | 3097.1481 | 2893.5147 | 2712.9314 | 2568.624 | 2443.9805 | 2323.8891 | 2208.2019 | 2096.7756 | 1989.471 | 1886.1535 | 1786.6924 | 1173.046 | 1690.961 | 1598.8365 | 1510.2 | 1424.9361 | 1342.933 | 1264.0824 | 1188.2793 | 1115.4219 | 1045.4116 | 978.1529 | 913.5533 | 851.5229 | 791.975 | 734.8253 | 679.9922 | 627.3968 | 0 | 0 | 0 | 0 | 0 | 0 | 0 | 0 | 0 | 0 | 0 | 0 | 0 | 0 | 0 | 0 | 0 | 0
|  | 2034 |  | 0 | 0 | 0 | 0 | 0 | 0 | 0 | 0 | 0 | 0 | 0 | 0 | 0 | 0 | 3913.7031 | 3599.3089 | 3300.1397 | 3068.7918 | 2867.0229 | 2688.0928 | 2545.1067 | 2421.6044 | 2302.6125 | 2187.9845 | 2077.5783 | 1971.2562 | 1868.8846 | 1211.3461 | 1770.3341 | 1675.4792 | 1584.1982 | 1496.3732 | 1411.8899 | 1330.6376 | 1252.5089 | 1177.3998 | 1105.2095 | 1035.8402 | 969.1973 | 905.1891 | 843.7267 | 784.724 | 728.0975 | 673.7665 | 621.6526 | 0 | 0 | 0 | 0 | 0 | 0 | 0 | 0 | 0 | 0 | 0 | 0 | 0 | 0 | 0 | 0 | 0
|  | 2035 |  | 0 | 0 | 0 | 0 | 0 | 0 | 0 | 0 | 0 | 0 | 0 | 0 | 0 | 0 | 0 | 3877.5397 | 3566.0505 | 3269.6457 | 3040.4355 | 2840.531 | 2663.2543 | 2521.5894 | 2399.2282 | 2281.3358 | 2167.767 | 2058.381 | 1953.0414 | 1250.7032 | 1851.6157 | 1753.9759 | 1659.9974 | 1569.5598 | 1482.5464 | 1398.8438 | 1318.3422 | 1240.9355 | 1166.5204 | 1094.9971 | 1026.2688 | 960.2418 | 896.825 | 835.9305 | 777.473 | 721.3697 | 667.5407 | 615.9084 | 0 | 0 | 0 | 0 | 0 | 0 | 0 | 0 | 0 | 0 | 0 | 0 | 0 | 0 | 0 | 0
|  | 2036 |  | 0 | 0 | 0 | 0 | 0 | 0 | 0 | 0 | 0 | 0 | 0 | 0 | 0 | 0 | 0 | 0 | 3841.3762 | 3532.7922 | 3239.1518 | 3012.0793 | 2814.0391 | 2638.4157 | 2498.0721 | 2376.8521 | 2260.0592 | 2147.5496 | 2039.1838 | 1291.1337 | 1934.8266 | 1834.3469 | 1737.6176 | 1644.5156 | 1554.9215 | 1468.7196 | 1385.7976 | 1306.0469 | 1229.362 | 1155.641 | 1084.7848 | 1016.6975 | 951.2862 | 888.4609 | 828.1343 | 770.2219 | 714.642 | 661.315 | 610.1642 | 0 | 0 | 0 | 0 | 0 | 0 | 0 | 0 | 0 | 0 | 0 | 0 | 0 | 0 | 0
|  | 2037 |  | 0 | 0 | 0 | 0 | 0 | 0 | 0 | 0 | 0 | 0 | 0 | 0 | 0 | 0 | 0 | 0 | 0 | 3805.2128 | 3499.5338 | 3208.6578 | 2983.723 | 2787.5472 | 2613.5772 | 2474.5548 | 2354.476 | 2238.7826 | 2127.3322 | 1332.6536 | 2019.9865 | 1916.6117 | 1817.078 | 1721.2593 | 1629.0338 | 1540.2832 | 1454.8928 | 1372.7514 | 1293.7515 | 1217.7886 | 1144.7616 | 1074.5724 | 1007.1261 | 942.3306 | 880.0967 | 820.3381 | 762.9709 | 707.9142 | 655.0892 | 604.42 | 0 | 0 | 0 | 0 | 0 | 0 | 0 | 0 | 0 | 0 | 0 | 0 | 0 | 0
|  | 2038 |  | 0 | 0 | 0 | 0 | 0 | 0 | 0 | 0 | 0 | 0 | 0 | 0 | 0 | 0 | 0 | 0 | 0 | 0 | 3769.0494 | 3466.2754 | 3178.1638 | 2955.3667 | 2761.0553 | 2588.7387 | 2451.0375 | 2332.0998 | 2217.506 | 1375.2785 | 2107.1147 | 2000.7893 | 1898.3969 | 1799.8091 | 1704.9011 | 1613.5521 | 1525.6449 | 1441.066 | 1359.7053 | 1281.4561 | 1206.2152 | 1133.8822 | 1064.36 | 997.5547 | 933.375 | 871.7326 | 812.5419 | 755.7199 | 701.1864 | 648.8635 | 598.6758 | 0 | 0 | 0 | 0 | 0 | 0 | 0 | 0 | 0 | 0 | 0 | 0 | 0
|  | 2039 |  | 0 | 0 | 0 | 0 | 0 | 0 | 0 | 0 | 0 | 0 | 0 | 0 | 0 | 0 | 0 | 0 | 0 | 0 | 0 | 3732.8859 | 3433.0171 | 3147.6698 | 2927.0104 | 2734.5634 | 2563.9001 | 2427.5201 | 2309.7237 | 1419.0235 | 2196.2294 | 2086.8973 | 1981.592 | 1880.1821 | 1782.5402 | 1688.5428 | 1598.0703 | 1511.0066 | 1427.2392 | 1346.6591 | 1269.1608 | 1194.6417 | 1123.0027 | 1054.1477 | 987.9833 | 924.4194 | 863.3684 | 804.7457 | 748.4689 | 694.4586 | 642.6378 | 592.9316 | 0 | 0 | 0 | 0 | 0 | 0 | 0 | 0 | 0 | 0 | 0 | 0
|  | 2040 |  | 0 | 0 | 0 | 0 | 0 | 0 | 0 | 0 | 0 | 0 | 0 | 0 | 0 | 0 | 0 | 0 | 0 | 0 | 0 | 0 | 3696.7225 | 3399.7587 | 3117.1758 | 2898.6542 | 2708.0715 | 2539.0616 | 2404.0028 | 1463.9034 | 2287.3476 | 2174.9527 | 2066.6799 | 1962.3948 | 1861.9673 | 1765.2713 | 1672.1846 | 1582.5885 | 1496.3682 | 1413.4124 | 1333.613 | 1256.8654 | 1183.0683 | 1112.1233 | 1043.9353 | 978.4119 | 915.4638 | 855.0043 | 796.9494 | 741.2179 | 687.7309 | 636.412 | 587.1874 | 0 | 0 | 0 | 0 | 0 | 0 | 0 | 0 | 0 | 0 | 0
|  | 2041 |  | 0 | 0 | 0 | 0 | 0 | 0 | 0 | 0 | 0 | 0 | 0 | 0 | 0 | 0 | 0 | 0 | 0 | 0 | 0 | 0 | 0 | 3660.5591 | 3366.5003 | 3086.6819 | 2870.2979 | 2681.5796 | 2514.223 | 1509.9323 | 2380.4855 | 2264.9715 | 2153.6761 | 2046.4624 | 1943.1975 | 1843.7525 | 1748.0024 | 1655.8263 | 1567.1067 | 1481.7299 | 1399.5856 | 1320.5668 | 1244.57 | 1171.4948 | 1101.2439 | 1033.7229 | 968.8406 | 906.5082 | 846.6402 | 789.1532 | 733.9669 | 681.0031 | 630.1863 | 581.4432 | 0 | 0 | 0 | 0 | 0 | 0 | 0 | 0 | 0 | 0
|  | 2042 |  | 0 | 0 | 0 | 0 | 0 | 0 | 0 | 0 | 0 | 0 | 0 | 0 | 0 | 0 | 0 | 0 | 0 | 0 | 0 | 0 | 0 | 0 | 3624.3956 | 3333.242 | 3056.1879 | 2841.9416 | 2655.0877 | 1557.993 | 2489.3845 | 2356.9682 | 2242.5953 | 2132.3995 | 2026.245 | 1924.0002 | 1825.5376 | 1730.7335 | 1639.4681 | 1551.625 | 1467.0916 | 1385.7588 | 1307.5206 | 1232.2747 | 1159.9214 | 1090.3645 | 1023.5106 | 959.2692 | 897.5527 | 838.276 | 781.357 | 726.7159 | 674.2753 | 623.9605 | 575.699 | 0 | 0 | 0 | 0 | 0 | 0 | 0 | 0 | 0
|  | 2043 |  | 0 | 0 | 0 | 0 | 0 | 0 | 0 | 0 | 0 | 0 | 0 | 0 | 0 | 0 | 0 | 0 | 0 | 0 | 0 | 0 | 0 | 0 | 0 | 3588.2322 | 3299.9836 | 3025.6939 | 2813.5853 | 1609.7503 | 2628.5958 | 2464.546 | 2333.4509 | 2220.2192 | 2111.1229 | 2006.0276 | 1904.803 | 1807.3228 | 1713.4647 | 1623.1098 | 1536.1432 | 1452.4533 | 1371.932 | 1294.4745 | 1219.9793 | 1148.3479 | 1079.4851 | 1013.2982 | 949.6978 | 888.5971 | 829.9119 | 773.5608 | 719.4649 | 667.5475 | 617.7348 | 569.9548 | 0 | 0 | 0 | 0 | 0 | 0 | 0 | 0
|  | 2044 |  | 0 | 0 | 0 | 0 | 0 | 0 | 0 | 0 | 0 | 0 | 0 | 0 | 0 | 0 | 0 | 0 | 0 | 0 | 0 | 0 | 0 | 0 | 0 | 0 | 3552.0688 | 3266.7252 | 2995.1999 | 1665.8697 | 2785.229 | 2602.104 | 2439.7074 | 2309.9336 | 2197.8431 | 2089.8463 | 1985.8101 | 1885.6057 | 1789.108 | 1696.1958 | 1606.7515 | 1520.6614 | 1437.8149 | 1358.1052 | 1281.4283 | 1207.6839 | 1136.7745 | 1068.6056 | 1003.0858 | 940.1264 | 879.6415 | 821.5478 | 765.7646 | 712.2138 | 660.8198 | 611.509 | 564.2106 | 0 | 0 | 0 | 0 | 0 | 0 | 0
|  | 2045 |  | 0 | 0 | 0 | 0 | 0 | 0 | 0 | 0 | 0 | 0 | 0 | 0 | 0 | 0 | 0 | 0 | 0 | 0 | 0 | 0 | 0 | 0 | 0 | 0 | 0 | 3515.9053 | 3233.4669 | 1727.2596 | 2964.7059 | 2756.8728 | 2575.6121 | 2414.8689 | 2286.4162 | 2175.4669 | 2068.5696 | 1965.5927 | 1866.4085 | 1770.8932 | 1678.9269 | 1590.3933 | 1505.1796 | 1423.1766 | 1344.2784 | 1268.3822 | 1195.3886 | 1125.201 | 1057.7262 | 992.8735 | 930.555 | 870.6859 | 813.1836 | 757.9684 | 704.9628 | 654.092 | 605.2833 | 558.4664 | 0 | 0 | 0 | 0 | 0 | 0
|  | 2046 |  | 0 | 0 | 0 | 0 | 0 | 0 | 0 | 0 | 0 | 0 | 0 | 0 | 0 | 0 | 0 | 0 | 0 | 0 | 0 | 0 | 0 | 0 | 0 | 0 | 0 | 0 | 3479.7419 | 1796.6625 | 3200.2085 | 2934.212 | 2728.5165 | 2549.1202 | 2390.0304 | 2262.8989 | 2153.0908 | 2047.293 | 1945.3753 | 1847.2112 | 1752.6784 | 1661.658 | 1574.035 | 1489.6978 | 1408.5383 | 1330.4516 | 1255.336 | 1183.0932 | 1113.6276 | 1046.8468 | 982.6611 | 920.9837 | 861.7303 | 804.8195 | 750.1722 | 697.7118 | 647.3642 | 599.0576 | 552.7222 | 0 | 0 | 0 | 0 | 0
|  | 2047 |  | 0 | 0 | 0 | 0 | 0 | 0 | 0 | 0 | 0 | 0 | 0 | 0 | 0 | 0 | 0 | 0 | 0 | 0 | 0 | 0 | 0 | 0 | 0 | 0 | 0 | 0 | 0 | 1873.7338 | 3443.5785 | 3166.9501 | 2903.718 | 2700.1602 | 2522.6283 | 2365.1918 | 2239.3816 | 2130.7147 | 2026.0164 | 1925.1578 | 1828.014 | 1734.4635 | 1644.3891 | 1557.6768 | 1474.2161 | 1393.9 | 1316.6248 | 1242.2899 | 1170.7978 | 1102.0542 | 1035.9674 | 972.4487 | 911.4123 | 852.7747 | 796.4554 | 742.376 | 690.4608 | 640.6365 | 592.8318 | 546.978 | 0 | 0 | 0 | 0
|  | 2048 |  | 0 | 0 | 0 | 0 | 0 | 0 | 0 | 0 | 0 | 0 | 0 | 0 | 0 | 0 | 0 | 0 | 0 | 0 | 0 | 0 | 0 | 0 | 0 | 0 | 0 | 0 | 0 | 1768.8205 | 0 | 3407.415 | 3133.6918 | 2873.224 | 2671.8039 | 2496.1364 | 2340.3533 | 2215.8643 | 2108.3385 | 2004.7398 | 1904.9404 | 1808.8167 | 1716.2487 | 1627.1202 | 1541.3185 | 1458.7343 | 1379.2617 | 1302.798 | 1229.2437 | 1158.5024 | 1090.4807 | 1025.088 | 962.2364 | 901.8409 | 843.8191 | 788.0912 | 734.5798 | 683.2098 | 633.9087 | 586.6061 | 541.2338 | 0 | 0 | 0
|  | 2049 |  | 0 | 0 | 0 | 0 | 0 | 0 | 0 | 0 | 0 | 0 | 0 | 0 | 0 | 0 | 0 | 0 | 0 | 0 | 0 | 0 | 0 | 0 | 0 | 0 | 0 | 0 | 0 | 1668.4635 | 0 | 0 | 3371.2516 | 3100.4334 | 2842.73 | 2643.4477 | 2469.6445 | 2315.5147 | 2192.347 | 2085.9624 | 1983.4632 | 1884.723 | 1789.6194 | 1698.0339 | 1609.8514 | 1524.9603 | 1443.2525 | 1364.6233 | 1288.9712 | 1216.1975 | 1146.2071 | 1078.9073 | 1014.2085 | 952.024 | 892.2695 | 834.8636 | 779.7271 | 726.7835 | 675.9588 | 627.1809 | 580.3803 | 535.4896 | 0 | 0
|  | 2050 |  | 0 | 0 | 0 | 0 | 0 | 0 | 0 | 0 | 0 | 0 | 0 | 0 | 0 | 0 | 0 | 0 | 0 | 0 | 0 | 0 | 0 | 0 | 0 | 0 | 0 | 0 | 0 | 1572.4316 | 0 | 0 | 0 | 3335.0882 | 3067.1751 | 2812.236 | 2615.0914 | 2443.1526 | 2290.6762 | 2168.8296 | 2063.5863 | 1962.1865 | 1864.5055 | 1770.4222 | 1679.8191 | 1592.5825 | 1508.602 | 1427.7707 | 1349.985 | 1275.1444 | 1203.1514 | 1133.9117 | 1067.3338 | 1003.3291 | 941.8116 | 882.6981 | 825.908 | 771.3629 | 718.9873 | 668.7078 | 620.4531 | 574.1546 | 529.7454 | 0
| 2020-2023 | 30% |  | 74172 | [27 empty] | 2076: Check sb= 0; 2078: 2582.4802
| 2024 | 26% |  | 64282.4
| 2025 | 22% |  | 54392.8
| Start 2026 | 10% |  | 24724
|  | 0 |  | 0
Amortization
|  | 30% |  | 2472.4 | 2472.4 | 2472.4 | 2472.4 | 2472.4 | 2472.4 | 2472.4 | 2472.4 | 2472.4 | 2472.4 | 2472.4 | 2472.4 | 2472.4 | 2472.4 | 2472.4 | 2472.4 | 2472.4 | 2472.4 | 2472.4 | 2472.4 | 2472.4 | 2472.4 | 2472.4 | 2472.4 | 2472.4 | 2472.4 | 2472.4 | 2472.4 | 2047: 2472.4; 2048: 2472.4
|  | 26% |  | 2142.7467 | 2142.7467 | 2142.7467 | 2142.7467 | 2142.7467 | 2142.7467 | 2142.7467 | 2142.7467 | 2142.7467 | 2142.7467 | 2142.7467 | 2142.7467 | 2142.7467 | 2142.7467 | 2142.7467 | 2142.7467 | 2142.7467 | 2142.7467 | 2142.7467 | 2142.7467 | 2142.7467 | 2142.7467 | 2142.7467 | 2142.7467 | 2142.7467 | 2142.7467 | 2142.7467 | 2142.7467 | 2047: 2142.7467; 2048: 2142.7467
|  | 22% |  | 1813.0933 | 1813.0933 | 1813.0933 | 1813.0933 | 1813.0933 | 1813.0933 | 1813.0933 | 1813.0933 | 1813.0933 | 1813.0933 | 1813.0933 | 1813.0933 | 1813.0933 | 1813.0933 | 1813.0933 | 1813.0933 | 1813.0933 | 1813.0933 | 1813.0933 | 1813.0933 | 1813.0933 | 1813.0933 | 1813.0933 | 1813.0933 | 1813.0933 | 1813.0933 | 1813.0933 | 1813.0933 | 2047: 1813.0933; 2048: 1813.0933
|  | 10% |  | 824.1333 | 824.1333 | 824.1333 | 824.1333 | 824.1333 | 824.1333 | 824.1333 | 824.1333 | 824.1333 | 824.1333 | 824.1333 | 824.1333 | 824.1333 | 824.1333 | 824.1333 | 824.1333 | 824.1333 | 824.1333 | 824.1333 | 824.1333 | 824.1333 | 824.1333 | 824.1333 | 824.1333 | 824.1333 | 824.1333 | 824.1333 | 824.1333 | 2047: 824.1333; 2048: 824.1333
|  | 0% |  | 0 | 0 | 0 | 0 | 0 | 0 | 0 | 0 | 0 | 0 | 0 | 0 | 0 | 0 | 0 | 0 | 0 | 0 | 0 | 0 | 0 | 0 | 0 | 0 | 0 | 0 | 0 | 0 | 2047: 0; 2048: 0
|  |  |  | 2020 | 2021 | 2022 | 2023 | 2024 | 2025 | 2026 | 2027 | 2028 | 2029 | 2030 | 2031 | 2032 | 2033 | 2034 | 2035 | 2036 | 2037 | 2038 | 2039 | 2040 | 2041 | 2042 | 2043 | 2044 | 2045 | 2046 | 2047 | 2048 | 2049 | 2050 | 2051 | 2052 | 2053 | 2054 | 2055 | 2056 | 2057 | 2058 | 2059 | 2060 | 2061 | 2062 | 2063 | 2064 | 2065 | 2066 | 2067 | 2068 | 2069 | 2070 | 2071 | 2072 | 2073 | 2074 | 2075
|  | ITC Base |  | 0 | 0 | 0 | 0 | 0 | 0 | 0 | 0 | 0 | 0 | 0 | 0 | 0 | 0 | 0 | 0 | 0 | 0 | 0 | 0 | 0 | 0 | 0 | 0 | 0 | 0 | 0 | 0 | 0 | 0 | 0 | 0 | 0 | 0 | 0 | 0 | 0 | 0 | 0 | 0 | 0 | 0 | 0 | 0 | 0 | 0 | 0 | 0 | 0 | 0 | 0 | 0 | 0 | 0 | 0 | 0
|  | Accum ITC Amort |  | 0 | 0 | 0 | 0 | 0 | 0 | 0 | 0 | 0 | 0 | 0 | 0 | 0 | 0 | 0 | 0 | 0 | 0 | 0 | 0 | 0 | 0 | 0 | 0 | 0 | 0 | 0 | 0 | 0 | 0 | 0 | 0 | 0 | 0 | 0 | 0 | 0 | 0 | 0 | 0 | 0 | 0 | 0 | 0 | 0 | 0 | 0 | 0 | 0 | 0 | 0 | 0 | 0 | 0 | 0 | 0
|  | Ratebase |  | 0 | 0 | 0 | 0 | 0 | 0 | 0 | 0 | 0 | 0 | 0 | 0 | 0 | 0 | 0 | 0 | 0 | 0 | 0 | 0 | 0 | 0 | 0 | 0 | 0 | 0 | 0 | 0 | 0 | 0 | 0 | 0 | 0 | 0 | 0 | 0 | 0 | 0 | 0 | 0 | 0 | 0 | 0 | 0 | 0 | 0 | 0 | 0 | 0 | 0 | 0 | 0 | 0 | 0 | 0 | 0
|  | Tax Basis |  | 247240 | 247240 | 247240 | 247240 | 247240 | 247240 | 247240 | 247240 | 247240 | 247240 | 247240 | 247240 | 247240 | 247240 | 247240 | 247240 | 247240 | 247240 | 247240 | 247240 | 247240 | 247240 | 247240 | 247240 | 247240 | 247240 | 247240 | 247240 | 247240 | 247240 | 247240 | 247240 | 247240 | 247240 | 247240 | 247240 | 247240 | 247240 | 247240 | 247240 | 247240 | 247240 | 247240 | 247240 | 247240 | 247240 | 247240 | 247240 | 247240 | 247240 | 247240 | 247240 | 247240 | 247240 | 247240 | 247240
|  | Book Depreciation |  | 8241.3333 | 8241.3333 | 8241.3333 | 8241.3333 | 8241.3333 | 8241.3333 | 8241.3333 | 8241.3333 | 8241.3333 | 8241.3333 | 8241.3333 | 8241.3333 | 8241.3333 | 8241.3333 | 8241.3333 | 8241.3333 | 8241.3333 | 8241.3333 | 8241.3333 | 8241.3333 | 8241.3333 | 8241.3333 | 8241.3333 | 8241.3333 | 8241.3333 | 8241.3333 | 8241.3333 | 8241.3333 | 8241.3333 | 8241.3333 | 8241.3333 | 8241.3333 | 8241.3333 | 8241.3333 | 8241.3333 | 8241.3333 | 8241.3333 | 8241.3333 | 8241.3333 | 8241.3333 | 8241.3333 | 8241.3333 | 8241.3333 | 8241.3333 | 8241.3333 | 8241.3333 | 8241.3333 | 8241.3333 | 8241.3333 | 8241.3333 | 8241.3333 | 8241.3333 | 8241.3333 | 8241.3333 | 8241.3333 | 8241.3333
|  | Tax Depreciation |  | 49448 | 79116.8 | 47470.08 | 28482.048 | 28482.048 | 14241.024 | 0 | 0 | 0 | 0 | 0 | 0 | 0 | 0 | 0 | 0 | 0 | 0 | 0 | 0 | 0 | 0 | 0 | 0 | 0 | 0 | 0 | 0 | 0 | 0 | 0 | 0 | 0 | 0 | 0 | 0 | 0 | 0 | 0 | 0 | 0 | 0 | 0 | 0 | 0 | 0 | 0 | 0 | 0 | 0 | 0 | 0 | 0 | 0 | 0 | 0
|  | Difference between book and tax |  | -41206.6667 | -70875.4667 | -39228.7467 | -20240.7147 | -20240.7147 | -5999.6907 | 8241.3333 | 8241.3333 | 8241.3333 | 8241.3333 | 8241.3333 | 8241.3333 | 8241.3333 | 8241.3333 | 8241.3333 | 8241.3333 | 8241.3333 | 8241.3333 | 8241.3333 | 8241.3333 | 8241.3333 | 8241.3333 | 8241.3333 | 8241.3333 | 8241.3333 | 8241.3333 | 8241.3333 | 8241.3333 | 8241.3333 | 8241.3333 | 8241.3333 | 8241.3333 | 8241.3333 | 8241.3333 | 8241.3333 | 8241.3333 | 8241.3333 | 8241.3333 | 8241.3333 | 8241.3333 | 8241.3333 | 8241.3333 | 8241.3333 | 8241.3333 | 8241.3333 | 8241.3333 | 8241.3333 | 8241.3333 | 8241.3333 | 8241.3333 | 8241.3333 | 8241.3333 | 8241.3333 | 8241.3333 | 8241.3333 | 8241.3333
|  | Deferred Tax |  | -8653.4 | -14883.848 | -8238.0368 | -4250.5501 | -4250.5501 | -1259.935 | 1730.68 | 1730.68 | 1730.68 | 1730.68 | 1730.68 | 1730.68 | 1730.68 | 1730.68 | 1730.68 | 1730.68 | 1730.68 | 1730.68 | 1730.68 | 1730.68 | 1730.68 | 1730.68 | 1730.68 | 1730.68 | 1730.68 | 1730.68 | 1730.68 | 1730.68 | 1730.68 | 1730.68 | 1730.68 | 1730.68 | 1730.68 | 1730.68 | 1730.68 | 1730.68 | 1730.68 | 1730.68 | 1730.68 | 1730.68 | 1730.68 | 1730.68 | 1730.68 | 1730.68 | 1730.68 | 1730.68 | 1730.68 | 1730.68 | 1730.68 | 1730.68 | 1730.68 | 1730.68 | 1730.68 | 1730.68 | 1730.68 | 1730.68
|  | Accum Defered Tax |  | -8653.4 | -23537.248 | -31775.2848 | -36025.8349 | -40276.385 | -41536.32 | -39805.64 | -38074.96 | -36344.28 | -34613.6 | -32882.92 | -31152.24 | -29421.56 | -27690.88 | -25960.2 | -24229.52 | -22498.84 | -20768.16 | -19037.48 | -17306.8 | -15576.12 | -13845.44 | -12114.76 | -10384.08 | -8653.4 | -6922.72 | -5192.04 | -3461.36 | -1730.68 | 1.0459e-11 | 1730.68 | 3461.36 | 5192.04 | 6922.72 | 8653.4 | 10384.08 | 12114.76 | 13845.44 | 15576.12 | 17306.8 | 19037.48 | 20768.16 | 22498.84 | 24229.52 | 25960.2 | 27690.88 | 29421.56 | 31152.24 | 32882.92 | 34613.6 | 36344.28 | 38074.96 | 39805.64 | 41536.32 | 43267 | 44997.68
|  | Revenue Requirement |  | 30037.9851 | 28315.609 | 26611.1093 | 25364.2452 | 24288.9945 | 23342.4538 | 22653.3331 | 22092.9224 | 21532.5118 | 20972.1011 | 20411.6904 | 19851.2798 | 19290.8691 | 18730.4584 | 18170.0478 | 17609.6371 | 17049.2264 | 16488.8158 | 15928.4051 | 15367.9944 | 14807.5838 | 14247.1731 | 13686.7624 | 13126.3518 | 12565.9411 | 12005.5304 | 11445.1198 | 10884.7091 | 10324.2984 | 9763.8878 | 0 | 0 | 0 | 0 | 0 | 0 | 0 | 0 | 0 | 0 | 0 | 0 | 0 | 0 | 0 | 0 | 0 | 0 | 0 | 0 | 0 | 0 | 0 | 0 | 0 | 0
|  | Depreciation |  | 8241.3333 | 8241.3333 | 8241.3333 | 8241.3333 | 8241.3333 | 8241.3333 | 8241.3333 | 8241.3333 | 8241.3333 | 8241.3333 | 8241.3333 | 8241.3333 | 8241.3333 | 8241.3333 | 8241.3333 | 8241.3333 | 8241.3333 | 8241.3333 | 8241.3333 | 8241.3333 | 8241.3333 | 8241.3333 | 8241.3333 | 8241.3333 | 8241.3333 | 8241.3333 | 8241.3333 | 8241.3333 | 8241.3333 | 8241.3333 | 0 | 0 | 0 | 0 | 0 | 0 | 0 | 0 | 0 | 0 | 0 | 0 | 0 | 0 | 0 | 0 | 0 | 0 | 0 | 0 | 0 | 0 | 0 | 0 | 0 | 0
|  | Insurance |  | 118.428 | 118.428 | 118.428 | 118.428 | 118.428 | 118.428 | 118.428 | 118.428 | 118.428 | 118.428 | 118.428 | 118.428 | 118.428 | 118.428 | 118.428 | 118.428 | 118.428 | 118.428 | 118.428 | 118.428 | 118.428 | 118.428 | 118.428 | 118.428 | 118.428 | 118.428 | 118.428 | 118.428 | 118.428 | 118.428 | 0 | 0 | 0 | 0 | 0 | 0 | 0 | 0 | 0 | 0 | 0 | 0 | 0 | 0 | 0 | 0 | 0 | 0 | 0 | 0 | 0 | 0 | 0 | 0 | 0 | 0
|  | Property Taxes |  | 1123.9212 | 1123.9212 | 1123.9212 | 1123.9212 | 1123.9212 | 1123.9212 | 1123.9212 | 1123.9212 | 1123.9212 | 1123.9212 | 1123.9212 | 1123.9212 | 1123.9212 | 1123.9212 | 1123.9212 | 1123.9212 | 1123.9212 | 1123.9212 | 1123.9212 | 1123.9212 | 1123.9212 | 1123.9212 | 1123.9212 | 1123.9212 | 1123.9212 | 1123.9212 | 1123.9212 | 1123.9212 | 1123.9212 | 1123.9212 | 0 | 0 | 0 | 0 | 0 | 0 | 0 | 0 | 0 | 0 | 0 | 0 | 0 | 0 | 0 | 0 | 0 | 0 | 0 | 0 | 0 | 0 | 0 | 0 | 0 | 0
|  | Current Taxes |  | -4336.9965 | -10929.1434 | -4641.2772 | -915.6319 | -1141.4345 | 1650.4069 | 4496.3066 | 4378.6204 | 4260.9342 | 4143.2479 | 4025.5617 | 3907.8754 | 3790.1892 | 3672.503 | 3554.8167 | 3437.1305 | 3319.4442 | 3201.758 | 3084.0718 | 2966.3855 | 2848.6993 | 2731.013 | 2613.3268 | 2495.6406 | 2377.9543 | 2260.2681 | 2142.5818 | 2024.8956 | 1907.2094 | 1789.5231 | 0 | 0 | 0 | 0 | 0 | 0 | 0 | 0 | 0 | 0 | 0 | 0 | 0 | 0 | 0 | 0 | 0 | 0 | 0 | 0 | 0 | 0 | 0 | 0 | 0 | 0
|  | DFIT |  |  | 14883.848 | 8238.0368 |  | 4250.5501 | 1259.935 | -1730.68 | -1730.68 | -1730.68 | -1730.68 | -1730.68 | -1730.68 | -1730.68 | -1730.68 | -1730.68 | -1730.68 | -1730.68 | -1730.68 | -1730.68 | -1730.68 | -1730.68 | -1730.68 | -1730.68 | -1730.68 | -1730.68 | -1730.68 | -1730.68 | -1730.68 | -1730.68 | -1730.68 | 0 | 0 | 0 | 0 | 0 | 0 | 0 | 0 | 0 | 0 | 0 | 0 | 0 | 0 | 0 | 0 | 0 | 0 | 0 | 0 | 0 | 0 | 0 | 0 | 0 | 0
|  | ITC |  | -824.1333 | -824.1333 | -824.1333 | -824.1333 | -824.1333 | -824.1333 | -824.1333 | -824.1333 | -824.1333 | -824.1333 | -824.1333 | -824.1333 | -824.1333 | -824.1333 | -824.1333 | -824.1333 | -824.1333 | -824.1333 | -824.1333 | -824.1333 | -824.1333 | -824.1333 | -824.1333 | -824.1333 | -824.1333 | -824.1333 | -824.1333 | -824.1333 | -824.1333 | -824.1333 | 0 | 0 | 0 | 0 | 0 | 0 | 0 | 0 | 0 | 0 | 0 | 0 | 0 | 0 | 0 | 0 | 0 | 0 | 0 | 0 | 0 | 0 | 0 | 0 | 0 | 0
|  | Total Operating Expenses |  | 4322.5527 | 12614.2537 | 12256.3088 | 7743.9172 | 11768.6646 | 11569.8911 | 11425.1758 | 11307.4895 | 11189.8033 | 11072.117 | 10954.4308 | 10836.7446 | 10719.0583 | 10601.3721 | 10483.6858 | 10365.9996 | 10248.3134 | 10130.6271 | 10012.9409 | 9895.2546 | 9777.5684 | 9659.8822 | 9542.1959 | 9424.5097 | 9306.8234 | 9189.1372 | 9071.451 | 8953.7647 | 8836.0785 | 8718.3922 | 0 | 0 | 0 | 0 | 0 | 0 | 0 | 0 | 0 | 0 | 0 | 0 | 0 | 0 | 0 | 0 | 0 | 0 | 0 | 0 | 0 | 0 | 0 | 0 | 0 | 0
|  | Operating |  | 25715.4324 | 15701.3553 | 14354.8006 | 17620.328 | 12520.3299 | 11772.5627 | 11228.1574 | 10785.4329 | 10342.7085 | 9899.9841 | 9457.2597 | 9014.5352 | 8571.8108 | 8129.0864 | 7686.3619 | 7243.6375 | 6800.9131 | 6358.1887 | 5915.4642 | 5472.7398 | 5030.0154 | 4587.291 | 4144.5665 | 3701.8421 | 3259.1177 | 2816.3933 | 2373.6688 | 1930.9444 | 1488.22 | 1045.4955 | 0 | 0 | 0 | 0 | 0 | 0 | 0 | 0 | 0 | 0 | 0 | 0 | 0 | 0 | 0 | 0 | 0 | 0 | 0 | 0 | 0 | 0 | 0 | 0 | 0 | 0
|  | Ratebase |  | 238792.6333 | 218782.676 | 198980.4003 | 184494.7735 | 172002.8901 | 161006.3142 | 153000.3533 | 146489.7 | 139979.0467 | 133468.3933 | 126957.74 | 120447.0867 | 113936.4333 | 107425.78 | 100915.1267 | 94404.4733 | 87893.82 | 81383.1667 | 74872.5133 | 68361.86 | 61851.2067 | 55340.5533 | 48829.9 | 42319.2467 | 35808.5933 | 29297.94 | 22787.2867 | 16276.6333 | 9765.98 | 3255.3267 | 0 | 0 | 0 | 0 | 0 | 0 | 0 | 0 | 0 | 0 | 0 | 0 | 0 | 0 | 0 | 0 | 0 | 0 | 0 | 0 | 0 | 0 | 0 | 0 | 0 | 0
|  | Return on Ratebase |  | 10.77% | 7.177% | 7.214% | 9.551% | 7.279% | 7.312% | 7.339% | 7.363% | 7.389% | 7.417% | 7.449% | 7.484% | 7.523% | 7.567% | 7.617% | 7.673% | 7.738% | 7.813% | 7.901% | 8.006% | 8.132% | 8.289% | 8.488% | 8.747% | 9.101% | 9.613% | 10.42% | 11.86% | 15.24% | 32.12% | #DIV/0! | #DIV/0! | #DIV/0! | #DIV/0! | #DIV/0! | #DIV/0! | #DIV/0! | #DIV/0! | #DIV/0! | #DIV/0! | #DIV/0! | #DIV/0! | #DIV/0! | #DIV/0! | #DIV/0! | #DIV/0! | #DIV/0! | #DIV/0! | #DIV/0! | #DIV/0! | #DIV/0! | #DIV/0! | #DIV/0! | #DIV/0! | #DIV/0! | #DIV/0!
|  | Revenue Requirement |  | 30037.9851 | 28315.609 | 26611.1093 | 25364.2452 | 24288.9945 | 23342.4538 | 22653.3331 | 22092.9224 | 21532.5118 | 20972.1011 | 20411.6904 | 19851.2798 | 19290.8691 | 18730.4584 | 18170.0478 | 17609.6371 | 17049.2264 | 16488.8158 | 15928.4051 | 15367.9944 | 14807.5838 | 14247.1731 | 13686.7624 | 13126.3518 | 12565.9411 | 12005.5304 | 11445.1198 | 10884.7091 | 10324.2984 | 9763.8878 | 0 | 0 | 0 | 0 | 0 | 0 | 0 | 0 | 0 | 0 | 0 | 0 | 0 | 0 | 0 | 0 | 0 | 0 | 0 | 0 | 0 | 0 | 0 | 0 | 0 | 0
|  | Tax Depreciation |  | 49448 | 79116.8 | 47470.08 | 28482.048 | 28482.048 | 14241.024 | 0 | 0 | 0 | 0 | 0 | 0 | 0 | 0 | 0 | 0 | 0 | 0 | 0 | 0 | 0 | 0 | 0 | 0 | 0 | 0 | 0 | 0 | 0 | 0 | 0 | 0 | 0 | 0 | 0 | 0 | 0 | 0 | 0 | 0 | 0 | 0 | 0 | 0 | 0 | 0 | 0 | 0 | 0 | 0 | 0 | 0 | 0 | 0 | 0 | 0
|  | Propety Taxes |  | 118.428 | 118.428 | 118.428 | 118.428 | 118.428 | 118.428 | 118.428 | 118.428 | 118.428 | 118.428 | 118.428 | 118.428 | 118.428 | 118.428 | 118.428 | 118.428 | 118.428 | 118.428 | 118.428 | 118.428 | 118.428 | 118.428 | 118.428 | 118.428 | 118.428 | 118.428 | 118.428 | 118.428 | 118.428 | 118.428 | 0 | 0 | 0 | 0 | 0 | 0 | 0 | 0 | 0 | 0 | 0 | 0 | 0 | 0 | 0 | 0 | 0 | 0 | 0 | 0 | 0 | 0 | 0 | 0 | 0 | 0
|  | Insurance |  | 1123.9212 | 1123.9212 | 1123.9212 | 1123.9212 | 1123.9212 | 1123.9212 | 1123.9212 | 1123.9212 | 1123.9212 | 1123.9212 | 1123.9212 | 1123.9212 | 1123.9212 | 1123.9212 | 1123.9212 | 1123.9212 | 1123.9212 | 1123.9212 | 1123.9212 | 1123.9212 | 1123.9212 | 1123.9212 | 1123.9212 | 1123.9212 | 1123.9212 | 1123.9212 | 1123.9212 | 1123.9212 | 1123.9212 | 1123.9212 | 0 | 0 | 0 | 0 | 0 | 0 | 0 | 0 | 0 | 0 | 0 | 0 | 0 | 0 | 0 | 0 | 0 | 0 | 0 | 0 | 0 | 0 | 0 | 0 | 0 | 0
|  | Expenses |  | 50690.3491 | 80359.1491 | 48712.4291 | 29724.3971 | 29724.3971 | 15483.3731 | 1242.3491 | 1242.3491 | 1242.3491 | 1242.3491 | 1242.3491 | 1242.3491 | 1242.3491 | 1242.3491 | 1242.3491 | 1242.3491 | 1242.3491 | 1242.3491 | 1242.3491 | 1242.3491 | 1242.3491 | 1242.3491 | 1242.3491 | 1242.3491 | 1242.3491 | 1242.3491 | 1242.3491 | 1242.3491 | 1242.3491 | 1242.3491 | 0 | 0 | 0 | 0 | 0 | 0 | 0 | 0 | 0 | 0 | 0 | 0 | 0 | 0 | 0 | 0 | 0 | 0 | 0 | 0 | 0 | 0 | 0 | 0 | 0 | 0
|  | Taxble Income |  | -20652.3641 | -52043.5401 | -22101.3198 | -4360.1519 | -5435.4026 | 7859.0807 | 21410.984 | 20850.5733 | 20290.1627 | 19729.752 | 19169.3413 | 18608.9307 | 18048.52 | 17488.1093 | 16927.6987 | 16367.288 | 15806.8773 | 15246.4667 | 14686.056 | 14125.6453 | 13565.2347 | 13004.824 | 12444.4133 | 11884.0027 | 11323.592 | 10763.1813 | 10202.7707 | 9642.36 | 9081.9493 | 8521.5387 | 0 | 0 | 0 | 0 | 0 | 0 | 0 | 0 | 0 | 0 | 0 | 0 | 0 | 0 | 0 | 0 | 0 | 0 | 0 | 0 | 0 | 0 | 0 | 0 | 0 | 0
|  | Tax Rate |  | 0.21 | 0.21 | 0.21 | 0.21 | 0.21 | 0.21 | 0.21 | 0.21 | 0.21 | 0.21 | 0.21 | 0.21 | 0.21 | 0.21 | 0.21 | 0.21 | 0.21 | 0.21 | 0.21 | 0.21 | 0.21 | 0.21 | 0.21 | 0.21 | 0.21 | 0.21 | 0.21 | 0.21 | 0.21 | 0.21 | 0.21 | 0.21 | 0.21 | 0.21 | 0.21 | 0.21 | 0.21 | 0.21 | 0.21 | 0.21 | 0.21 | 0.21 | 0.21 | 0.21 | 0.21 | 0.21 | 0.21 | 0.21 | 0.21 | 0.21 | 0.21 | 0.21 | 0.21 | 0.21 | 0.21 | 0.21
|  | Taxes |  | -4336.9965 | -10929.1434 | -4641.2772 | -915.6319 | -1141.4345 | 1650.4069 | 4496.3066 | 4378.6204 | 4260.9342 | 4143.2479 | 4025.5617 | 3907.8754 | 3790.1892 | 3672.503 | 3554.8167 | 3437.1305 | 3319.4442 | 3201.758 | 3084.0718 | 2966.3855 | 2848.6993 | 2731.013 | 2613.3268 | 2495.6406 | 2377.9543 | 2260.2681 | 2142.5818 | 2024.8956 | 1907.2094 | 1789.5231 | 0 | 0 | 0 | 0 | 0 | 0 | 0 | 0 | 0 | 0 | 0 | 0 | 0 | 0 | 0 | 0 | 0 | 0 | 0 | 0 | 0 | 0 | 0 | 0 | 0 | 0

## Fin_2Hr LION Batt ITC 30%
2 HR Battery 30% ITC |  |  | Capacity | 100
($ 1000s Unless Otherwise Indicated)
|  |  | Capacity | 100 | 100 | 100 | 100 | 100 | 100 | 100 | 100 | 100 | 100 | 100 | 100 | 100 | 100 | 100 | 100 | 100 | 100 | 100 | 100 | 100 | 100 | 100 | 100 | 100 | 100 | 100 | 100 | 100 | 100
| Calendar Year of Fin. Close |  |  | 2020 | 2021 | 2022 | 2023 | 2024 | 2025 | 2026 | 2027 | 2028 | 2029 | 2030 | 2031 | 2032 | 2033 | 2034 | 2035 | 2036 | 2037 | 2038 | 2039 | 2040 | 2041 | 2042 | 2043 | 2044 | 2045 | 2046 | 2047 | 2048 | 2049 | 2050 | 2051 | 2052 | 2053 | 2054 | 2055 | 2056 | 2057 | 2058 | 2059 | 2060 | 2061 | 2062 | 2063 | 2064 | 2065 | 2066 | 2067 | 2068 | 2069 | 2070 | 2071 | 2072 | 2073 | 2074 | 2075 | 2076 | 2077 | 2078 | 2079
| Operating Year |  | 0 | 1 | 2 | 3 | 4 | 5 | 6 | 7 | 8 | 9 | 10 | 11 | 12 | 13 | 14 | 15 | 16 | 17 | 18 | 19 | 20 | 21 | 22 | 23 | 24 | 25 | 26 | 27 | 28 | 29 | 30 | 31 | 32 | 33 | 34 | 35 | 36 | 37 | 38 | 39 | 40 | 41 | 42 | 43 | 44 | 45 | 46 | 47 | 48 | 49 | 50 | 51 | 52 | 53 | 54 | 55 | 56 | 57 | 58 | 59 | 60
| Calendar Year | Capital Invest.
| 2020 | 80403.6668
| Gross plant |  | 2020 1: 80403.6668; 2021 2: 80403.6668; 2022 3: 80403.6668; 2023 4: 80403.6668; 2024 5: 80403.6668; 2025 6: 80403.6668; 2026 7: 80403.6668; 2027 8: 80403.6668; 2028 9: 80403.6668; 2029 10: 80403.6668; 2030 11: 80403.6668; 2031 12: 80403.6668; 2032 13: 80403.6668; 2033 14: 80403.6668; 2034 15: 80403.6668; 2035 16: 80403.6668; 2036 17: 80403.6668; 2037 18: 80403.6668; 2038 19: 80403.6668; 2039 20: 80403.6668; 2040 21: 80403.6668; 2041 22: 80403.6668; 2042 23: 80403.6668; 2043 24: 80403.6668; 2044 25: 80403.6668; 2045 26: 80403.6668; 2046 27: 80403.6668; 2047 28: 80403.6668; 2048 29: 80403.6668; 2049 30: 80403.6668
| Accumulated Deprectiation |  | 2020 1: 2680.1222; 2021 2: 5360.2445; 2022 3: 8040.3667; 2023 4: 10720.4889; 2024 5: 13400.6111; 2025 6: 16080.7334; 2026 7: 18760.8556; 2027 8: 21440.9778; 2028 9: 24121.1; 2029 10: 26801.2223; 2030 11: 29481.3445; 2031 12: 32161.4667; 2032 13: 34841.5889; 2033 14: 37521.7112; 2034 15: 40201.8334; 2035 16: 42881.9556; 2036 17: 45562.0779; 2037 18: 48242.2001; 2038 19: 50922.3223; 2039 20: 53602.4445; 2040 21: 56282.5668; 2041 22: 58962.689; 2042 23: 61642.8112; 2043 24: 64322.9334; 2044 25: 67003.0557; 2045 26: 69683.1779; 2046 27: 72363.3001; 2047 28: 75043.4224; 2048 29: 77723.5446; 2049 30: 80403.6668
| Net book value |  | 2020 1: 77723.5446; 2021 2: 75043.4224; 2022 3: 72363.3001; 2023 4: 69683.1779; 2024 5: 67003.0557; 2025 6: 64322.9334; 2026 7: 61642.8112; 2027 8: 58962.689; 2028 9: 56282.5668; 2029 10: 53602.4445; 2030 11: 50922.3223; 2031 12: 48242.2001; 2032 13: 45562.0779; 2033 14: 42881.9556; 2034 15: 40201.8334; 2035 16: 37521.7112; 2036 17: 34841.5889; 2037 18: 32161.4667; 2038 19: 29481.3445; 2039 20: 26801.2223; 2040 21: 24121.1; 2041 22: 21440.9778; 2042 23: 18760.8556; 2043 24: 16080.7334; 2044 25: 13400.6111; 2045 26: 10720.4889; 2046 27: 8040.3667; 2047 28: 5360.2445; 2048 29: 2680.1222; 2049 30: 0
| ITC |  | 2020 1: -23317.0634; 2021 2: -22513.0267; 2022 3: -21708.99; 2023 4: -20904.9534; 2024 5: -20100.9167; 2025 6: -19296.88; 2026 7: -18492.8434; 2027 8: -17688.8067; 2028 9: -16884.77; 2029 10: -16080.7334; 2030 11: -15276.6967; 2031 12: -14472.66; 2032 13: -13668.6234; 2033 14: -12864.5867; 2034 15: -12060.55; 2035 16: -11256.5134; 2036 17: -10452.4767; 2037 18: -9648.44; 2038 19: -8844.4033; 2039 20: -8040.3667; 2040 21: -7236.33; 2041 22: -6432.2933; 2042 23: -5628.2567; 2043 24: -4824.22; 2044 25: -4020.1833; 2045 26: -3216.1467; 2046 27: -2412.11; 2047 28: -1608.0733; 2048 29: -804.0367; 2049 30: 0
| Accumulated deffered income tax |  | 2020 1: -1572.5068; 2021 2: -4608.9231; 2022 3: -6640.6956; 2023 4: -7954.8654; 2024 5: -8758.1021; 2025 6: -9559.9035; 2026 7: -10363.1402; 2027 8: -10524.84; 2028 9: -10046.4382; 2029 10: -9568.0363; 2030 11: -9089.6345; 2031 12: -8611.2327; 2032 13: -8132.8309; 2033 14: -7654.4291; 2034 15: -7176.0273; 2035 16: -6697.6254; 2036 17: -6219.2236; 2037 18: -5740.8218; 2038 19: -5262.42; 2039 20: -4784.0182; 2040 21: -4305.6164; 2041 22: -3827.2145; 2042 23: -3348.8127; 2043 24: -2870.4109; 2044 25: -2392.0091; 2045 26: -1913.6073; 2046 27: -1435.2055; 2047 28: -956.8036; 2048 29: -478.4018; 2049 30: -5.1159e-12
| Rate Base |  | 2020 1: 52833.9744; 2021 2: 47921.4725; 2022 3: 44013.6145; 2023 4: 40823.3591; 2024 5: 38144.0369; 2025 6: 35466.1499; 2026 7: 32786.8277; 2027 8: 30749.0423; 2028 9: 29351.3586; 2029 10: 27953.6748; 2030 11: 26555.9911; 2031 12: 25158.3073; 2032 13: 23760.6236; 2033 14: 22362.9399; 2034 15: 20965.2561; 2035 16: 19567.5724; 2036 17: 18169.8886; 2037 18: 16772.2049; 2038 19: 15374.5212; 2039 20: 13976.8374; 2040 21: 12579.1537; 2041 22: 11181.4699; 2042 23: 9783.7862; 2043 24: 8386.1024; 2044 25: 6988.4187; 2045 26: 5590.735; 2046 27: 4193.0512; 2047 28: 2795.3675; 2048 29: 1397.6837; 2049 30: -5.1159e-12
| Average rate base |  | 2020 1: 66618.8206; 2021 2: 50377.7235; 2022 3: 45967.5435; 2023 4: 42418.4868; 2024 5: 39483.698; 2025 6: 36805.0934; 2026 7: 34126.4888; 2027 8: 31767.935; 2028 9: 30050.2004; 2029 10: 28652.5167; 2030 11: 27254.833; 2031 12: 25857.1492; 2032 13: 24459.4655; 2033 14: 23061.7817; 2034 15: 21664.098; 2035 16: 20266.4142; 2036 17: 18868.7305; 2037 18: 17471.0468; 2038 19: 16073.363; 2039 20: 14675.6793; 2040 21: 13277.9955; 2041 22: 11880.3118; 2042 23: 10482.6281; 2043 24: 9084.9443; 2044 25: 7687.2606; 2045 26: 6289.5768; 2046 27: 4891.8931; 2047 28: 3494.2094; 2048 29: 2096.5256; 2049 30: 698.8419
| Pre-tax Return | 8.608% | 2020 1: 5734.2782; 2021 2: 4336.3104; 2022 3: 3956.6999; 2023 4: 3651.2115; 2024 5: 3398.5968; 2025 6: 3168.0334; 2026 7: 2937.4699; 2027 8: 2734.4552; 2028 9: 2586.5995; 2029 10: 2466.2926; 2030 11: 2345.9856; 2031 12: 2225.6787; 2032 13: 2105.3717; 2033 14: 1985.0648; 2034 15: 1864.7578; 2035 16: 1744.4508; 2036 17: 1624.1439; 2037 18: 1503.8369; 2038 19: 1383.53; 2039 20: 1263.223; 2040 21: 1142.9161; 2041 22: 1022.6091; 2042 23: 902.3022; 2043 24: 781.9952; 2044 25: 661.6883; 2045 26: 541.3813; 2046 27: 421.0743; 2047 28: 300.7674; 2048 29: 180.4604; 2049 30: 60.1535
| Book Depreciation |  | 2020 1: 2680.1222; 2021 2: 2680.1222; 2022 3: 2680.1222; 2023 4: 2680.1222; 2024 5: 2680.1222; 2025 6: 2680.1222; 2026 7: 2680.1222; 2027 8: 2680.1222; 2028 9: 2680.1222; 2029 10: 2680.1222; 2030 11: 2680.1222; 2031 12: 2680.1222; 2032 13: 2680.1222; 2033 14: 2680.1222; 2034 15: 2680.1222; 2035 16: 2680.1222; 2036 17: 2680.1222; 2037 18: 2680.1222; 2038 19: 2680.1222; 2039 20: 2680.1222; 2040 21: 2680.1222; 2041 22: 2680.1222; 2042 23: 2680.1222; 2043 24: 2680.1222; 2044 25: 2680.1222; 2045 26: 2680.1222; 2046 27: 2680.1222; 2047 28: 2680.1222; 2048 29: 2680.1222; 2049 30: 2680.1222
| Insurance |  | 2020 1: 38.5134; 2021 2: 38.5134; 2022 3: 38.5134; 2023 4: 38.5134; 2024 5: 38.5134; 2025 6: 38.5134; 2026 7: 38.5134; 2027 8: 38.5134; 2028 9: 38.5134; 2029 10: 38.5134; 2030 11: 38.5134; 2031 12: 38.5134; 2032 13: 38.5134; 2033 14: 38.5134; 2034 15: 38.5134; 2035 16: 38.5134; 2036 17: 38.5134; 2037 18: 38.5134; 2038 19: 38.5134; 2039 20: 38.5134; 2040 21: 38.5134; 2041 22: 38.5134; 2042 23: 38.5134; 2043 24: 38.5134; 2044 25: 38.5134; 2045 26: 38.5134; 2046 27: 38.5134; 2047 28: 38.5134; 2048 29: 38.5134; 2049 30: 38.5134
| ITC Amort - Grossed for Taxes |  | 2020 1: -1017.7679; 2021 2: -1017.7679; 2022 3: -1017.7679; 2023 4: -1017.7679; 2024 5: -1017.7679; 2025 6: -1017.7679; 2026 7: -1017.7679; 2027 8: -1017.7679; 2028 9: -1017.7679; 2029 10: -1017.7679; 2030 11: -1017.7679; 2031 12: -1017.7679; 2032 13: -1017.7679; 2033 14: -1017.7679; 2034 15: -1017.7679; 2035 16: -1017.7679; 2036 17: -1017.7679; 2037 18: -1017.7679; 2038 19: -1017.7679; 2039 20: -1017.7679; 2040 21: -1017.7679; 2041 22: -1017.7679; 2042 23: -1017.7679; 2043 24: -1017.7679; 2044 25: -1017.7679; 2045 26: -1017.7679; 2046 27: -1017.7679; 2047 28: -1017.7679; 2048 29: -1017.7679; 2049 30: -1017.7679
| Property Taxes |  | 2020 1: 365.5047; 2021 2: 365.5047; 2022 3: 365.5047; 2023 4: 365.5047; 2024 5: 365.5047; 2025 6: 365.5047; 2026 7: 365.5047; 2027 8: 365.5047; 2028 9: 365.5047; 2029 10: 365.5047; 2030 11: 365.5047; 2031 12: 365.5047; 2032 13: 365.5047; 2033 14: 365.5047; 2034 15: 365.5047; 2035 16: 365.5047; 2036 17: 365.5047; 2037 18: 365.5047; 2038 19: 365.5047; 2039 20: 365.5047; 2040 21: 365.5047; 2041 22: 365.5047; 2042 23: 365.5047; 2043 24: 365.5047; 2044 25: 365.5047; 2045 26: 365.5047; 2046 27: 365.5047; 2047 28: 365.5047; 2048 29: 365.5047; 2049 30: 365.5047
| Revenue Requirement |  | 2020 1: 7800.6506; 2021 2: 6402.6827; 2022 3: 6023.0723; 2023 4: 5717.5839; 2024 5: 5464.9691; 2025 6: 5234.4057; 2026 7: 5003.8423; 2027 8: 4800.8275; 2028 9: 4652.9719; 2029 10: 4532.6649; 2030 11: 4412.358; 2031 12: 4292.051; 2032 13: 4171.7441; 2033 14: 4051.4371; 2034 15: 3931.1301; 2035 16: 3810.8232; 2036 17: 3690.5162; 2037 18: 3570.2093; 2038 19: 3449.9023; 2039 20: 3329.5954; 2040 21: 3209.2884; 2041 22: 3088.9815; 2042 23: 2968.6745; 2043 24: 2848.3676; 2044 25: 2728.0606; 2045 26: 2607.7536; 2046 27: 2487.4467; 2047 28: 2367.1397; 2048 29: 2246.8328; 2049 30: 2126.5258
| Book Depreciation |  | 2020 1: 2680.1222; 2021 2: 2680.1222; 2022 3: 2680.1222; 2023 4: 2680.1222; 2024 5: 2680.1222; 2025 6: 2680.1222; 2026 7: 2680.1222; 2027 8: 2680.1222; 2028 9: 2680.1222; 2029 10: 2680.1222; 2030 11: 2680.1222; 2031 12: 2680.1222; 2032 13: 2680.1222; 2033 14: 2680.1222; 2034 15: 2680.1222; 2035 16: 2680.1222; 2036 17: 2680.1222; 2037 18: 2680.1222; 2038 19: 2680.1222; 2039 20: 2680.1222; 2040 21: 2680.1222; 2041 22: 2680.1222; 2042 23: 2680.1222; 2043 24: 2680.1222; 2044 25: 2680.1222; 2045 26: 2680.1222; 2046 27: 2680.1222; 2047 28: 2680.1222; 2048 29: 2680.1222; 2049 30: 2680.1222
| Tax Depreciation |  | 2020 1: 11489.684; 2021 2: 19690.858; 2022 3: 14062.6013; 2023 4: 10042.418; 2024 5: 7180.0474; 2025 6: 7172.0071; 2026 7: 7180.0474; 2027 8: 3586.0035; 2028 9: 0; 2029 10: 0; 2030 11: 0; 2031 12: 0; 2032 13: 0; 2033 14: 0; 2034 15: 0; 2035 16: 0; 2036 17: 0; 2037 18: 0; 2038 19: 0; 2039 20: 0; 2040 21: 0; 2041 22: 0; 2042 23: 0; 2043 24: 0; 2044 25: 0; 2045 26: 0; 2046 27: 0; 2047 28: 0; 2048 29: 0; 2049 30: 0
| Difference between book and tax |  | 2020 1: -8809.5618; 2021 2: -17010.7358; 2022 3: -11382.4791; 2023 4: -7362.2958; 2024 5: -4499.9252; 2025 6: -4491.8849; 2026 7: -4499.9252; 2027 8: -905.8813; 2028 9: 2680.1222; 2029 10: 2680.1222; 2030 11: 2680.1222; 2031 12: 2680.1222; 2032 13: 2680.1222; 2033 14: 2680.1222; 2034 15: 2680.1222; 2035 16: 2680.1222; 2036 17: 2680.1222; 2037 18: 2680.1222; 2038 19: 2680.1222; 2039 20: 2680.1222; 2040 21: 2680.1222; 2041 22: 2680.1222; 2042 23: 2680.1222; 2043 24: 2680.1222; 2044 25: 2680.1222; 2045 26: 2680.1222; 2046 27: 2680.1222; 2047 28: 2680.1222; 2048 29: 2680.1222; 2049 30: 2680.1222
| Tax rate |  | 2020 1: -1850.008; 2021 2: -3572.2545; 2022 3: -2390.3206; 2023 4: -1546.0821; 2024 5: -944.9843; 2025 6: -943.2958; 2026 7: -944.9843; 2027 8: -190.2351; 2028 9: 562.8257; 2029 10: 562.8257; 2030 11: 562.8257; 2031 12: 562.8257; 2032 13: 562.8257; 2033 14: 562.8257; 2034 15: 562.8257; 2035 16: 562.8257; 2036 17: 562.8257; 2037 18: 562.8257; 2038 19: 562.8257; 2039 20: 562.8257; 2040 21: 562.8257; 2041 22: 562.8257; 2042 23: 562.8257; 2043 24: 562.8257; 2044 25: 562.8257; 2045 26: 562.8257; 2046 27: 562.8257; 2047 28: 562.8257; 2048 29: 562.8257; 2049 30: 562.8257
Depreciation Tables
|  | 7 | 2020 1: 14.29%; 2021 2: 24.49%; 2022 3: 17.49%; 2023 4: 12.49%; 2024 5: 8.93%; 2025 6: 8.92%; 2026 7: 8.93%; 2027 8: 4.46%; 2028 9: 0%; 2029 10: 0%; 2030 11: 0%; 2031 12: 0%; 2032 13: 0%; 2033 14: 0%; 2034 15: 0%; 2035 16: 0%; 2036 17: 0%; 2037 18: 0%; 2038 19: 0%; 2039 20: 0%; 2040 21: 0%
|  | 5 | 0: 0; 2020 1: 20%; 2021 2: 32%; 2022 3: 19.2%; 2023 4: 11.52%; 2024 5: 11.52%; 2025 6: 5.76%
|  | 7 | 0: 1; 2020 1: 14.29%; 2021 2: 24.49%; 2022 3: 17.49%; 2023 4: 12.49%; 2024 5: 8.93%; 2025 6: 8.92%; 2026 7: 8.93%; 2027 8: 4.46%
|  | 10 | 0: 0; 2020 1: 10%; 2021 2: 18%; 2022 3: 14.4%; 2023 4: 11.52%; 2024 5: 9.22%; 2025 6: 7.37%; 2026 7: 6.55%; 2027 8: 6.55%; 2028 9: 6.56%; 2029 10: 6.55%; 2030 11: 3.28%
|  | 15 | 0: 0; 2020 1: 5%; 2021 2: 9.5%; 2022 3: 8.55%; 2023 4: 7.7%; 2024 5: 6.93%; 2025 6: 6.23%; 2026 7: 5.9%; 2027 8: 5.9%; 2028 9: 5.91%; 2029 10: 5.9%; 2030 11: 5.91%; 2031 12: 5.9%; 2032 13: 5.91%; 2033 14: 5.9%; 2034 15: 5.91%; 2035 16: 2.95%
|  | 20 | 0: 0; 2020 1: 3.75%; 2021 2: 7.219%; 2022 3: 6.677%; 2023 4: 6.177%; 2024 5: 5.713%; 2025 6: 5.285%; 2026 7: 4.888%; 2027 8: 4.522%; 2028 9: 4.462%; 2029 10: 4.461%; 2030 11: 4.462%; 2031 12: 4.461%; 2032 13: 4.462%; 2033 14: 4.461%; 2034 15: 4.462%; 2035 16: 4.461%; 2036 17: 4.462%; 2037 18: 4.461%; 2038 19: 4.462%; 2039 20: 4.461%; 2040 21: 2.231%
Revenue Requirement by vintage year
Nominal $000
|  |  |  | 2020 | 2021 | 2022 | 2023 | 2024 | 2025 | 2026 | 2027 | 2028 | 2029 | 2030 | 2031 | 2032 | 2033 | 2034 | 2035 | 2036 | 2037 | 2038 | 2039 | 2040 | 2041 | 2042 | 2043 | 2044 | 2045 | 2046 | 2047 | 2048 | 2049 | 2050 | 2051 | 2052 | 2053 | 2054 | 2055 | 2056 | 2057 | 2058 | 2059 | 2060 | 2061 | 2062 | 2063 | 2064 | 2065 | 2066 | 2067 | 2068 | 2069 | 2070 | 2071 | 2072 | 2073 | 2074 | 2075 | 2076 | 2077 | 2078 | 2079
|  | 2020 | 0% | 7800.6506 | 6402.6827 | 6023.0723 | 5717.5839 | 5464.9691 | 5234.4057 | 5003.8423 | 4800.8275 | 4652.9719 | 4532.6649 | 4412.358 | 4292.051 | 4171.7441 | 4051.4371 | 3931.1301 | 3810.8232 | 3690.5162 | 3570.2093 | 3449.9023 | 3329.5954 | 3209.2884 | 3088.9815 | 2968.6745 | 2848.3676 | 2728.0606 | 2607.7536 | 2487.4467 | 2367.1397 | 2246.8328 | 2126.5258 | 0 | 0 | 0 | 0 | 0 | 0 | 0 | 0 | 0 | 0 | 0 | 0 | 0 | 0 | 0 | 0 | 0 | 0 | 0 | 0 | 0 | 0 | 0 | 0 | 0 | 0
|  | 2021 | 0% |  | 7995.6668 | 6562.7498 | 6173.6491 | 5860.5235 | 5601.5934 | 5365.2658 | 5128.9383 | 4920.8482 | 4769.2962 | 4645.9815 | 4522.6669 | 4399.3523 | 4276.0377 | 4152.723 | 4029.4084 | 3906.0938 | 3782.7791 | 3659.4645 | 3536.1499 | 3412.8353 | 3289.5206 | 3166.206 | 3042.8914 | 2919.5767 | 2796.2621 | 2672.9475 | 2549.6329 | 2426.3182 | 2303.0036 | 2179.689 | 0 | 0 | 0 | 0 | 0 | 0 | 0 | 0 | 0 | 0 | 0 | 0 | 0 | 0 | 0 | 0 | 0 | 0 | 0 | 0 | 0 | 0 | 0 | 0 | 0
|  | 2022 | 0% |  |  | 8195.5585 | 6726.8185 | 6327.9903 | 6007.0366 | 5741.6332 | 5499.3975 | 5257.1618 | 5043.8694 | 4888.5286 | 4762.1311 | 4635.7336 | 4509.3361 | 4382.9386 | 4256.5411 | 4130.1436 | 4003.7461 | 3877.3486 | 3750.9511 | 3624.5536 | 3498.1561 | 3371.7586 | 3245.3612 | 3118.9637 | 2992.5662 | 2866.1687 | 2739.7712 | 2613.3737 | 2486.9762 | 2360.5787 | 2234.1812 | 0 | 0 | 0 | 0 | 0 | 0 | 0 | 0 | 0 | 0 | 0 | 0 | 0 | 0 | 0 | 0 | 0 | 0 | 0 | 0 | 0 | 0 | 0 | 0
|  | 2023 | 0% |  |  |  | 8400.4475 | 6894.989 | 6486.1901 | 6157.2125 | 5885.174 | 5636.8824 | 5388.5908 | 5169.9661 | 5010.7418 | 4881.1844 | 4751.6269 | 4622.0695 | 4492.5121 | 4362.9546 | 4233.3972 | 4103.8398 | 3974.2823 | 3844.7249 | 3715.1675 | 3585.61 | 3456.0526 | 3326.4952 | 3196.9377 | 3067.3803 | 2937.8229 | 2808.2655 | 2678.708 | 2549.1506 | 2419.5932 | 2290.0357 | 0 | 0 | 0 | 0 | 0 | 0 | 0 | 0 | 0 | 0 | 0 | 0 | 0 | 0 | 0 | 0 | 0 | 0 | 0 | 0 | 0 | 0 | 0
|  | 2024 | -5.143% |  |  |  |  | 8167.6315 | 6703.8964 | 6306.4272 | 5986.5671 | 5722.0682 | 5480.6579 | 5239.2476 | 5026.6821 | 4871.8706 | 4745.9038 | 4619.937 | 4493.9702 | 4368.0034 | 4242.0366 | 4116.0698 | 3990.1031 | 3864.1363 | 3738.1695 | 3612.2027 | 3486.2359 | 3360.2691 | 3234.3023 | 3108.3356 | 2982.3688 | 2856.402 | 2730.4352 | 2604.4684 | 2478.5016 | 2352.5348 | 2226.5681 | 0 | 0 | 0 | 0 | 0 | 0 | 0 | 0 | 0 | 0 | 0 | 0 | 0 | 0 | 0 | 0 | 0 | 0 | 0 | 0 | 0 | 0
|  | 2025 | -5.024% | [5 empty] | 7951.2483 | 6526.2916 | 6139.3525 | 5827.9663 | 5570.4747 | 5335.46 | 5100.4454 | 4893.5113 | 4742.8012 | 4620.1716 | 4497.542 | 4374.9125 | 4252.2829 | 4129.6533 | 4007.0237 | 3884.3942 | 3761.7646 | 3639.135 | 3516.5054 | 3393.8758 | 3271.2463 | 3148.6167 | 3025.9871 | 2903.3575 | 2780.728 | 2658.0984 | 2535.4688 | 2412.8392 | 2290.2097 | 2167.5801 | 0 | 0 | 0 | 0 | 0 | 0 | 0 | 0 | 0 | 0 | 0 | 0 | 0 | 0 | 0 | 0 | 0 | 0 | 0 | 0 | 0
|  | 2026 | -2.954% | [6 empty] | 7909.2735 | 6491.8391 | 6106.9427 | 5797.2004 | 5541.068 | 5307.294 | 5073.52 | 4867.6783 | 4717.7638 | 4595.7816 | 4473.7994 | 4351.8172 | 4229.835 | 4107.8528 | 3985.8706 | 3863.8883 | 3741.9061 | 3619.9239 | 3497.9417 | 3375.9595 | 3253.9773 | 3131.9951 | 3010.0129 | 2888.0307 | 2766.0484 | 2644.0662 | 2522.084 | 2400.1018 | 2278.1196 | 2156.1374 | 0 | 0 | 0 | 0 | 0 | 0 | 0 | 0 | 0 | 0 | 0 | 0 | 0 | 0 | 0 | 0 | 0 | 0 | 0 | 0
|  | 2027 | -2.838% | [7 empty] | 7876.9039 | 6465.2705 | 6081.9493 | 5773.4747 | 5518.3906 | 5285.5733 | 5052.7561 | 4847.7568 | 4698.4558 | 4576.9729 | 4455.4899 | 4334.0069 | 4212.5239 | 4091.0409 | 3969.5579 | 3848.0749 | 3726.592 | 3605.109 | 3483.626 | 3362.143 | 3240.66 | 3119.177 | 2997.694 | 2876.2111 | 2754.7281 | 2633.2451 | 2511.7621 | 2390.2791 | 2268.7961 | 2147.3131 | 0 | 0 | 0 | 0 | 0 | 0 | 0 | 0 | 0 | 0 | 0 | 0 | 0 | 0 | 0 | 0 | 0 | 0 | 0
|  | 2028 | -3.747% | [8 empty] | 7771.3165 | 6378.6057 | 6000.4228 | 5696.0831 | 5444.4183 | 5214.7219 | 4985.0255 | 4782.7742 | 4635.4746 | 4515.62 | 4395.7655 | 4275.9109 | 4156.0564 | 4036.2018 | 3916.3473 | 3796.4927 | 3676.6382 | 3556.7837 | 3436.9291 | 3317.0746 | 3197.22 | 3077.3655 | 2957.5109 | 2837.6564 | 2717.8018 | 2597.9473 | 2478.0927 | 2358.2382 | 2238.3837 | 2118.5291 | 0 | 0 | 0 | 0 | 0 | 0 | 0 | 0 | 0 | 0 | 0 | 0 | 0 | 0 | 0 | 0 | 0 | 0
|  | 2029 | -2.177% | [9 empty] | 7792.1715 | 6395.7232 | 6016.5254 | 5711.369 | 5459.0289 | 5228.7161 | 4998.4032 | 4795.6092 | 4647.9142 | 4527.7381 | 4407.5619 | 4287.3857 | 4167.2095 | 4047.0333 | 3926.8571 | 3806.6809 | 3686.5048 | 3566.3286 | 3446.1524 | 3325.9762 | 3205.8 | 3085.6238 | 2965.4477 | 2845.2715 | 2725.0953 | 2604.9191 | 2484.7429 | 2364.5667 | 2244.3905 | 2124.2144 | 0 | 0 | 0 | 0 | 0 | 0 | 0 | 0 | 0 | 0 | 0 | 0 | 0 | 0 | 0 | 0 | 0
|  | 2030 | -2.878% | [10 empty] | 7757.1373 | 6366.9675 | 5989.4746 | 5685.6902 | 5434.4846 | 5205.2073 | 4975.93 | 4774.0477 | 4627.0168 | 4507.381 | 4387.7451 | 4268.1092 | 4148.4734 | 4028.8375 | 3909.2017 | 3789.5658 | 3669.9299 | 3550.2941 | 3430.6582 | 3311.0223 | 3191.3865 | 3071.7506 | 2952.1148 | 2832.4789 | 2712.843 | 2593.2072 | 2473.5713 | 2353.9354 | 2234.2996 | 2114.6637 | 0 | 0 | 0 | 0 | 0 | 0 | 0 | 0 | 0 | 0 | 0 | 0 | 0 | 0 | 0 | 0
|  | 2031 | -1.19% | [11 empty] | 7856.4443 | 6448.4776 | 6066.152 | 5758.4786 | 5504.0571 | 5271.8445 | 5039.632 | 4835.1652 | 4686.252 | 4565.0846 | 4443.9171 | 4322.7497 | 4201.5823 | 4080.4148 | 3959.2474 | 3838.0799 | 3716.9125 | 3595.745 | 3474.5776 | 3353.4101 | 3232.2427 | 3111.0753 | 2989.9078 | 2868.7404 | 2747.5729 | 2626.4055 | 2505.238 | 2384.0706 | 2262.9031 | 2141.7357 | 0 | 0 | 0 | 0 | 0 | 0 | 0 | 0 | 0 | 0 | 0 | 0 | 0 | 0 | 0
|  | 2032 | -1.265% | [12 empty] | 7950.9824 | 6526.0733 | 6139.1472 | 5827.7715 | 5570.2884 | 5335.2816 | 5100.2748 | 4893.3477 | 4742.6426 | 4620.0171 | 4497.3916 | 4374.7662 | 4252.1407 | 4129.5152 | 4006.8897 | 3884.2643 | 3761.6388 | 3639.0133 | 3516.3878 | 3393.7624 | 3271.1369 | 3148.5114 | 3025.8859 | 2903.2605 | 2780.635 | 2658.0095 | 2535.384 | 2412.7586 | 2290.1331 | 2167.5076 | 0 | 0 | 0 | 0 | 0 | 0 | 0 | 0 | 0 | 0 | 0 | 0 | 0 | 0
|  | 2033 | -1.281% | [13 empty] | 8045.3371 | 6603.5186 | 6212.0007 | 5896.9299 | 5636.3913 | 5398.5957 | 5160.8001 | 4951.4173 | 4798.9238 | 4674.8431 | 4550.7624 | 4426.6817 | 4302.6011 | 4178.5204 | 4054.4397 | 3930.359 | 3806.2783 | 3682.1977 | 3558.117 | 3434.0363 | 3309.9556 | 3185.875 | 3061.7943 | 2937.7136 | 2813.6329 | 2689.5522 | 2565.4716 | 2441.3909 | 2317.3102 | 2193.2295 | 0 | 0 | 0 | 0 | 0 | 0 | 0 | 0 | 0 | 0 | 0 | 0 | 0
|  | 2034 | -1.298% | [14 empty] | 8139.4402 | 6680.7573 | 6284.66 | 5965.9039 | 5702.3179 | 5461.7409 | 5221.1639 | 5009.332 | 4855.0548 | 4729.5228 | 4603.9908 | 4478.4588 | 4352.9268 | 4227.3948 | 4101.8628 | 3976.3308 | 3850.7988 | 3725.2669 | 3599.7349 | 3474.2029 | 3348.6709 | 3223.1389 | 3097.6069 | 2972.0749 | 2846.5429 | 2721.0109 | 2595.4789 | 2469.9469 | 2344.4149 | 2218.8829 | 0 | 0 | 0 | 0 | 0 | 0 | 0 | 0 | 0 | 0 | 0 | 0
|  | 2035 | -1.315% | [15 empty] | 8233.2201 | 6757.7307 | 6357.0698 | 6034.6411 | 5768.0181 | 5524.6692 | 5281.3204 | 5067.0478 | 4910.9932 | 4784.0148 | 4657.0365 | 4530.0581 | 4403.0798 | 4276.1015 | 4149.1231 | 4022.1448 | 3895.1665 | 3768.1881 | 3641.2098 | 3514.2314 | 3387.2531 | 3260.2748 | 3133.2964 | 3006.3181 | 2879.3398 | 2752.3614 | 2625.3831 | 2498.4048 | 2371.4264 | 2244.4481 | 0 | 0 | 0 | 0 | 0 | 0 | 0 | 0 | 0 | 0 | 0
|  | 2036 | -1.332% | [16 empty] | 8326.6018 | 6834.3774 | 6429.1721 | 6103.0864 | 5833.4394 | 5587.3304 | 5341.2215 | 5124.5186 | 4966.694 | 4838.2754 | 4709.8569 | 4581.4384 | 4453.0198 | 4324.6013 | 4196.1828 | 4067.7642 | 3939.3457 | 3810.9272 | 3682.5086 | 3554.0901 | 3425.6716 | 3297.253 | 3168.8345 | 3040.416 | 2911.9974 | 2783.5789 | 2655.1604 | 2526.7418 | 2398.3233 | 2269.9048 | 0 | 0 | 0 | 0 | 0 | 0 | 0 | 0 | 0 | 0
|  | 2037 | -1.35% | [17 empty] | 8419.5069 | 6910.6328 | 6500.9063 | 6171.1823 | 5898.5267 | 5649.6717 | 5400.8168 | 5181.6961 | 5022.1105 | 4892.2591 | 4762.4077 | 4632.5563 | 4502.7049 | 4372.8536 | 4243.0022 | 4113.1508 | 3983.2994 | 3853.448 | 3723.5967 | 3593.7453 | 3463.8939 | 3334.0425 | 3204.1912 | 3074.3398 | 2944.4884 | 2814.637 | 2684.7856 | 2554.9343 | 2425.0829 | 2295.2315 | 0 | 0 | 0 | 0 | 0 | 0 | 0 | 0 | 0
|  | 2038 | -1.369% | [18 empty] | 8511.8531 | 6986.4294 | 6572.2091 | 6238.8686 | 5963.2224 | 5711.638 | 5460.0536 | 5238.5295 | 5077.1936 | 4945.918 | 4814.6424 | 4683.3668 | 4552.0912 | 4420.8156 | 4289.54 | 4158.2644 | 4026.9887 | 3895.7131 | 3764.4375 | 3633.1619 | 3501.8863 | 3370.6107 | 3239.3351 | 3108.0595 | 2976.7839 | 2845.5083 | 2714.2327 | 2582.9571 | 2451.6815 | 2320.4059 | 0 | 0 | 0 | 0 | 0 | 0 | 0 | 0
|  | 2039 | -1.388% | [19 empty] | 8603.5544 | 7061.6968 | 6643.0139 | 6306.0822 | 6027.4664 | 5773.1716 | 5518.8768 | 5294.9661 | 5131.8921 | 4999.2022 | 4866.5123 | 4733.8224 | 4601.1325 | 4468.4426 | 4335.7527 | 4203.0629 | 4070.373 | 3937.6831 | 3804.9932 | 3672.3033 | 3539.6134 | 3406.9235 | 3274.2337 | 3141.5438 | 3008.8539 | 2876.164 | 2743.4741 | 2610.7842 | 2478.0943 | 2345.4045 | 0 | 0 | 0 | 0 | 0 | 0 | 0
|  | 2040 | -1.407% | [20 empty] | 8694.5209 | 7136.361 | 6713.2513 | 6372.7572 | 6091.1956 | 5834.2121 | 5577.2285 | 5350.9505 | 5186.1522 | 5052.0594 | 4917.9665 | 4783.8737 | 4649.7809 | 4515.688 | 4381.5952 | 4247.5024 | 4113.4095 | 3979.3167 | 3845.2239 | 3711.131 | 3577.0382 | 3442.9454 | 3308.8525 | 3174.7597 | 3040.6669 | 2906.574 | 2772.4812 | 2638.3884 | 2504.2955 | 2370.2027 | 0 | 0 | 0 | 0 | 0 | 0
|  | 2041 | -1.428% | 2041: 8784.6584; 2042: 7210.3449; 2043: 6782.8487; 2044: 6438.8247; 2045: 6154.344; 2046: 5894.6963; 2047: 5635.0486; 2048: 5406.4247; 2049: 5239.9179; 2050: 5104.4349; 2051: 4968.9519; 2052: 4833.4689; 2053: 4697.9859; 2054: 4562.5029; 2055: 4427.0199; 2056: 4291.5369; 2057: 4156.0539; 2058: 4020.571; 2059: 3885.088; 2060: 3749.605; 2061: 3614.122; 2062: 3478.639; 2063: 3343.156; 2064: 3207.673; 2065: 3072.19; 2066: 2936.707; 2067: 2801.224; 2068: 2665.741; 2069: 2530.258; 2070: 2394.775; 2071: 0; 2072: 0; 2073: 0; 2074: 0; 2075: 0
|  | 2042 | -1.448% | 2042: 8873.8688; 2043: 7283.5677; 2044: 6851.7302; 2045: 6504.2125; 2046: 6216.8429; 2047: 5954.5584; 2048: 5692.2739; 2049: 5461.3283; 2050: 5293.1306; 2051: 5156.2717; 2052: 5019.4129; 2053: 4882.554; 2054: 4745.6951; 2055: 4608.8363; 2056: 4471.9774; 2057: 4335.1186; 2058: 4198.2597; 2059: 4061.4008; 2060: 3924.542; 2061: 3787.6831; 2062: 3650.8243; 2063: 3513.9654; 2064: 3377.1065; 2065: 3240.2477; 2066: 3103.3888; 2067: 2966.53; 2068: 2829.6711; 2069: 2692.8123; 2070: 2555.9534; 2071: 2419.0945; 2072: 0; 2073: 0; 2074: 0; 2075: 0
|  | 2043 | -1.47% | 2043: 8962.0493; 2044: 7355.9452; 2045: 6919.8165; 2046: 6568.8455; 2047: 6278.6203; 2048: 6013.7294; 2049: 5748.8386; 2050: 5515.598; 2051: 5345.7289; 2052: 5207.5101; 2053: 5069.2912; 2054: 4931.0724; 2055: 4792.8536; 2056: 4654.6347; 2057: 4516.4159; 2058: 4378.197; 2059: 4239.9782; 2060: 4101.7594; 2061: 3963.5405; 2062: 3825.3217; 2063: 3687.1029; 2064: 3548.884; 2065: 3410.6652; 2066: 3272.4463; 2067: 3134.2275; 2068: 2996.0087; 2069: 2857.7898; 2070: 2719.571; 2071: 2581.3521; 2072: 2443.1333; 2073: 0; 2074: 0; 2075: 0
|  | 2044 | -1.491% | 2044: 9049.0926; 2045: 7427.3894; 2046: 6987.0248; 2047: 6632.645; 2048: 6339.601; 2049: 6072.1374; 2050: 5804.6738; 2051: 5569.1679; 2052: 5397.649; 2053: 5258.0877; 2054: 5118.5264; 2055: 4978.9651; 2056: 4839.4038; 2057: 4699.8426; 2058: 4560.2813; 2059: 4420.72; 2060: 4281.1587; 2061: 4141.5974; 2062: 4002.0362; 2063: 3862.4749; 2064: 3722.9136; 2065: 3583.3523; 2066: 3443.791; 2067: 3304.2298; 2068: 3164.6685; 2069: 3025.1072; 2070: 2885.5459; 2071: 2745.9846; 2072: 2606.4234; 2073: 2466.8621; 2074: 0; 2075: 0; 2076: 0
|  | 2045 | -1.514% | 2045: 9134.8868; 2046: 7497.8082; 2047: 7053.2686; 2048: 6695.5289; 2049: 6399.7066; 2050: 6129.7072; 2051: 5859.7078; 2052: 5621.969; 2053: 5448.8239; 2054: 5307.9395; 2055: 5167.055; 2056: 5026.1706; 2057: 4885.2861; 2058: 4744.4017; 2059: 4603.5172; 2060: 4462.6327; 2061: 4321.7483; 2062: 4180.8638; 2063: 4039.9794; 2064: 3899.0949; 2065: 3758.2105; 2066: 3617.326; 2067: 3476.4415; 2068: 3335.5571; 2069: 3194.6726; 2070: 3053.7882; 2071: 2912.9037; 2072: 2772.0193; 2073: 2631.1348; 2074: 2490.2503; 2075: 0; 2076: 0; 2077: 0
|  | 2046 | -1.537% | 2046: 9219.3151; 2047: 7567.106; 2048: 7118.4577; 2049: 6757.4117; 2050: 6458.8552; 2051: 6186.3604; 2052: 5913.8655; 2053: 5673.9295; 2054: 5499.1841; 2055: 5356.9976; 2056: 5214.811; 2057: 5072.6244; 2058: 4930.4379; 2059: 4788.2513; 2060: 4646.0647; 2061: 4503.8782; 2062: 4361.6916; 2063: 4219.505; 2064: 4077.3185; 2065: 3935.1319; 2066: 3792.9453; 2067: 3650.7588; 2068: 3508.5722; 2069: 3366.3856; 2070: 3224.1991; 2071: 3082.0125; 2072: 2939.8259; 2073: 2797.6394; 2074: 2655.4528; 2075: 2513.2662; 2076: 0; 2077: 0; 2078: 0
|  | 2047 | -1.561% | 2047: 9302.2555; 2048: 7635.1824; 2049: 7182.498; 2050: 6818.2038; 2051: 6516.9614; 2052: 6242.0151; 2053: 5967.0688; 2054: 5724.9743; 2055: 5548.6568; 2056: 5405.1911; 2057: 5261.7254; 2058: 5118.2596; 2059: 4974.7939; 2060: 4831.3282; 2061: 4687.8624; 2062: 4544.3967; 2063: 4400.931; 2064: 4257.4653; 2065: 4113.9995; 2066: 3970.5338; 2067: 3827.0681; 2068: 3683.6023; 2069: 3540.1366; 2070: 3396.6709; 2071: 3253.2051; 2072: 3109.7394; 2073: 2966.2737; 2074: 2822.808; 2075: 2679.3422; 2076: 2535.8765; 2077: 0; 2078: 0; 2079: 0
|  | 2048 | -1.586% | 2048: 9383.5808; 2049: 7701.9333; 2050: 7245.2912; 2051: 6877.8122; 2052: 6573.9362; 2053: 6296.5862; 2054: 6019.2362; 2055: 5775.0251; 2056: 5597.1662; 2057: 5452.4462; 2058: 5307.7262; 2059: 5163.0062; 2060: 5018.2862; 2061: 4873.5662; 2062: 4728.8462; 2063: 4584.1263; 2064: 4439.4063; 2065: 4294.6863; 2066: 4149.9663; 2067: 4005.2463; 2068: 3860.5263; 2069: 3715.8064; 2070: 3571.0864; 2071: 3426.3664; 2072: 3281.6464; 2073: 3136.9264; 2074: 2992.2064; 2075: 2847.4865; 2076: 2702.7665; 2077: 2558.0465; 2078: 0; 2079: 0 | 0
|  | 2049 | -1.612% | 2049: 9463.1584; 2050: 7767.2497; 2051: 7306.7351; 2052: 6936.1397; 2053: 6629.6866; 2054: 6349.9845; 2055: 6070.2824; 2056: 5824.0003; 2057: 5644.633; 2058: 5498.6858; 2059: 5352.7385; 2060: 5206.7912; 2061: 5060.8439; 2062: 4914.8966; 2063: 4768.9493; 2064: 4623.002; 2065: 4477.0548; 2066: 4331.1075; 2067: 4185.1602; 2068: 4039.2129; 2069: 3893.2656; 2070: 3747.3183; 2071: 3601.371; 2072: 3455.4238; 2073: 3309.4765; 2074: 3163.5292; 2075: 3017.5819; 2076: 2871.6346; 2077: 2725.6873; 2078: 2579.7401; 2079: 0 | 0 | 0
|  | 2050 | -1.616% | 2050: 9542.9835; 2051: 7832.7692; 2052: 7368.37; 2053: 6994.6484; 2054: 6685.6103; 2055: 6403.5489; 2056: 6121.4874; 2057: 5873.1278; 2058: 5692.2475; 2059: 5545.0691; 2060: 5397.8907; 2061: 5250.7123; 2062: 5103.5339; 2063: 4956.3555; 2064: 4809.1771; 2065: 4661.9987; 2066: 4514.8203; 2067: 4367.6419; 2068: 4220.4635; 2069: 4073.2851; 2070: 3926.1067; 2071: 3778.9283; 2072: 3631.7499; 2073: 3484.5715; 2074: 3337.3931; 2075: 3190.2147; 2076: 3043.0363; 2077: 2895.8579; 2078: 2748.6795; 2079: 2601.5011 | 0 | 0 | 0
Revenue Requirement by vintage year
Nominal
| $/MW-wk |  | Levelized Cost | 2020 | 2021 | 2022 | 2023 | 2024 | 2025 | 2026 | 2027 | 2028 | 2029 | 2030 | 2031 | 2032 | 2033 | 2034 | 2035 | 2036 | 2037 | 2038 | 2039 | 2040 | 2041 | 2042 | 2043 | 2044 | 2045 | 2046 | 2047 | 2048 | 2049 | 2050 | 2051 | 2052 | 2053 | 2054 | 2055 | 2056 | 2057 | 2058 | 2059 | 2060 | 2061 | 2062 | 2063 | 2064 | 2065 | 2066 | 2067 | 2068 | 2069 | 2070 | 2071 | 2072 | 2073 | 2074 | 2075 | 2076 | 2077 | 2078 | 2079
|  | 2020 | 866.6326 | 1500.1251 | 1231.2851 | 1158.2831 | 1099.5354 | 1050.9556 | 1006.6165 | 962.2774 | 923.2361 | 894.8023 | 871.6663 | 848.5304 | 825.3944 | 802.2585 | 779.1225 | 755.9866 | 732.8506 | 709.7147 | 686.5787 | 663.4428 | 640.3068 | 617.1708 | 594.0349 | 570.8989 | 547.763 | 524.627 | 501.4911 | 478.3551 | 455.2192 | 432.0832 | 408.9473 | 0 | 0 | 0 | 0 | 0 | 0 | 0 | 0 | 0 | 0 | 0 | 0 | 0 | 0 | 0 | 0 | 0 | 0 | 0 | 0 | 0 | 0 | 0 | 0 | 0 | 0
|  | 2021 | 888.2984 |  | 1537.6282 | 1262.0673 | 1187.2402 | 1127.0237 | 1077.2295 | 1031.7819 | 986.3343 | 946.317 | 917.1723 | 893.458 | 869.7436 | 846.0293 | 822.3149 | 798.6006 | 774.8862 | 751.1719 | 727.4575 | 703.7432 | 680.0288 | 656.3145 | 632.6001 | 608.8858 | 585.1714 | 561.4571 | 537.7427 | 514.0284 | 490.314 | 466.5997 | 442.8853 | 419.171 | 0 | 0 | 0 | 0 | 0 | 0 | 0 | 0 | 0 | 0 | 0 | 0 | 0 | 0 | 0 | 0 | 0 | 0 | 0 | 0 | 0 | 0 | 0 | 0 | 0 | 0
|  | 2022 | 910.5059 |  |  | 1576.0689 | 1293.6189 | 1216.9212 | 1155.1993 | 1104.1602 | 1057.5764 | 1010.9927 | 969.9749 | 940.1017 | 915.7944 | 891.4872 | 867.18 | 842.8728 | 818.5656 | 794.2584 | 769.9512 | 745.644 | 721.3368 | 697.0295 | 672.7223 | 648.4151 | 624.1079 | 599.8007 | 575.4935 | 551.1863 | 526.8791 | 502.5719 | 478.2647 | 453.9574 | 429.6502 | 0 | 0 | 0 | 0 | 0 | 0 | 0 | 0 | 0 | 0 | 0 | 0 | 0 | 0 | 0 | 0 | 0 | 0 | 0 | 0 | 0 | 0 | 0 | 0 | 0 | 0
|  | 2023 | 933.2685 |  |  |  | 1615.4707 | 1325.9594 | 1247.3442 | 1184.0793 | 1131.7642 | 1084.0159 | 1036.2675 | 994.2243 | 963.6042 | 938.6893 | 913.7744 | 888.8595 | 863.9446 | 839.0297 | 814.1148 | 789.2 | 764.2851 | 739.3702 | 714.4553 | 689.5404 | 664.6255 | 639.7106 | 614.7957 | 589.8808 | 564.9659 | 540.051 | 515.1362 | 490.2213 | 465.3064 | 440.3915 | 0 | 0 | 0 | 0 | 0 | 0 | 0 | 0 | 0 | 0 | 0 | 0 | 0 | 0 | 0 | 0 | 0 | 0 | 0 | 0 | 0 | 0 | 0 | 0 | 0 | 0
|  | 2024 | 907.4033 |  |  |  |  | 1570.6984 | 1289.2108 | 1212.7745 | 1151.2629 | 1100.3977 | 1053.9727 | 1007.5476 | 966.6696 | 936.8982 | 912.6738 | 888.4494 | 864.225 | 840.0007 | 815.7763 | 791.5519 | 767.3275 | 743.1031 | 718.8787 | 694.6544 | 670.43 | 646.2056 | 621.9812 | 597.7568 | 573.5325 | 549.3081 | 525.0837 | 500.8593 | 476.6349 | 452.4105 | 428.1862 | 0 | 0 | 0 | 0 | 0 | 0 | 0 | 0 | 0 | 0 | 0 | 0 | 0 | 0 | 0 | 0 | 0 | 0 | 0 | 0 | 0 | 0 | 0 | 0 | 0 | 0
|  | 2025 | 883.3637 | [5 empty] | 1529.0862 | 1255.0561 | 1180.6447 | 1120.7628 | 1071.2451 | 1026.05 | 980.8549 | 941.0599 | 912.0772 | 888.4945 | 864.9119 | 841.3293 | 817.7467 | 794.1641 | 770.5815 | 746.9989 | 723.4163 | 699.8337 | 676.251 | 652.6684 | 629.0858 | 605.5032 | 581.9206 | 558.338 | 534.7554 | 511.1728 | 487.5902 | 464.0075 | 440.4249 | 416.8423 | 0 | 0 | 0 | 0 | 0 | 0 | 0 | 0 | 0 | 0 | 0 | 0 | 0 | 0 | 0 | 0 | 0 | 0 | 0 | 0 | 0 | 0 | 0 | 0 | 0
|  | 2026 | 878.7004 | [6 empty] | 1521.0141 | 1248.4306 | 1174.4121 | 1114.8462 | 1065.59 | 1020.6335 | 975.6769 | 936.092 | 907.2623 | 883.8042 | 860.346 | 836.8879 | 813.4298 | 789.9717 | 766.5136 | 743.0555 | 719.5973 | 696.1392 | 672.6811 | 649.223 | 625.7649 | 602.3067 | 578.8486 | 555.3905 | 531.9324 | 508.4743 | 485.0162 | 461.558 | 438.0999 | 414.6418 | 0 | 0 | 0 | 0 | 0 | 0 | 0 | 0 | 0 | 0 | 0 | 0 | 0 | 0 | 0 | 0 | 0 | 0 | 0 | 0 | 0 | 0 | 0 | 0
|  | 2027 | 875.1042 | [7 empty] | 1514.7892 | 1243.3213 | 1169.6056 | 1110.2836 | 1061.229 | 1016.4564 | 971.6839 | 932.2609 | 903.5492 | 880.1871 | 856.825 | 833.4629 | 810.1008 | 786.7386 | 763.3765 | 740.0144 | 716.6523 | 693.2902 | 669.9281 | 646.566 | 623.2038 | 599.8417 | 576.4796 | 553.1175 | 529.7554 | 506.3933 | 483.0312 | 459.6691 | 436.3069 | 412.9448 | 0 | 0 | 0 | 0 | 0 | 0 | 0 | 0 | 0 | 0 | 0 | 0 | 0 | 0 | 0 | 0 | 0 | 0 | 0 | 0 | 0 | 0 | 0
|  | 2028 | 863.3737 | [8 empty] | 1494.484 | 1226.6549 | 1153.9275 | 1095.4006 | 1047.0035 | 1002.8311 | 958.6588 | 919.7643 | 891.4374 | 868.3885 | 845.3395 | 822.2906 | 799.2416 | 776.1927 | 753.1437 | 730.0948 | 707.0458 | 683.9969 | 660.9479 | 637.899 | 614.85 | 591.8011 | 568.7521 | 545.7032 | 522.6542 | 499.6052 | 476.5563 | 453.5073 | 430.4584 | 407.4094 | 0 | 0 | 0 | 0 | 0 | 0 | 0 | 0 | 0 | 0 | 0 | 0 | 0 | 0 | 0 | 0 | 0 | 0 | 0 | 0 | 0 | 0
|  | 2029 | 865.6906 | [9 empty] | 1498.4945 | 1229.9468 | 1157.0241 | 1098.3402 | 1049.8132 | 1005.5223 | 961.2314 | 922.2325 | 893.8297 | 870.7189 | 847.6081 | 824.4972 | 801.3864 | 778.2756 | 755.1648 | 732.054 | 708.9432 | 685.8324 | 662.7216 | 639.6108 | 616.5 | 593.3892 | 570.2784 | 547.1676 | 524.0568 | 500.946 | 477.8352 | 454.7244 | 431.6136 | 408.5028 | 0 | 0 | 0 | 0 | 0 | 0 | 0 | 0 | 0 | 0 | 0 | 0 | 0 | 0 | 0 | 0 | 0 | 0 | 0 | 0 | 0
|  | 2030 | 861.7984 | [10 empty] | 1491.7572 | 1224.4168 | 1151.822 | 1093.402 | 1045.0932 | 1001.0014 | 956.9096 | 918.0861 | 889.8109 | 866.804 | 843.7971 | 820.7902 | 797.7833 | 774.7764 | 751.7695 | 728.7627 | 705.7558 | 682.7489 | 659.742 | 636.7351 | 613.7282 | 590.7213 | 567.7144 | 544.7075 | 521.7006 | 498.6937 | 475.6868 | 452.6799 | 429.673 | 406.6661 | 0 | 0 | 0 | 0 | 0 | 0 | 0 | 0 | 0 | 0 | 0 | 0 | 0 | 0 | 0 | 0 | 0 | 0 | 0 | 0
|  | 2031 | 872.8312 | [11 empty] | 1510.8547 | 1240.0918 | 1166.5677 | 1107.3997 | 1058.4725 | 1013.8163 | 969.16 | 929.8395 | 901.2023 | 877.9009 | 854.5995 | 831.298 | 807.9966 | 784.6952 | 761.3937 | 738.0923 | 714.7909 | 691.4894 | 668.188 | 644.8866 | 621.5851 | 598.2837 | 574.9823 | 551.6808 | 528.3794 | 505.078 | 481.7765 | 458.4751 | 435.1737 | 411.8722 | 0 | 0 | 0 | 0 | 0 | 0 | 0 | 0 | 0 | 0 | 0 | 0 | 0 | 0 | 0 | 0 | 0 | 0 | 0
|  | 2032 | 883.3341 | [12 empty] | 1529.0351 | 1255.0141 | 1180.6052 | 1120.7253 | 1071.2093 | 1026.0157 | 980.8221 | 941.0284 | 912.0467 | 888.4648 | 864.883 | 841.3012 | 817.7194 | 794.1375 | 770.5557 | 746.9739 | 723.3921 | 699.8103 | 676.2284 | 652.6466 | 629.0648 | 605.483 | 581.9011 | 558.3193 | 534.7375 | 511.1557 | 487.5739 | 463.992 | 440.4102 | 416.8284 | 0 | 0 | 0 | 0 | 0 | 0 | 0 | 0 | 0 | 0 | 0 | 0 | 0 | 0 | 0 | 0 | 0 | 0
|  | 2033 | 893.8167 | [13 empty] | 1547.1802 | 1269.9074 | 1194.6155 | 1134.025 | 1083.9214 | 1038.1915 | 992.4616 | 952.1956 | 922.87 | 899.0083 | 875.1466 | 851.2849 | 827.4233 | 803.5616 | 779.6999 | 755.8383 | 731.9766 | 708.1149 | 684.2533 | 660.3916 | 636.5299 | 612.6683 | 588.8066 | 564.9449 | 541.0833 | 517.2216 | 493.3599 | 469.4982 | 445.6366 | 421.7749 | 0 | 0 | 0 | 0 | 0 | 0 | 0 | 0 | 0 | 0 | 0 | 0 | 0 | 0 | 0 | 0 | 0
|  | 2034 | 904.2713 | [14 empty] | 1565.277 | 1284.761 | 1208.5885 | 1147.2892 | 1096.5996 | 1050.3348 | 1004.07 | 963.3331 | 933.6644 | 909.5236 | 885.3829 | 861.2421 | 837.1013 | 812.9605 | 788.8198 | 764.679 | 740.5382 | 716.3975 | 692.2567 | 668.1159 | 643.9752 | 619.8344 | 595.6936 | 571.5529 | 547.4121 | 523.2713 | 499.1305 | 474.9898 | 450.849 | 426.7082 | 0 | 0 | 0 | 0 | 0 | 0 | 0 | 0 | 0 | 0 | 0 | 0 | 0 | 0 | 0 | 0
|  | 2035 | 914.69 | [15 empty] | 1583.3116 | 1299.5636 | 1222.5134 | 1160.5079 | 1109.2343 | 1062.4364 | 1015.6385 | 974.4323 | 944.4218 | 920.0029 | 895.5839 | 871.165 | 846.7461 | 822.3272 | 797.9083 | 773.4894 | 749.0705 | 724.6516 | 700.2327 | 675.8137 | 651.3948 | 626.9759 | 602.557 | 578.1381 | 553.7192 | 529.3003 | 504.8814 | 480.4625 | 456.0435 | 431.6246 | 0 | 0 | 0 | 0 | 0 | 0 | 0 | 0 | 0 | 0 | 0 | 0 | 0 | 0 | 0
|  | 2036 | 925.0645 | [16 empty] | 1601.2696 | 1314.3033 | 1236.3792 | 1173.6705 | 1121.8153 | 1074.4866 | 1027.158 | 985.4844 | 955.1335 | 930.4376 | 905.7417 | 881.0458 | 856.35 | 831.6541 | 806.9582 | 782.2624 | 757.5665 | 732.8706 | 708.1747 | 683.4789 | 658.783 | 634.0871 | 609.3912 | 584.6954 | 559.9995 | 535.3036 | 510.6078 | 485.9119 | 461.216 | 436.5201 | 0 | 0 | 0 | 0 | 0 | 0 | 0 | 0 | 0 | 0 | 0 | 0 | 0 | 0
|  | 2037 | 935.386 | [17 empty] | 1619.1359 | 1328.9678 | 1250.1743 | 1186.7658 | 1134.3321 | 1086.4753 | 1038.6186 | 996.48 | 965.7905 | 940.8191 | 915.8476 | 890.8762 | 865.9048 | 840.9334 | 815.962 | 790.9905 | 766.0191 | 741.0477 | 716.0763 | 691.1049 | 666.1334 | 641.162 | 616.1906 | 591.2192 | 566.2478 | 541.2763 | 516.3049 | 491.3335 | 466.3621 | 441.3907 | 0 | 0 | 0 | 0 | 0 | 0 | 0 | 0 | 0 | 0 | 0 | 0 | 0
|  | 2038 | 945.6454 | [18 empty] | 1636.8948 | 1343.5441 | 1263.8864 | 1199.7824 | 1146.7735 | 1098.3919 | 1050.0103 | 1007.4095 | 976.3834 | 951.1381 | 925.8928 | 900.6475 | 875.4021 | 850.1568 | 824.9115 | 799.6662 | 774.4209 | 749.1756 | 723.9303 | 698.685 | 673.4397 | 648.1944 | 622.9491 | 597.7038 | 572.4584 | 547.2131 | 521.9678 | 496.7225 | 471.4772 | 446.2319 | 0 | 0 | 0 | 0 | 0 | 0 | 0 | 0 | 0 | 0 | 0 | 0
|  | 2039 | 955.8332 | [19 empty] | 1654.5297 | 1358.0186 | 1277.5027 | 1212.7081 | 1159.1282 | 1110.2253 | 1061.3225 | 1018.2627 | 986.9023 | 961.385 | 935.8677 | 910.3505 | 884.8332 | 859.3159 | 833.7986 | 808.2813 | 782.764 | 757.2467 | 731.7295 | 706.2122 | 680.6949 | 655.1776 | 629.6603 | 604.143 | 578.6257 | 553.1085 | 527.5912 | 502.0739 | 476.5566 | 451.0393 | 0 | 0 | 0 | 0 | 0 | 0 | 0 | 0 | 0 | 0 | 0
|  | 2040 | 965.9394 | [20 empty] | 1672.0232 | 1372.3771 | 1291.0099 | 1225.5302 | 1171.3838 | 1121.9639 | 1072.544 | 1029.0289 | 997.337 | 971.5499 | 945.7628 | 919.9757 | 894.1886 | 868.4015 | 842.6145 | 816.8274 | 791.0403 | 765.2532 | 739.4661 | 713.679 | 687.892 | 662.1049 | 636.3178 | 610.5307 | 584.7436 | 558.9565 | 533.1695 | 507.3824 | 481.5953 | 455.8082 | 0 | 0 | 0 | 0 | 0 | 0 | 0 | 0 | 0 | 0
|  | 2041 | 975.9534 | [21 empty] | 1689.3574 | 1386.6048 | 1304.394 | 1238.2355 | 1183.5277 | 1133.5954 | 1083.6632 | 1039.6971 | 1007.6765 | 981.6221 | 955.5677 | 929.5133 | 903.4588 | 877.4044 | 851.35 | 825.2956 | 799.2411 | 773.1867 | 747.1323 | 721.0779 | 695.0235 | 668.969 | 642.9146 | 616.8602 | 590.8058 | 564.7513 | 538.6969 | 512.6425 | 486.5881 | 460.5337 | 0 | 0 | 0 | 0 | 0 | 0 | 0 | 0 | 0
|  | 2042 | 985.8645 | [22 empty] | 1706.5132 | 1400.6861 | 1317.6404 | 1250.8101 | 1195.5467 | 1145.1074 | 1094.6681 | 1050.2554 | 1017.9097 | 991.5907 | 965.2717 | 938.9527 | 912.6337 | 886.3147 | 859.9957 | 833.6766 | 807.3576 | 781.0386 | 754.7196 | 728.4006 | 702.0816 | 675.7626 | 649.4436 | 623.1246 | 596.8055 | 570.4865 | 544.1675 | 517.8485 | 491.5295 | 465.2105 | 0 | 0 | 0 | 0 | 0 | 0 | 0 | 0
|  | 2043 | 995.6611 | [23 empty] | 1723.471 | 1414.6048 | 1330.7339 | 1263.2395 | 1207.427 | 1156.4864 | 1105.5459 | 1060.6919 | 1028.0248 | 1001.4442 | 974.8637 | 948.2832 | 921.7026 | 895.1221 | 868.5415 | 841.961 | 815.3804 | 788.7999 | 762.2193 | 735.6388 | 709.0582 | 682.4777 | 655.8971 | 629.3166 | 602.7361 | 576.1555 | 549.575 | 522.9944 | 496.4139 | 469.8333 | 0 | 0 | 0 | 0 | 0 | 0 | 0
|  | 2044 | 1005.3314 | [24 empty] | 1740.2101 | 1428.3441 | 1343.6586 | 1275.5087 | 1219.154 | 1167.7187 | 1116.2834 | 1070.9938 | 1038.0094 | 1011.1707 | 984.332 | 957.4933 | 930.6546 | 903.8159 | 876.9772 | 850.1385 | 823.2998 | 796.461 | 769.6223 | 742.7836 | 715.9449 | 689.1062 | 662.2675 | 635.4288 | 608.5901 | 581.7514 | 554.9127 | 528.074 | 501.2353 | 474.3966 | 0 | 0 | 0 | 0 | 0 | 0
|  | 2045 | 1014.8629 | 2045: 1756.709; 2046: 1441.8862; 2047: 1356.3978; 2048: 1287.6017; 2049: 1230.7128; 2050: 1178.7898; 2051: 1126.8669; 2052: 1081.1479; 2053: 1047.8508; 2054: 1020.7576; 2055: 993.6644; 2056: 966.5713; 2057: 939.4781; 2058: 912.3849; 2059: 885.2918; 2060: 858.1986; 2061: 831.1054; 2062: 804.0123; 2063: 776.9191; 2064: 749.8259; 2065: 722.7328; 2066: 695.6396; 2067: 668.5465; 2068: 641.4533; 2069: 614.3601; 2070: 587.267; 2071: 560.1738; 2072: 533.0806; 2073: 505.9875; 2074: 478.8943; 2075: 0; 2076: 0; 2077: 0; 2078: 0; 2079: 0
|  | 2046 | 1024.2427 | 2046: 1772.9452; 2047: 1455.2127; 2048: 1368.9342; 2049: 1299.5022; 2050: 1242.0875; 2051: 1189.6847; 2052: 1137.2818; 2053: 1091.1403; 2054: 1057.5354; 2055: 1030.1918; 2056: 1002.8483; 2057: 975.5047; 2058: 948.1611; 2059: 920.8176; 2060: 893.474; 2061: 866.1304; 2062: 838.7868; 2063: 811.4433; 2064: 784.0997; 2065: 756.7561; 2066: 729.4126; 2067: 702.069; 2068: 674.7254; 2069: 647.3819; 2070: 620.0383; 2071: 592.6947; 2072: 565.3511; 2073: 538.0076; 2074: 510.664; 2075: 483.3204; 2076: 0; 2077: 0; 2078: 0; 2079: 0
|  | 2047 | 1033.4571 | 2047: 1788.8953; 2048: 1468.3043; 2049: 1381.2496; 2050: 1311.193; 2051: 1253.2618; 2052: 1200.3875; 2053: 1147.5132; 2054: 1100.9566; 2055: 1067.0494; 2056: 1039.4598; 2057: 1011.8703; 2058: 984.2807; 2059: 956.6911; 2060: 929.1016; 2061: 901.512; 2062: 873.9224; 2063: 846.3329; 2064: 818.7433; 2065: 791.1538; 2066: 763.5642; 2067: 735.9746; 2068: 708.3851; 2069: 680.7955; 2070: 653.2059; 2071: 625.6164; 2072: 598.0268; 2073: 570.4372; 2074: 542.8477; 2075: 515.2581; 2076: 487.6686; 2077: 0; 2078: 0; 2079: 0
|  | 2048 | 1042.4922 | 2048: 1804.5348; 2049: 1481.141; 2050: 1393.3252; 2051: 1322.6562; 2052: 1264.2185; 2053: 1210.882; 2054: 1157.5454; 2055: 1110.5817; 2056: 1076.3781; 2057: 1048.5473; 2058: 1020.7166; 2059: 992.8858; 2060: 965.055; 2061: 937.2243; 2062: 909.3935; 2063: 881.5627; 2064: 853.732; 2065: 825.9012; 2066: 798.0704; 2067: 770.2397; 2068: 742.4089; 2069: 714.5781; 2070: 686.7474; 2071: 658.9166; 2072: 631.0858; 2073: 603.2551; 2074: 575.4243; 2075: 547.5935; 2076: 519.7628; 2077: 491.932; 2078: 0; 2079: 0
|  | 2049 | 1051.3331 | 2049: 1819.8382; 2050: 1493.7019; 2051: 1405.1414; 2052: 1333.873; 2053: 1274.9397; 2054: 1221.1509; 2055: 1167.362; 2056: 1120.0001; 2057: 1085.5064; 2058: 1057.4396; 2059: 1029.3728; 2060: 1001.306; 2061: 973.2392; 2062: 945.1724; 2063: 917.1056; 2064: 889.0389; 2065: 860.9721; 2066: 832.9053; 2067: 804.8385; 2068: 776.7717; 2069: 748.7049; 2070: 720.6381; 2071: 692.5714; 2072: 664.5046; 2073: 636.4378; 2074: 608.371; 2075: 580.3042; 2076: 552.2374; 2077: 524.1706; 2078: 496.1039; 2079: 0
|  | 2050 | 1060.2014 | 2050: 1835.1891; 2051: 1506.3018; 2052: 1416.9942; 2053: 1345.1247; 2054: 1285.6943; 2055: 1231.4517; 2056: 1177.2091; 2057: 1129.4477; 2058: 1094.663; 2059: 1066.3594; 2060: 1038.0559; 2061: 1009.7524; 2062: 981.4488; 2063: 953.1453; 2064: 924.8417; 2065: 896.5382; 2066: 868.2347; 2067: 839.9311; 2068: 811.6276; 2069: 783.3241; 2070: 755.0205; 2071: 726.717; 2072: 698.4134; 2073: 670.1099; 2074: 641.8064; 2075: 613.5028; 2076: 585.1993; 2077: 556.8957; 2078: 528.5922; 2079: 500.2887 | 0
|  | Annual Change (%) |  | 0% | 0% | 0% | 0% | -5.143% | -5.024% | -2.954% | -2.838% | -3.747% | -2.177% | -2.878% | -1.19% | -1.265% | -1.281% | -1.298% | -1.315% | -1.332% | -1.35% | -1.369% | -1.388% | -1.407% | -1.428% | -1.448% | -1.47% | -1.491% | -1.514% | -1.537% | -1.561% | -1.586% | -1.612% | -1.616% | 0% | 0% | 0% | 0% | 0% | 0% | 0% | 0% | 0% | 0% | 0% | 0% | 0% | 0% | 0% | 0% | 0% | 0% | 0% | 0% | 0% | 0% | 0% | 0% | 0% | 0% | 0% | 0% | 0%
|  | Levelized Capital Cost ($/MW-wk) |  | 866.6326 | 866.6326 | 866.6326 | 866.6326 | 822.0626 | 780.7648 | 757.7006 | 736.1947 | 708.611 | 693.183 | 673.2355 | 665.2237 | 656.8083 | 648.3928 | 639.9774 | 631.5619 | 623.1465 | 614.7311 | 606.3156 | 597.9002 | 589.4847 | 581.0693 | 572.6538 | 564.2384 | 555.8229 | 547.4075 | 538.9921 | 530.5766 | 522.1612 | 513.7457 | 505.4433 | 505.4433 | 505.4433 | 505.4433 | 505.4433 | 505.4433 | 505.4433 | 505.4433 | 505.4433 | 505.4433 | 505.4433 | 505.4433 | 505.4433 | 505.4433 | 505.4433 | 505.4433 | 505.4433 | 505.4433 | 505.4433 | 505.4433 | 505.4433 | 505.4433 | 505.4433 | 505.4433 | 505.4433 | 505.4433
|  | Economic Life | 30
|  | check s/b 0 | -3642.6719
itc
Revenue Requirement by vintage year
2020 $/MW-wk
| $/MW-wk |  | Levelized Cost | 2020 | 2021 | 2022 | 2023 | 2024 | 2025 | 2026 | 2027 | 2028 | 2029 | 2030 | 2031 | 2032 | 2033 | 2034 | 2035 | 2036 | 2037 | 2038 | 2039 | 2040 | 2041 | 2042 | 2043 | 2044 | 2045 | 2046 | 2047 | 2048 | 2049 | 2050 | 2051 | 2052 | 2053 | 2054 | 2055 | 2056 | 2057 | 2058 | 2059 | 2060 | 2061 | 2062 | 2063 | 2064 | 2065 | 2066 | 2067 | 2068 | 2069 | 2070 | 2071 | 2072 | 2073 | 2074 | 2075 | 2076 | 2077 | 2078 | 2079 | 2080
|  | 2020 |  | 1500.1251 | 1201.2538 | 1102.4706 | 1021.0279 | 952.1139 | 889.7023 | 829.7688 | 776.6864 | 734.4059 | 697.968 | 662.8706 | 629.0701 | 596.524 | 565.1914 | 535.0323 | 506.0081 | 478.0815 | 451.2161 | 425.3769 | 400.5297 | 376.6414 | 353.6802 | 331.615 | 310.4158 | 290.0534 | 270.4996 | 251.7271 | 233.7094 | 216.4209 | 199.8367 | 0 | 0 | 0 | 0 | 0 | 0 | 0 | 0 | 0 | 0 | 0 | 0 | 0 | 0 | 0 | 0 | 0 | 0 | 0 | 0 | 0 | 0 | 0 | 0 | 0 | 0 | 0 | 0 | 0 | 0 | 0
|  | 2021 |  |  | 1500.1251 | 1201.2538 | 1102.4706 | 1021.0279 | 952.1139 | 889.7023 | 829.7688 | 776.6864 | 734.4059 | 697.968 | 662.8706 | 629.0701 | 596.524 | 565.1914 | 535.0323 | 506.0081 | 478.0815 | 451.2161 | 425.3769 | 400.5297 | 376.6414 | 353.6802 | 331.615 | 310.4158 | 290.0534 | 270.4996 | 251.7271 | 233.7094 | 216.4209 | 199.8367 | 0 | 0 | 0 | 0 | 0 | 0 | 0 | 0 | 0 | 0 | 0 | 0 | 0 | 0 | 0 | 0 | 0 | 0 | 0 | 0 | 0 | 0 | 0 | 0 | 0 | 0 | 0 | 0 | 0 | 0
|  | 2022 |  |  |  | 1500.1251 | 1201.2538 | 1102.4706 | 1021.0279 | 952.1139 | 889.7023 | 829.7688 | 776.6864 | 734.4059 | 697.968 | 662.8706 | 629.0701 | 596.524 | 565.1914 | 535.0323 | 506.0081 | 478.0815 | 451.2161 | 425.3769 | 400.5297 | 376.6414 | 353.6802 | 331.615 | 310.4158 | 290.0534 | 270.4996 | 251.7271 | 233.7094 | 216.4209 | 199.8367 | 0 | 0 | 0 | 0 | 0 | 0 | 0 | 0 | 0 | 0 | 0 | 0 | 0 | 0 | 0 | 0 | 0 | 0 | 0 | 0 | 0 | 0 | 0 | 0 | 0 | 0 | 0 | 0 | 0
|  | 2023 |  |  |  |  | 1500.1251 | 1201.2538 | 1102.4706 | 1021.0279 | 952.1139 | 889.7023 | 829.7688 | 776.6864 | 734.4059 | 697.968 | 662.8706 | 629.0701 | 596.524 | 565.1914 | 535.0323 | 506.0081 | 478.0815 | 451.2161 | 425.3769 | 400.5297 | 376.6414 | 353.6802 | 331.615 | 310.4158 | 290.0534 | 270.4996 | 251.7271 | 233.7094 | 216.4209 | 199.8367 | 0 | 0 | 0 | 0 | 0 | 0 | 0 | 0 | 0 | 0 | 0 | 0 | 0 | 0 | 0 | 0 | 0 | 0 | 0 | 0 | 0 | 0 | 0 | 0 | 0 | 0 | 0 | 0
|  | 2024 | [5 empty] | 1422.9752 | 1139.4745 | 1045.7716 | 968.5175 | 903.1477 | 843.9458 | 787.0946 | 736.7422 | 696.6362 | 662.0722 | 628.7798 | 596.7176 | 565.8454 | 536.1241 | 507.5161 | 479.9846 | 453.4942 | 428.0105 | 403.5002 | 379.9308 | 357.2712 | 335.4908 | 314.5604 | 294.4514 | 275.1362 | 256.5881 | 238.781 | 221.69 | 205.2906 | 189.5593 | 0 | 0 | 0 | 0 | 0 | 0 | 0 | 0 | 0 | 0 | 0 | 0 | 0 | 0 | 0 | 0 | 0 | 0 | 0 | 0 | 0 | 0 | 0 | 0 | 0 | 0 | 0
|  | 2025 | [6 empty] | 1351.4894 | 1082.2309 | 993.2353 | 919.8622 | 857.7764 | 801.5486 | 747.5534 | 699.7306 | 661.6393 | 628.8117 | 597.1919 | 566.7404 | 537.4191 | 509.1909 | 482.0201 | 455.8717 | 430.7121 | 406.5086 | 383.2296 | 360.8443 | 339.323 | 318.6368 | 298.7579 | 279.6591 | 261.3142 | 243.6979 | 226.7854 | 210.553 | 194.9774 | 180.0364 | 0 | 0 | 0 | 0 | 0 | 0 | 0 | 0 | 0 | 0 | 0 | 0 | 0 | 0 | 0 | 0 | 0 | 0 | 0 | 0 | 0 | 0 | 0 | 0 | 0 | 0
|  | 2026 | [7 empty] | 1311.5657 | 1050.2613 | 963.8947 | 892.689 | 832.4372 | 777.8705 | 725.4703 | 679.0602 | 642.0942 | 610.2363 | 579.5505 | 549.9986 | 521.5435 | 494.1492 | 467.781 | 442.405 | 417.9887 | 394.5002 | 371.9088 | 350.1848 | 329.2992 | 309.2241 | 289.9324 | 271.3978 | 253.5949 | 236.4989 | 220.086 | 204.3331 | 189.2177 | 174.7181 | 0 | 0 | 0 | 0 | 0 | 0 | 0 | 0 | 0 | 0 | 0 | 0 | 0 | 0 | 0 | 0 | 0 | 0 | 0 | 0 | 0 | 0 | 0 | 0 | 0
|  | 2027 | [8 empty] | 1274.3395 | 1020.4517 | 936.5364 | 867.3518 | 808.8101 | 755.7921 | 704.8793 | 659.7864 | 623.8696 | 592.916 | 563.1011 | 534.388 | 506.7405 | 480.1237 | 454.5039 | 429.8482 | 406.1249 | 383.3031 | 361.3529 | 340.2455 | 319.9527 | 300.4474 | 281.7033 | 263.6947 | 246.3971 | 229.7864 | 213.8393 | 198.5335 | 183.8471 | 169.759 | 0 | 0 | 0 | 0 | 0 | 0 | 0 | 0 | 0 | 0 | 0 | 0 | 0 | 0 | 0 | 0 | 0 | 0 | 0 | 0 | 0 | 0 | 0 | 0
|  | 2028 | [9 empty] | 1226.5926 | 982.2174 | 901.4463 | 834.8539 | 778.5056 | 727.4741 | 678.4689 | 635.0655 | 600.4945 | 570.7006 | 542.0029 | 514.3655 | 487.7539 | 462.1345 | 437.4746 | 413.7427 | 390.9082 | 368.9415 | 347.8137 | 327.4971 | 307.9647 | 289.1902 | 271.1484 | 253.8146 | 237.1651 | 221.1767 | 205.8272 | 191.0949 | 176.9587 | 163.3985 | 0 | 0 | 0 | 0 | 0 | 0 | 0 | 0 | 0 | 0 | 0 | 0 | 0 | 0 | 0 | 0 | 0 | 0 | 0 | 0 | 0 | 0 | 0
|  | 2029 | [10 empty] | 1199.8871 | 960.8325 | 881.8199 | 816.6773 | 761.5559 | 711.6355 | 663.6972 | 621.2388 | 587.4204 | 558.2752 | 530.2023 | 503.1667 | 477.1345 | 452.0728 | 427.9498 | 404.7346 | 382.3973 | 360.9088 | 340.2411 | 320.3668 | 301.2597 | 282.894 | 265.2449 | 248.2885 | 232.0015 | 216.3612 | 201.3459 | 186.9343 | 173.106 | 159.841 | 0 | 0 | 0 | 0 | 0 | 0 | 0 | 0 | 0 | 0 | 0 | 0 | 0 | 0 | 0 | 0 | 0 | 0 | 0 | 0 | 0 | 0
|  | 2030 | [11 empty] | 1165.3583 | 933.1829 | 856.4441 | 793.1761 | 739.6409 | 691.157 | 644.5982 | 603.3616 | 570.5164 | 542.2099 | 514.9449 | 488.6873 | 463.4042 | 439.0637 | 415.6349 | 393.0877 | 371.3932 | 350.5231 | 330.4501 | 311.1478 | 292.5904 | 274.7532 | 257.6121 | 241.1436 | 225.3253 | 210.1351 | 195.5519 | 181.555 | 168.1246 | 155.2413 | 0 | 0 | 0 | 0 | 0 | 0 | 0 | 0 | 0 | 0 | 0 | 0 | 0 | 0 | 0 | 0 | 0 | 0 | 0 | 0 | 0
|  | 2031 | [12 empty] | 1151.49 | 922.0776 | 846.252 | 783.7369 | 730.8388 | 682.9319 | 636.9272 | 596.1814 | 563.727 | 535.7574 | 508.8168 | 482.8716 | 457.8894 | 433.8386 | 410.6886 | 388.4098 | 366.9734 | 346.3517 | 326.5176 | 307.445 | 289.1085 | 271.4835 | 254.5464 | 238.2739 | 222.6438 | 207.6344 | 193.2247 | 179.3944 | 166.1238 | 153.3938 | 0 | 0 | 0 | 0 | 0 | 0 | 0 | 0 | 0 | 0 | 0 | 0 | 0 | 0 | 0 | 0 | 0 | 0 | 0 | 0
|  | 2032 | [13 empty] | 1136.923 | 910.4128 | 835.5464 | 773.8222 | 721.5933 | 674.2924 | 628.8697 | 588.6393 | 556.5956 | 528.9798 | 502.38 | 476.7631 | 452.0969 | 428.3503 | 405.4932 | 383.4962 | 362.331 | 341.9702 | 322.387 | 303.5556 | 285.4511 | 268.0491 | 251.3262 | 235.2596 | 219.8272 | 205.0077 | 190.7803 | 177.125 | 164.0222 | 151.4533 | 0 | 0 | 0 | 0 | 0 | 0 | 0 | 0 | 0 | 0 | 0 | 0 | 0 | 0 | 0 | 0 | 0 | 0 | 0
|  | 2033 | [14 empty] | 1122.3561 | 898.748 | 824.8409 | 763.9075 | 712.3478 | 665.653 | 620.8122 | 581.0973 | 549.4641 | 522.2022 | 495.9432 | 470.6545 | 446.3043 | 422.862 | 400.2977 | 378.5826 | 357.6886 | 337.5886 | 318.2563 | 299.6663 | 281.7937 | 264.6147 | 248.1061 | 232.2453 | 217.0107 | 202.381 | 188.3359 | 174.8555 | 161.9207 | 149.5128 | 0 | 0 | 0 | 0 | 0 | 0 | 0 | 0 | 0 | 0 | 0 | 0 | 0 | 0 | 0 | 0 | 0 | 0
|  | 2034 | [15 empty] | 1107.7891 | 887.0832 | 814.1353 | 753.9928 | 703.1023 | 657.0135 | 612.7547 | 573.5553 | 542.3327 | 515.4245 | 489.5064 | 464.5459 | 440.5118 | 417.3737 | 395.1023 | 373.669 | 353.0462 | 333.2071 | 314.1257 | 295.7769 | 278.1363 | 261.1803 | 244.8859 | 229.231 | 214.1941 | 199.7543 | 185.8915 | 172.5861 | 159.8191 | 147.5723 | 0 | 0 | 0 | 0 | 0 | 0 | 0 | 0 | 0 | 0 | 0 | 0 | 0 | 0 | 0 | 0 | 0
|  | 2035 | [16 empty] | 1093.2221 | 875.4184 | 803.4298 | 744.0781 | 693.8568 | 648.3741 | 604.6973 | 566.0133 | 535.2012 | 508.6469 | 483.0695 | 458.4373 | 434.7192 | 411.8854 | 389.9069 | 368.7554 | 348.4038 | 328.8255 | 309.9951 | 291.8876 | 274.4789 | 257.7459 | 241.6658 | 226.2167 | 211.3775 | 197.1276 | 183.4471 | 170.3167 | 157.7176 | 145.6318 | 0 | 0 | 0 | 0 | 0 | 0 | 0 | 0 | 0 | 0 | 0 | 0 | 0 | 0 | 0 | 0
|  | 2036 | [17 empty] | 1078.6551 | 863.7537 | 792.7242 | 734.1634 | 684.6113 | 639.7346 | 596.6398 | 558.4713 | 528.0697 | 501.8693 | 476.6327 | 452.3287 | 428.9267 | 406.3971 | 384.7114 | 363.8418 | 343.7614 | 324.444 | 305.8645 | 287.9982 | 270.8216 | 254.3114 | 238.4456 | 223.2024 | 208.561 | 194.5009 | 181.0027 | 168.0472 | 155.616 | 143.6913 | 0 | 0 | 0 | 0 | 0 | 0 | 0 | 0 | 0 | 0 | 0 | 0 | 0 | 0 | 0
|  | 2037 | [18 empty] | 1064.0881 | 852.0889 | 782.0187 | 724.2487 | 675.3657 | 631.0951 | 588.5823 | 550.9292 | 520.9383 | 495.0917 | 470.1959 | 446.2201 | 423.1341 | 400.9088 | 379.516 | 358.9282 | 339.1189 | 320.0625 | 301.7338 | 284.1089 | 267.1642 | 250.877 | 235.2255 | 220.1881 | 205.7444 | 191.8743 | 178.5583 | 165.7778 | 153.5145 | 141.7507 | 0 | 0 | 0 | 0 | 0 | 0 | 0 | 0 | 0 | 0 | 0 | 0 | 0 | 0
|  | 2038 | [19 empty] | 1049.5212 | 840.4241 | 771.3131 | 714.334 | 666.1202 | 622.4557 | 580.5248 | 543.3872 | 513.8068 | 488.314 | 463.7591 | 440.1115 | 417.3416 | 395.4205 | 374.3206 | 354.0146 | 334.4765 | 315.6809 | 297.6032 | 280.2195 | 263.5068 | 247.4426 | 232.0053 | 217.1738 | 202.9278 | 189.2476 | 176.1139 | 163.5083 | 151.4129 | 139.8102 | 0 | 0 | 0 | 0 | 0 | 0 | 0 | 0 | 0 | 0 | 0 | 0 | 0
|  | 2039 | [20 empty] | 1034.9542 | 828.7593 | 760.6076 | 704.4193 | 656.8747 | 613.8162 | 572.4673 | 535.8452 | 506.6754 | 481.5364 | 457.3223 | 434.0029 | 411.549 | 389.9322 | 369.1251 | 349.101 | 329.8341 | 311.2994 | 293.4726 | 276.3302 | 259.8494 | 244.0082 | 228.7852 | 214.1595 | 200.1113 | 186.6209 | 173.6695 | 161.2389 | 149.3113 | 137.8697 | 0 | 0 | 0 | 0 | 0 | 0 | 0 | 0 | 0 | 0 | 0 | 0
|  | 2040 | [21 empty] | 1020.3872 | 817.0945 | 749.902 | 694.5046 | 647.6292 | 605.1767 | 564.4099 | 528.3032 | 499.5439 | 474.7588 | 450.8855 | 427.8943 | 405.7565 | 384.4439 | 363.9297 | 344.1874 | 325.1917 | 306.9178 | 289.3419 | 272.4408 | 256.192 | 240.5738 | 225.565 | 211.1452 | 197.2947 | 183.9942 | 171.2251 | 158.9695 | 147.2098 | 135.9292 | 0 | 0 | 0 | 0 | 0 | 0 | 0 | 0 | 0 | 0 | 0
|  | 2041 | [22 empty] | 1005.8202 | 805.4297 | 739.1965 | 684.5899 | 638.3837 | 596.5373 | 556.3524 | 520.7612 | 492.4125 | 467.9812 | 444.4487 | 421.7857 | 399.9639 | 378.9557 | 358.7343 | 339.2738 | 320.5493 | 302.5363 | 285.2113 | 268.5515 | 252.5347 | 237.1394 | 222.3449 | 208.1309 | 194.4781 | 181.3675 | 168.7807 | 156.7 | 145.1082 | 133.9887 | 0 | 0 | 0 | 0 | 0 | 0 | 0 | 0 | 0 | 0
|  | 2042 | [23 empty] | 991.2532 | 793.7649 | 728.4909 | 674.6752 | 629.1382 | 587.8978 | 548.2949 | 513.2191 | 485.281 | 461.2035 | 438.0119 | 415.6772 | 394.1714 | 373.4674 | 353.5388 | 334.3602 | 315.9069 | 298.1548 | 281.0807 | 264.6621 | 248.8773 | 233.705 | 219.1247 | 205.1167 | 191.6616 | 178.7408 | 166.3363 | 154.4306 | 143.0067 | 132.0482 | 0 | 0 | 0 | 0 | 0 | 0 | 0 | 0 | 0
|  | 2043 | [24 empty] | 976.6863 | 782.1002 | 717.7854 | 664.7605 | 619.8927 | 579.2584 | 540.2374 | 505.6771 | 478.1496 | 454.4259 | 431.5751 | 409.5686 | 388.3788 | 367.9791 | 348.3434 | 329.4466 | 311.2645 | 293.7732 | 276.9501 | 260.7728 | 245.2199 | 230.2705 | 215.9046 | 202.1024 | 188.845 | 176.1141 | 163.8919 | 152.1612 | 140.9051 | 130.1076 | 0 | 0 | 0 | 0 | 0 | 0 | 0 | 0
|  | 2044 | [25 empty] | 962.1193 | 770.4354 | 707.0798 | 654.8458 | 610.6472 | 570.6189 | 532.18 | 498.1351 | 471.0181 | 447.6483 | 425.1383 | 403.46 | 382.5863 | 362.4908 | 343.1479 | 324.533 | 306.622 | 289.3917 | 272.8194 | 256.8834 | 241.5625 | 226.8361 | 212.6844 | 199.0881 | 186.0284 | 173.4874 | 161.4475 | 149.8917 | 138.8036 | 128.1671 | 0 | 0 | 0 | 0 | 0 | 0 | 0
|  | 2045 |  | 2045: 947.5523; 2046: 758.7706; 2047: 696.3743; 2048: 644.9311; 2049: 601.4017; 2050: 561.9794; 2051: 524.1225; 2052: 490.5931; 2053: 463.8866; 2054: 440.8707; 2055: 418.7014; 2056: 397.3514; 2057: 376.7937; 2058: 357.0025; 2059: 337.9525; 2060: 319.6194; 2061: 301.9796; 2062: 285.0102; 2063: 268.6888; 2064: 252.9941; 2065: 237.9051; 2066: 223.4017; 2067: 209.4643; 2068: 196.0738; 2069: 183.2119; 2070: 170.8607; 2071: 159.0031; 2072: 147.6223; 2073: 136.702; 2074: 126.2266; 2075: 0; 2076: 0; 2077: 0; 2078: 0; 2079: 0; 2080: 0
|  | 2046 |  | 2046: 932.9853; 2047: 747.1058; 2048: 685.6687; 2049: 635.0164; 2050: 592.1561; 2051: 553.34; 2052: 516.065; 2053: 483.0511; 2054: 456.7552; 2055: 434.093; 2056: 412.2646; 2057: 391.2428; 2058: 371.0012; 2059: 351.5142; 2060: 332.7571; 2061: 314.7058; 2062: 297.3372; 2063: 280.6286; 2064: 264.5582; 2065: 249.1047; 2066: 234.2478; 2067: 219.9673; 2068: 206.2441; 2069: 193.0595; 2070: 180.3953; 2071: 168.2341; 2072: 156.5587; 2073: 145.3528; 2074: 134.6004; 2075: 124.2861; 2076: 0; 2077: 0; 2078: 0; 2079: 0; 2080: 0
|  | 2047 |  | 2047: 918.4184; 2048: 735.441; 2049: 674.9632; 2050: 625.1017; 2051: 582.9106; 2052: 544.7005; 2053: 508.0075; 2054: 475.509; 2055: 449.6237; 2056: 427.3154; 2057: 405.8278; 2058: 385.1342; 2059: 365.2086; 2060: 346.0259; 2061: 327.5616; 2062: 309.7922; 2063: 292.6948; 2064: 276.2471; 2065: 260.4276; 2066: 245.2154; 2067: 230.5904; 2068: 216.5329; 2069: 203.0239; 2070: 190.0452; 2071: 177.5787; 2072: 165.6074; 2073: 154.1143; 2074: 143.0834; 2075: 132.4989; 2076: 122.3456; 2077: 0; 2078: 0; 2079: 0; 2080: 0
|  | 2048 |  | 2048: 903.8514; 2049: 723.7762; 2050: 664.2576; 2051: 615.187; 2052: 573.6651; 2053: 536.061; 2054: 499.95; 2055: 467.967; 2056: 442.4923; 2057: 420.5378; 2058: 399.391; 2059: 379.0256; 2060: 359.4161; 2061: 340.5376; 2062: 322.3662; 2063: 304.8787; 2064: 288.0524; 2065: 271.8655; 2066: 256.2969; 2067: 241.3261; 2068: 226.933; 2069: 213.0985; 2070: 199.8038; 2071: 187.0309; 2072: 174.7622; 2073: 162.9807; 2074: 151.6699; 2075: 140.814; 2076: 130.3973; 2077: 120.4051; 2078: 0; 2079: 0; 2080: 0
|  | 2049 |  | 2049: 889.2844; 2050: 712.1114; 2051: 653.5521; 2052: 605.2723; 2053: 564.4196; 2054: 527.4216; 2055: 491.8926; 2056: 460.425; 2057: 435.3608; 2058: 413.7602; 2059: 392.9542; 2060: 372.917; 2061: 353.6235; 2062: 335.0493; 2063: 317.1708; 2064: 299.9651; 2065: 283.41; 2066: 267.484; 2067: 252.1663; 2068: 237.4367; 2069: 223.2756; 2070: 209.6641; 2071: 196.5836; 2072: 184.0166; 2073: 171.9456; 2074: 160.354; 2075: 149.2255; 2076: 138.5445; 2077: 128.2958; 2078: 118.4646; 2079: 0; 2080: 0
|  | 2050 |  | 2050: 874.913; 2051: 700.6033; 2052: 642.9902; 2053: 595.4907; 2054: 555.2982; 2055: 518.8981; 2056: 483.9433; 2057: 452.9842; 2058: 428.3251; 2059: 407.0735; 2060: 386.6038; 2061: 366.8904; 2062: 347.9087; 2063: 329.6347; 2064: 312.0451; 2065: 295.1174; 2066: 278.8299; 2067: 263.1613; 2068: 248.0911; 2069: 233.5996; 2070: 219.6673; 2071: 206.2757; 2072: 193.4067; 2073: 181.0428; 2074: 169.1669; 2075: 157.7626; 2076: 146.814; 2077: 136.3056; 2078: 126.2224; 2079: 116.5501; 2080: 0
|  |  |  | 30% | 30% | 30% | 30% | 26% | 22% | 10% | 10% | 10% | 10% | 10% | 10% | 10% | 10% | 10% | 10% | 10% | 10% | 10% | 10% | 10% | 10% | 10% | 10% | 10% | 10% | 10% | 10% | 10% | 10% | 10% | 10% | 10% | 10% | 10% | 10% | 10% | 10% | 10% | 10% | 10% | 10% | 10% | 10% | 10% | 10% | 10% | 10% | 10% | 10% | 10% | 10% | 10% | 10% | 10% | 10%
ITC
Revenue Requirement by vintage Year
2020 $/MW-wk; with costs 2047 onward levelized into year 2047
| Aurora Input |  | Levelized Cost | 2020 | 2021 | 2022 | 2023 | 2024 | 2025 | 2026 | 2027 | 2028 | 2029 | 2030 | 2031 | 2032 | 2033 | 2034 | 2035 | 2036 | 2037 | 2038 | 2039 | 2040 | 2041 | 2042 | 2043 | 2044 | 2045 | 2046 | Levlized 2047+ | 2047 | 2048 | 2049 | 2050 | 2051 | 2052 | 2053 | 2054 | 2055 | 2056 | 2057 | 2058 | 2059 | 2060 | 2061 | 2062 | 2063 | 2064 | 2065 | 2066 | 2067 | 2068 | 2069 | 2070 | 2071 | 2072 | 2073 | 2074 | 2075 | 2076 | 2077 | 2078 | 2079
|  | 2020 |  | 1500.1251 | 1201.2538 | 1102.4706 | 1021.0279 | 952.1139 | 889.7023 | 829.7688 | 776.6864 | 734.4059 | 697.968 | 662.8706 | 629.0701 | 596.524 | 565.1914 | 535.0323 | 506.0081 | 478.0815 | 451.2161 | 425.3769 | 400.5297 | 376.6414 | 353.6802 | 331.615 | 310.4158 | 290.0534 | 270.4996 | 251.7271 | 217.1309 | 233.7094 | 216.4209 | 199.8367 | 0 | 0 | 0 | 0 | 0 | 0 | 0 | 0 | 0 | 0 | 0 | 0 | 0 | 0 | 0 | 0 | 0 | 0 | 0 | 0 | 0 | 0 | 0 | 0 | 0 | 0 | 0 | 0 | 0 | 0 | 0
|  | 2021 |  | 0 | 1500.1251 | 1201.2538 | 1102.4706 | 1021.0279 | 952.1139 | 889.7023 | 829.7688 | 776.6864 | 734.4059 | 697.968 | 662.8706 | 629.0701 | 596.524 | 565.1914 | 535.0323 | 506.0081 | 478.0815 | 451.2161 | 425.3769 | 400.5297 | 376.6414 | 353.6802 | 331.615 | 310.4158 | 290.0534 | 270.4996 | 226.3336 | 251.7271 | 233.7094 | 216.4209 | 199.8367 | 0 | 0 | 0 | 0 | 0 | 0 | 0 | 0 | 0 | 0 | 0 | 0 | 0 | 0 | 0 | 0 | 0 | 0 | 0 | 0 | 0 | 0 | 0 | 0 | 0 | 0 | 0 | 0 | 0 | 0
|  | 2022 |  | 0 | 0 | 1500.1251 | 1201.2538 | 1102.4706 | 1021.0279 | 952.1139 | 889.7023 | 829.7688 | 776.6864 | 734.4059 | 697.968 | 662.8706 | 629.0701 | 596.524 | 565.1914 | 535.0323 | 506.0081 | 478.0815 | 451.2161 | 425.3769 | 400.5297 | 376.6414 | 353.6802 | 331.615 | 310.4158 | 290.0534 | 235.9258 | 270.4996 | 251.7271 | 233.7094 | 216.4209 | 199.8367 | 0 | 0 | 0 | 0 | 0 | 0 | 0 | 0 | 0 | 0 | 0 | 0 | 0 | 0 | 0 | 0 | 0 | 0 | 0 | 0 | 0 | 0 | 0 | 0 | 0 | 0 | 0 | 0 | 0
|  | 2023 |  | 0 | 0 | 0 | 1500.1251 | 1201.2538 | 1102.4706 | 1021.0279 | 952.1139 | 889.7023 | 829.7688 | 776.6864 | 734.4059 | 697.968 | 662.8706 | 629.0701 | 596.524 | 565.1914 | 535.0323 | 506.0081 | 478.0815 | 451.2161 | 425.3769 | 400.5297 | 376.6414 | 353.6802 | 331.615 | 310.4158 | 245.9225 | 290.0534 | 270.4996 | 251.7271 | 233.7094 | 216.4209 | 199.8367 | 0 | 0 | 0 | 0 | 0 | 0 | 0 | 0 | 0 | 0 | 0 | 0 | 0 | 0 | 0 | 0 | 0 | 0 | 0 | 0 | 0 | 0 | 0 | 0 | 0 | 0 | 0 | 0
|  | 2024 |  | 0 | 0 | 0 | 0 | 1422.9752 | 1139.4745 | 1045.7716 | 968.5175 | 903.1477 | 843.9458 | 787.0946 | 736.7422 | 696.6362 | 662.0722 | 628.7798 | 596.7176 | 565.8454 | 536.1241 | 507.5161 | 479.9846 | 453.4942 | 428.0105 | 403.5002 | 379.9308 | 357.2712 | 335.4908 | 314.5604 | 243.1559 | 294.4514 | 275.1362 | 256.5881 | 238.781 | 221.69 | 205.2906 | 189.5593 | 0 | 0 | 0 | 0 | 0 | 0 | 0 | 0 | 0 | 0 | 0 | 0 | 0 | 0 | 0 | 0 | 0 | 0 | 0 | 0 | 0 | 0 | 0 | 0 | 0 | 0 | 0
|  | 2025 |  | 0 | 0 | 0 | 0 | 0 | 1351.4894 | 1082.2309 | 993.2353 | 919.8622 | 857.7764 | 801.5486 | 747.5534 | 699.7306 | 661.6393 | 628.8117 | 597.1919 | 566.7404 | 537.4191 | 509.1909 | 482.0201 | 455.8717 | 430.7121 | 406.5086 | 383.2296 | 360.8443 | 339.323 | 318.6368 | 240.718 | 298.7579 | 279.6591 | 261.3142 | 243.6979 | 226.7854 | 210.553 | 194.9774 | 180.0364 | 0 | 0 | 0 | 0 | 0 | 0 | 0 | 0 | 0 | 0 | 0 | 0 | 0 | 0 | 0 | 0 | 0 | 0 | 0 | 0 | 0 | 0 | 0 | 0 | 0 | 0
|  | 2026 |  | 0 | 0 | 0 | 0 | 0 | 0 | 1311.5657 | 1050.2613 | 963.8947 | 892.689 | 832.4372 | 777.8705 | 725.4703 | 679.0602 | 642.0942 | 610.2363 | 579.5505 | 549.9986 | 521.5435 | 494.1492 | 467.781 | 442.405 | 417.9887 | 394.5002 | 371.9088 | 350.1848 | 329.2992 | 243.4915 | 309.2241 | 289.9324 | 271.3978 | 253.5949 | 236.4989 | 220.086 | 204.3331 | 189.2177 | 174.7181 | 0 | 0 | 0 | 0 | 0 | 0 | 0 | 0 | 0 | 0 | 0 | 0 | 0 | 0 | 0 | 0 | 0 | 0 | 0 | 0 | 0 | 0 | 0 | 0 | 0
|  | 2027 |  | 0 | 0 | 0 | 0 | 0 | 0 | 0 | 1274.3395 | 1020.4517 | 936.5364 | 867.3518 | 808.8101 | 755.7921 | 704.8793 | 659.7864 | 623.8696 | 592.916 | 563.1011 | 534.388 | 506.7405 | 480.1237 | 454.5039 | 429.8482 | 406.1249 | 383.3031 | 361.3529 | 340.2455 | 246.5835 | 319.9527 | 300.4474 | 281.7033 | 263.6947 | 246.3971 | 229.7864 | 213.8393 | 198.5335 | 183.8471 | 169.759 | 0 | 0 | 0 | 0 | 0 | 0 | 0 | 0 | 0 | 0 | 0 | 0 | 0 | 0 | 0 | 0 | 0 | 0 | 0 | 0 | 0 | 0 | 0 | 0
|  | 2028 |  | 0 | 0 | 0 | 0 | 0 | 0 | 0 | 0 | 1226.5926 | 982.2174 | 901.4463 | 834.8539 | 778.5056 | 727.4741 | 678.4689 | 635.0655 | 600.4945 | 570.7006 | 542.0029 | 514.3655 | 487.7539 | 462.1345 | 437.4746 | 413.7427 | 390.9082 | 368.9415 | 347.8137 | 247.3714 | 327.4971 | 307.9647 | 289.1902 | 271.1484 | 253.8146 | 237.1651 | 221.1767 | 205.8272 | 191.0949 | 176.9587 | 163.3985 | 0 | 0 | 0 | 0 | 0 | 0 | 0 | 0 | 0 | 0 | 0 | 0 | 0 | 0 | 0 | 0 | 0 | 0 | 0 | 0 | 0 | 0 | 0
|  | 2029 |  | 0 | 0 | 0 | 0 | 0 | 0 | 0 | 0 | 0 | 1199.8871 | 960.8325 | 881.8199 | 816.6773 | 761.5559 | 711.6355 | 663.6972 | 621.2388 | 587.4204 | 558.2752 | 530.2023 | 503.1667 | 477.1345 | 452.0728 | 427.9498 | 404.7346 | 382.3973 | 360.9088 | 252.1988 | 340.2411 | 320.3668 | 301.2597 | 282.894 | 265.2449 | 248.2885 | 232.0015 | 216.3612 | 201.3459 | 186.9343 | 173.106 | 159.841 | 0 | 0 | 0 | 0 | 0 | 0 | 0 | 0 | 0 | 0 | 0 | 0 | 0 | 0 | 0 | 0 | 0 | 0 | 0 | 0 | 0 | 0
|  | 2030 |  | 0 | 0 | 0 | 0 | 0 | 0 | 0 | 0 | 0 | 0 | 1165.3583 | 933.1829 | 856.4441 | 793.1761 | 739.6409 | 691.157 | 644.5982 | 603.3616 | 570.5164 | 542.2099 | 514.9449 | 488.6873 | 463.4042 | 439.0637 | 415.6349 | 393.0877 | 371.3932 | 255.2684 | 350.5231 | 330.4501 | 311.1478 | 292.5904 | 274.7532 | 257.6121 | 241.1436 | 225.3253 | 210.1351 | 195.5519 | 181.555 | 168.1246 | 155.2413 | 0 | 0 | 0 | 0 | 0 | 0 | 0 | 0 | 0 | 0 | 0 | 0 | 0 | 0 | 0 | 0 | 0 | 0 | 0 | 0 | 0
|  | 2031 |  | 0 | 0 | 0 | 0 | 0 | 0 | 0 | 0 | 0 | 0 | 0 | 1151.49 | 922.0776 | 846.252 | 783.7369 | 730.8388 | 682.9319 | 636.9272 | 596.1814 | 563.727 | 535.7574 | 508.8168 | 482.8716 | 457.8894 | 433.8386 | 410.6886 | 388.4098 | 262.8526 | 366.9734 | 346.3517 | 326.5176 | 307.445 | 289.1085 | 271.4835 | 254.5464 | 238.2739 | 222.6438 | 207.6344 | 193.2247 | 179.3944 | 166.1238 | 153.3938 | 0 | 0 | 0 | 0 | 0 | 0 | 0 | 0 | 0 | 0 | 0 | 0 | 0 | 0 | 0 | 0 | 0 | 0 | 0 | 0
|  | 2032 |  | 0 | 0 | 0 | 0 | 0 | 0 | 0 | 0 | 0 | 0 | 0 | 0 | 1136.923 | 910.4128 | 835.5464 | 773.8222 | 721.5933 | 674.2924 | 628.8697 | 588.6393 | 556.5956 | 528.9798 | 502.38 | 476.7631 | 452.0969 | 428.3503 | 405.4932 | 270.4431 | 383.4962 | 362.331 | 341.9702 | 322.387 | 303.5556 | 285.4511 | 268.0491 | 251.3262 | 235.2596 | 219.8272 | 205.0077 | 190.7803 | 177.125 | 164.0222 | 151.4533 | 0 | 0 | 0 | 0 | 0 | 0 | 0 | 0 | 0 | 0 | 0 | 0 | 0 | 0 | 0 | 0 | 0 | 0 | 0
|  | 2033 |  | 0 | 0 | 0 | 0 | 0 | 0 | 0 | 0 | 0 | 0 | 0 | 0 | 0 | 1122.3561 | 898.748 | 824.8409 | 763.9075 | 712.3478 | 665.653 | 620.8122 | 581.0973 | 549.4641 | 522.2022 | 495.9432 | 470.6545 | 446.3043 | 422.862 | 278.1919 | 400.2977 | 378.5826 | 357.6886 | 337.5886 | 318.2563 | 299.6663 | 281.7937 | 264.6147 | 248.1061 | 232.2453 | 217.0107 | 202.381 | 188.3359 | 174.8555 | 161.9207 | 149.5128 | 0 | 0 | 0 | 0 | 0 | 0 | 0 | 0 | 0 | 0 | 0 | 0 | 0 | 0 | 0 | 0 | 0 | 0
|  | 2034 |  | 0 | 0 | 0 | 0 | 0 | 0 | 0 | 0 | 0 | 0 | 0 | 0 | 0 | 0 | 1107.7891 | 887.0832 | 814.1353 | 753.9928 | 703.1023 | 657.0135 | 612.7547 | 573.5553 | 542.3327 | 515.4245 | 489.5064 | 464.5459 | 440.5118 | 286.0981 | 417.3737 | 395.1023 | 373.669 | 353.0462 | 333.2071 | 314.1257 | 295.7769 | 278.1363 | 261.1803 | 244.8859 | 229.231 | 214.1941 | 199.7543 | 185.8915 | 172.5861 | 159.8191 | 147.5723 | 0 | 0 | 0 | 0 | 0 | 0 | 0 | 0 | 0 | 0 | 0 | 0 | 0 | 0 | 0 | 0 | 0
|  | 2035 |  | 0 | 0 | 0 | 0 | 0 | 0 | 0 | 0 | 0 | 0 | 0 | 0 | 0 | 0 | 0 | 1093.2221 | 875.4184 | 803.4298 | 744.0781 | 693.8568 | 648.3741 | 604.6973 | 566.0133 | 535.2012 | 508.6469 | 483.0695 | 458.4373 | 294.1602 | 434.7192 | 411.8854 | 389.9069 | 368.7554 | 348.4038 | 328.8255 | 309.9951 | 291.8876 | 274.4789 | 257.7459 | 241.6658 | 226.2167 | 211.3775 | 197.1276 | 183.4471 | 170.3167 | 157.7176 | 145.6318 | 0 | 0 | 0 | 0 | 0 | 0 | 0 | 0 | 0 | 0 | 0 | 0 | 0 | 0 | 0 | 0
|  | 2036 |  | 0 | 0 | 0 | 0 | 0 | 0 | 0 | 0 | 0 | 0 | 0 | 0 | 0 | 0 | 0 | 0 | 1078.6551 | 863.7537 | 792.7242 | 734.1634 | 684.6113 | 639.7346 | 596.6398 | 558.4713 | 528.0697 | 501.8693 | 476.6327 | 302.3764 | 452.3287 | 428.9267 | 406.3971 | 384.7114 | 363.8418 | 343.7614 | 324.444 | 305.8645 | 287.9982 | 270.8216 | 254.3114 | 238.4456 | 223.2024 | 208.561 | 194.5009 | 181.0027 | 168.0472 | 155.616 | 143.6913 | 0 | 0 | 0 | 0 | 0 | 0 | 0 | 0 | 0 | 0 | 0 | 0 | 0 | 0 | 0
|  | 2037 |  | 0 | 0 | 0 | 0 | 0 | 0 | 0 | 0 | 0 | 0 | 0 | 0 | 0 | 0 | 0 | 0 | 0 | 1064.0881 | 852.0889 | 782.0187 | 724.2487 | 675.3657 | 631.0951 | 588.5823 | 550.9292 | 520.9383 | 495.0917 | 310.7447 | 470.1959 | 446.2201 | 423.1341 | 400.9088 | 379.516 | 358.9282 | 339.1189 | 320.0625 | 301.7338 | 284.1089 | 267.1642 | 250.877 | 235.2255 | 220.1881 | 205.7444 | 191.8743 | 178.5583 | 165.7778 | 153.5145 | 141.7507 | 0 | 0 | 0 | 0 | 0 | 0 | 0 | 0 | 0 | 0 | 0 | 0 | 0 | 0
|  | 2038 |  | 0 | 0 | 0 | 0 | 0 | 0 | 0 | 0 | 0 | 0 | 0 | 0 | 0 | 0 | 0 | 0 | 0 | 0 | 1049.5212 | 840.4241 | 771.3131 | 714.334 | 666.1202 | 622.4557 | 580.5248 | 543.3872 | 513.8068 | 319.2625 | 488.314 | 463.7591 | 440.1115 | 417.3416 | 395.4205 | 374.3206 | 354.0146 | 334.4765 | 315.6809 | 297.6032 | 280.2195 | 263.5068 | 247.4426 | 232.0053 | 217.1738 | 202.9278 | 189.2476 | 176.1139 | 163.5083 | 151.4129 | 139.8102 | 0 | 0 | 0 | 0 | 0 | 0 | 0 | 0 | 0 | 0 | 0 | 0 | 0
|  | 2039 |  | 0 | 0 | 0 | 0 | 0 | 0 | 0 | 0 | 0 | 0 | 0 | 0 | 0 | 0 | 0 | 0 | 0 | 0 | 0 | 1034.9542 | 828.7593 | 760.6076 | 704.4193 | 656.8747 | 613.8162 | 572.4673 | 535.8452 | 327.927 | 506.6754 | 481.5364 | 457.3223 | 434.0029 | 411.549 | 389.9322 | 369.1251 | 349.101 | 329.8341 | 311.2994 | 293.4726 | 276.3302 | 259.8494 | 244.0082 | 228.7852 | 214.1595 | 200.1113 | 186.6209 | 173.6695 | 161.2389 | 149.3113 | 137.8697 | 0 | 0 | 0 | 0 | 0 | 0 | 0 | 0 | 0 | 0 | 0 | 0
|  | 2040 |  | 0 | 0 | 0 | 0 | 0 | 0 | 0 | 0 | 0 | 0 | 0 | 0 | 0 | 0 | 0 | 0 | 0 | 0 | 0 | 0 | 1020.3872 | 817.0945 | 749.902 | 694.5046 | 647.6292 | 605.1767 | 564.4099 | 336.9362 | 528.3032 | 499.5439 | 474.7588 | 450.8855 | 427.8943 | 405.7565 | 384.4439 | 363.9297 | 344.1874 | 325.1917 | 306.9178 | 289.3419 | 272.4408 | 256.192 | 240.5738 | 225.565 | 211.1452 | 197.2947 | 183.9942 | 171.2251 | 158.9695 | 147.2098 | 135.9292 | 0 | 0 | 0 | 0 | 0 | 0 | 0 | 0 | 0 | 0 | 0
|  | 2041 |  | 0 | 0 | 0 | 0 | 0 | 0 | 0 | 0 | 0 | 0 | 0 | 0 | 0 | 0 | 0 | 0 | 0 | 0 | 0 | 0 | 0 | 1005.8202 | 805.4297 | 739.1965 | 684.5899 | 638.3837 | 596.5373 | 346.6625 | 556.3524 | 520.7612 | 492.4125 | 467.9812 | 444.4487 | 421.7857 | 399.9639 | 378.9557 | 358.7343 | 339.2738 | 320.5493 | 302.5363 | 285.2113 | 268.5515 | 252.5347 | 237.1394 | 222.3449 | 208.1309 | 194.4781 | 181.3675 | 168.7807 | 156.7 | 145.1082 | 133.9887 | 0 | 0 | 0 | 0 | 0 | 0 | 0 | 0 | 0 | 0
|  | 2042 |  | 0 | 0 | 0 | 0 | 0 | 0 | 0 | 0 | 0 | 0 | 0 | 0 | 0 | 0 | 0 | 0 | 0 | 0 | 0 | 0 | 0 | 0 | 991.2532 | 793.7649 | 728.4909 | 674.6752 | 629.1382 | 357.2384 | 587.8978 | 548.2949 | 513.2191 | 485.281 | 461.2035 | 438.0119 | 415.6772 | 394.1714 | 373.4674 | 353.5388 | 334.3602 | 315.9069 | 298.1548 | 281.0807 | 264.6621 | 248.8773 | 233.705 | 219.1247 | 205.1167 | 191.6616 | 178.7408 | 166.3363 | 154.4306 | 143.0067 | 132.0482 | 0 | 0 | 0 | 0 | 0 | 0 | 0 | 0 | 0
|  | 2043 |  | 0 | 0 | 0 | 0 | 0 | 0 | 0 | 0 | 0 | 0 | 0 | 0 | 0 | 0 | 0 | 0 | 0 | 0 | 0 | 0 | 0 | 0 | 0 | 976.6863 | 782.1002 | 717.7854 | 664.7605 | 368.5891 | 619.8927 | 579.2584 | 540.2374 | 505.6771 | 478.1496 | 454.4259 | 431.5751 | 409.5686 | 388.3788 | 367.9791 | 348.3434 | 329.4466 | 311.2645 | 293.7732 | 276.9501 | 260.7728 | 245.2199 | 230.2705 | 215.9046 | 202.1024 | 188.845 | 176.1141 | 163.8919 | 152.1612 | 140.9051 | 130.1076 | 0 | 0 | 0 | 0 | 0 | 0 | 0 | 0
|  | 2044 |  | 0 | 0 | 0 | 0 | 0 | 0 | 0 | 0 | 0 | 0 | 0 | 0 | 0 | 0 | 0 | 0 | 0 | 0 | 0 | 0 | 0 | 0 | 0 | 0 | 962.1193 | 770.4354 | 707.0798 | 380.8028 | 654.8458 | 610.6472 | 570.6189 | 532.18 | 498.1351 | 471.0181 | 447.6483 | 425.1383 | 403.46 | 382.5863 | 362.4908 | 343.1479 | 324.533 | 306.622 | 289.3917 | 272.8194 | 256.8834 | 241.5625 | 226.8361 | 212.6844 | 199.0881 | 186.0284 | 173.4874 | 161.4475 | 149.8917 | 138.8036 | 128.1671 | 0 | 0 | 0 | 0 | 0 | 0 | 0
|  | 2045 |  | 0 | 0 | 0 | 0 | 0 | 0 | 0 | 0 | 0 | 0 | 0 | 0 | 0 | 0 | 0 | 0 | 0 | 0 | 0 | 0 | 0 | 0 | 0 | 0 | 0 | 947.5523 | 758.7706 | 394.1715 | 696.3743 | 644.9311 | 601.4017 | 561.9794 | 524.1225 | 490.5931 | 463.8866 | 440.8707 | 418.7014 | 397.3514 | 376.7937 | 357.0025 | 337.9525 | 319.6194 | 301.9796 | 285.0102 | 268.6888 | 252.9941 | 237.9051 | 223.4017 | 209.4643 | 196.0738 | 183.2119 | 170.8607 | 159.0031 | 147.6223 | 136.702 | 126.2266 | 0 | 0 | 0 | 0 | 0 | 0
|  | 2046 |  | 0 | 0 | 0 | 0 | 0 | 0 | 0 | 0 | 0 | 0 | 0 | 0 | 0 | 0 | 0 | 0 | 0 | 0 | 0 | 0 | 0 | 0 | 0 | 0 | 0 | 0 | 932.9853 | 409.1038 | 747.1058 | 685.6687 | 635.0164 | 592.1561 | 553.34 | 516.065 | 483.0511 | 456.7552 | 434.093 | 412.2646 | 391.2428 | 371.0012 | 351.5142 | 332.7571 | 314.7058 | 297.3372 | 280.6286 | 264.5582 | 249.1047 | 234.2478 | 219.9673 | 206.2441 | 193.0595 | 180.3953 | 168.2341 | 156.5587 | 145.3528 | 134.6004 | 124.2861 | 0 | 0 | 0 | 0 | 0
|  | 2047 |  | 0 | 0 | 0 | 0 | 0 | 0 | 0 | 0 | 0 | 0 | 0 | 0 | 0 | 0 | 0 | 0 | 0 | 0 | 0 | 0 | 0 | 0 | 0 | 0 | 0 | 0 | 0 | 432.3605 | 918.4184 | 735.441 | 674.9632 | 625.1017 | 582.9106 | 544.7005 | 508.0075 | 475.509 | 449.6237 | 427.3154 | 405.8278 | 385.1342 | 365.2086 | 346.0259 | 327.5616 | 309.7922 | 292.6948 | 276.2471 | 260.4276 | 245.2154 | 230.5904 | 216.5329 | 203.0239 | 190.0452 | 177.5787 | 165.6074 | 154.1143 | 143.0834 | 132.4989 | 122.3456 | 0 | 0 | 0 | 0
|  | 2048 |  | 0 | 0 | 0 | 0 | 0 | 0 | 0 | 0 | 0 | 0 | 0 | 0 | 0 | 0 | 0 | 0 | 0 | 0 | 0 | 0 | 0 | 0 | 0 | 0 | 0 | 0 | 0 | 406.0033 | 0 | 903.8514 | 723.7762 | 664.2576 | 615.187 | 573.6651 | 536.061 | 499.95 | 467.967 | 442.4923 | 420.5378 | 399.391 | 379.0256 | 359.4161 | 340.5376 | 322.3662 | 304.8787 | 288.0524 | 271.8655 | 256.2969 | 241.3261 | 226.933 | 213.0985 | 199.8038 | 187.0309 | 174.7622 | 162.9807 | 151.6699 | 140.814 | 130.3973 | 120.4051 | 0 | 0 | 0
|  | 2049 |  | 0 | 0 | 0 | 0 | 0 | 0 | 0 | 0 | 0 | 0 | 0 | 0 | 0 | 0 | 0 | 0 | 0 | 0 | 0 | 0 | 0 | 0 | 0 | 0 | 0 | 0 | 0 | 380.9057 | 0 | 0 | 889.2844 | 712.1114 | 653.5521 | 605.2723 | 564.4196 | 527.4216 | 491.8926 | 460.425 | 435.3608 | 413.7602 | 392.9542 | 372.917 | 353.6235 | 335.0493 | 317.1708 | 299.9651 | 283.41 | 267.484 | 252.1663 | 237.4367 | 223.2756 | 209.6641 | 196.5836 | 184.0166 | 171.9456 | 160.354 | 149.2255 | 138.5445 | 128.2958 | 118.4646 | 0 | 0
|  | 2050 |  | 0 | 0 | 0 | 0 | 0 | 0 | 0 | 0 | 0 | 0 | 0 | 0 | 0 | 0 | 0 | 0 | 0 | 0 | 0 | 0 | 0 | 0 | 0 | 0 | 0 | 0 | 0 | 357.0844 | 0 | 0 | 0 | 874.913 | 700.6033 | 642.9902 | 595.4907 | 555.2982 | 518.8981 | 483.9433 | 452.9842 | 428.3251 | 407.0735 | 386.6038 | 366.8904 | 347.9087 | 329.6347 | 312.0451 | 295.1174 | 278.8299 | 263.1613 | 248.0911 | 233.5996 | 219.6673 | 206.2757 | 193.4067 | 181.0428 | 169.1669 | 157.7626 | 146.814 | 136.3056 | 126.2224 | 116.5501 | 0
| 2020-2023 | 30% |  | 24121.1 | [27 empty] | 2076: Check sb= 0; 2078: 568.1754
| 2024 | 26% |  | 20904.9534
| 2025 | 22% |  | 17688.8067
| Start 2026 | 10% |  | 8040.3667
|  | 0% |  | 0
Amortization
|  | 30% |  | 804.0367 | 804.0367 | 804.0367 | 804.0367 | 804.0367 | 804.0367 | 804.0367 | 804.0367 | 804.0367 | 804.0367 | 804.0367 | 804.0367 | 804.0367 | 804.0367 | 804.0367 | 804.0367 | 804.0367 | 804.0367 | 804.0367 | 804.0367 | 804.0367 | 804.0367 | 804.0367 | 804.0367 | 804.0367 | 804.0367 | 804.0367 | 804.0367 | 2047: 804.0367; 2048: 804.0367
|  | 26% |  | 696.8318 | 696.8318 | 696.8318 | 696.8318 | 696.8318 | 696.8318 | 696.8318 | 696.8318 | 696.8318 | 696.8318 | 696.8318 | 696.8318 | 696.8318 | 696.8318 | 696.8318 | 696.8318 | 696.8318 | 696.8318 | 696.8318 | 696.8318 | 696.8318 | 696.8318 | 696.8318 | 696.8318 | 696.8318 | 696.8318 | 696.8318 | 696.8318 | 2047: 696.8318; 2048: 696.8318
|  | 22% |  | 589.6269 | 589.6269 | 589.6269 | 589.6269 | 589.6269 | 589.6269 | 589.6269 | 589.6269 | 589.6269 | 589.6269 | 589.6269 | 589.6269 | 589.6269 | 589.6269 | 589.6269 | 589.6269 | 589.6269 | 589.6269 | 589.6269 | 589.6269 | 589.6269 | 589.6269 | 589.6269 | 589.6269 | 589.6269 | 589.6269 | 589.6269 | 589.6269 | 2047: 589.6269; 2048: 589.6269
|  | 10% |  | 268.0122 | 268.0122 | 268.0122 | 268.0122 | 268.0122 | 268.0122 | 268.0122 | 268.0122 | 268.0122 | 268.0122 | 268.0122 | 268.0122 | 268.0122 | 268.0122 | 268.0122 | 268.0122 | 268.0122 | 268.0122 | 268.0122 | 268.0122 | 268.0122 | 268.0122 | 268.0122 | 268.0122 | 268.0122 | 268.0122 | 268.0122 | 268.0122 | 2047: 268.0122; 2048: 268.0122
0%
|  |  |  | 2020 | 2021 | 2022 | 2023 | 2024 | 2025 | 2026 | 2027 | 2028 | 2029 | 2030 | 2031 | 2032 | 2033 | 2034 | 2035 | 2036 | 2037 | 2038 | 2039 | 2040 | 2041 | 2042 | 2043 | 2044 | 2045 | 2046 | 2047 | 2048 | 2049 | 2050 | 2051 | 2052 | 2053 | 2054 | 2055 | 2056 | 2057 | 2058 | 2059 | 2060 | 2061 | 2062 | 2063 | 2064 | 2065 | 2066 | 2067 | 2068 | 2069 | 2070 | 2071 | 2072 | 2073 | 2074 | 2075
|  | ITC Base |  | 24121.1 | 24121.1 | 24121.1 | 24121.1 | 24121.1 | 24121.1 | 24121.1 | 24121.1 | 24121.1 | 24121.1 | 24121.1 | 24121.1 | 24121.1 | 24121.1 | 24121.1 | 24121.1 | 24121.1 | 24121.1 | 24121.1 | 24121.1 | 24121.1 | 24121.1 | 24121.1 | 24121.1 | 24121.1 | 24121.1 | 24121.1 | 24121.1 | 24121.1 | 24121.1 | 24121.1 | 24121.1 | 24121.1 | 24121.1 | 24121.1 | 24121.1 | 24121.1 | 24121.1 | 24121.1 | 24121.1 | 24121.1 | 24121.1 | 24121.1 | 24121.1 | 24121.1 | 24121.1 | 24121.1 | 24121.1 | 24121.1 | 24121.1 | 24121.1 | 24121.1 | 24121.1 | 24121.1 | 24121.1 | 24121.1
|  | Accum ITC Amort |  | 804.0367 | 1608.0733 | 2412.11 | 3216.1467 | 4020.1833 | 4824.22 | 5628.2567 | 6432.2933 | 7236.33 | 8040.3667 | 8844.4033 | 9648.44 | 10452.4767 | 11256.5134 | 12060.55 | 12864.5867 | 13668.6234 | 14472.66 | 15276.6967 | 16080.7334 | 16884.77 | 17688.8067 | 18492.8434 | 19296.88 | 20100.9167 | 20904.9534 | 21708.99 | 22513.0267 | 23317.0634 | 24121.1 | 24121.1 | 24121.1 | 24121.1 | 24121.1 | 24121.1 | 24121.1 | 24121.1 | 24121.1 | 24121.1 | 24121.1 | 24121.1 | 24121.1 | 24121.1 | 24121.1 | 24121.1 | 24121.1 | 24121.1 | 24121.1 | 24121.1 | 24121.1 | 24121.1 | 24121.1 | 24121.1 | 24121.1 | 24121.1 | 24121.1
|  | Ratebase |  | 23317.0634 | 22513.0267 | 21708.99 | 20904.9534 | 20100.9167 | 19296.88 | 18492.8434 | 17688.8067 | 16884.77 | 16080.7334 | 15276.6967 | 14472.66 | 13668.6234 | 12864.5867 | 12060.55 | 11256.5134 | 10452.4767 | 9648.44 | 8844.4033 | 8040.3667 | 7236.33 | 6432.2933 | 5628.2567 | 4824.22 | 4020.1833 | 3216.1467 | 2412.11 | 1608.0733 | 804.0367 | 0 | 0 | 0 | 0 | 0 | 0 | 0 | 0 | 0 | 0 | 0 | 0 | 0 | 0 | 0 | 0 | 0 | 0 | 0 | 0 | 0 | 0 | 0 | 0 | 0 | 0 | 0
|  | Tax Basis |  | 68343.1168 | 68343.1168 | 68343.1168 | 68343.1168 | 68343.1168 | 68343.1168 | 68343.1168 | 68343.1168 | 68343.1168 | 68343.1168 | 68343.1168 | 68343.1168 | 68343.1168 | 68343.1168 | 68343.1168 | 68343.1168 | 68343.1168 | 68343.1168 | 68343.1168 | 68343.1168 | 68343.1168 | 68343.1168 | 68343.1168 | 68343.1168 | 68343.1168 | 68343.1168 | 68343.1168 | 68343.1168 | 68343.1168 | 68343.1168 | 68343.1168 | 68343.1168 | 68343.1168 | 68343.1168 | 68343.1168 | 68343.1168 | 68343.1168 | 68343.1168 | 68343.1168 | 68343.1168 | 68343.1168 | 68343.1168 | 68343.1168 | 68343.1168 | 68343.1168 | 68343.1168 | 68343.1168 | 68343.1168 | 68343.1168 | 68343.1168 | 68343.1168 | 68343.1168 | 68343.1168 | 68343.1168 | 68343.1168 | 68343.1168
|  | Book Depreciation |  | 2278.1039 | 2278.1039 | 2278.1039 | 2278.1039 | 2278.1039 | 2278.1039 | 2278.1039 | 2278.1039 | 2278.1039 | 2278.1039 | 2278.1039 | 2278.1039 | 2278.1039 | 2278.1039 | 2278.1039 | 2278.1039 | 2278.1039 | 2278.1039 | 2278.1039 | 2278.1039 | 2278.1039 | 2278.1039 | 2278.1039 | 2278.1039 | 2278.1039 | 2278.1039 | 2278.1039 | 2278.1039 | 2278.1039 | 2278.1039 | 2278.1039 | 2278.1039 | 2278.1039 | 2278.1039 | 2278.1039 | 2278.1039 | 2278.1039 | 2278.1039 | 2278.1039 | 2278.1039 | 2278.1039 | 2278.1039 | 2278.1039 | 2278.1039 | 2278.1039 | 2278.1039 | 2278.1039 | 2278.1039 | 2278.1039 | 2278.1039 | 2278.1039 | 2278.1039 | 2278.1039 | 2278.1039 | 2278.1039 | 2278.1039
|  | Tax Depreciation |  | 9766.2314 | 16737.2293 | 11953.2111 | 8536.0553 | 6103.0403 | 6096.206 | 6103.0403 | 3048.103 | 0 | 0 | 0 | 0 | 0 | 0 | 0 | 0 | 0 | 0 | 0 | 0 | 0 | 0 | 0 | 0 | 0 | 0 | 0 | 0 | 0 | 0 | 0 | 0 | 0 | 0 | 0 | 0 | 0 | 0 | 0 | 0 | 0 | 0 | 0 | 0 | 0 | 0 | 0 | 0 | 0 | 0 | 0 | 0 | 0 | 0 | 0 | 0
|  | Difference between book and tax |  | -7488.1275 | -14459.1254 | -9675.1072 | -6257.9514 | -3824.9364 | -3818.1021 | -3824.9364 | -769.9991 | 2278.1039 | 2278.1039 | 2278.1039 | 2278.1039 | 2278.1039 | 2278.1039 | 2278.1039 | 2278.1039 | 2278.1039 | 2278.1039 | 2278.1039 | 2278.1039 | 2278.1039 | 2278.1039 | 2278.1039 | 2278.1039 | 2278.1039 | 2278.1039 | 2278.1039 | 2278.1039 | 2278.1039 | 2278.1039 | 2278.1039 | 2278.1039 | 2278.1039 | 2278.1039 | 2278.1039 | 2278.1039 | 2278.1039 | 2278.1039 | 2278.1039 | 2278.1039 | 2278.1039 | 2278.1039 | 2278.1039 | 2278.1039 | 2278.1039 | 2278.1039 | 2278.1039 | 2278.1039 | 2278.1039 | 2278.1039 | 2278.1039 | 2278.1039 | 2278.1039 | 2278.1039 | 2278.1039 | 2278.1039
|  | Deferred Tax |  | -1572.5068 | -3036.4163 | -2031.7725 | -1314.1698 | -803.2367 | -801.8014 | -803.2367 | -161.6998 | 478.4018 | 478.4018 | 478.4018 | 478.4018 | 478.4018 | 478.4018 | 478.4018 | 478.4018 | 478.4018 | 478.4018 | 478.4018 | 478.4018 | 478.4018 | 478.4018 | 478.4018 | 478.4018 | 478.4018 | 478.4018 | 478.4018 | 478.4018 | 478.4018 | 478.4018 | 478.4018 | 478.4018 | 478.4018 | 478.4018 | 478.4018 | 478.4018 | 478.4018 | 478.4018 | 478.4018 | 478.4018 | 478.4018 | 478.4018 | 478.4018 | 478.4018 | 478.4018 | 478.4018 | 478.4018 | 478.4018 | 478.4018 | 478.4018 | 478.4018 | 478.4018 | 478.4018 | 478.4018 | 478.4018 | 478.4018
|  | Accum Defered Tax |  | -1572.5068 | -4608.9231 | -6640.6956 | -7954.8654 | -8758.1021 | -9559.9035 | -10363.1402 | -10524.84 | -10046.4382 | -9568.0363 | -9089.6345 | -8611.2327 | -8132.8309 | -7654.4291 | -7176.0273 | -6697.6254 | -6219.2236 | -5740.8218 | -5262.42 | -4784.0182 | -4305.6164 | -3827.2145 | -3348.8127 | -2870.4109 | -2392.0091 | -1913.6073 | -1435.2055 | -956.8036 | -478.4018 | -5.1159e-12 | 478.4018 | 956.8036 | 1435.2055 | 1913.6073 | 2392.0091 | 2870.4109 | 3348.8127 | 3827.2145 | 4305.6164 | 4784.0182 | 5262.42 | 5740.8218 | 6219.2236 | 6697.6254 | 7176.0273 | 7654.4291 | 8132.8309 | 8611.2327 | 9089.6345 | 9568.0363 | 10046.4382 | 10524.84 | 11003.2418 | 11481.6436 | 11960.0454 | 12438.4473
|  | Revenue Requirement |  | 7800.6506 | 6402.6827 | 6023.0723 | 5717.5839 | 5464.9691 | 5234.4057 | 5003.8423 | 4800.8275 | 4652.9719 | 4532.6649 | 4412.358 | 4292.051 | 4171.7441 | 4051.4371 | 3931.1301 | 3810.8232 | 3690.5162 | 3570.2093 | 3449.9023 | 3329.5954 | 3209.2884 | 3088.9815 | 2968.6745 | 2848.3676 | 2728.0606 | 2607.7536 | 2487.4467 | 2367.1397 | 2246.8328 | 2126.5258 | 0 | 0 | 0 | 0 | 0 | 0 | 0 | 0 | 0 | 0 | 0 | 0 | 0 | 0 | 0 | 0 | 0 | 0 | 0 | 0 | 0 | 0 | 0 | 0 | 0 | 0
|  | Depreciation |  | 2680.1222 | 2680.1222 | 2680.1222 | 2680.1222 | 2680.1222 | 2680.1222 | 2680.1222 | 2680.1222 | 2680.1222 | 2680.1222 | 2680.1222 | 2680.1222 | 2680.1222 | 2680.1222 | 2680.1222 | 2680.1222 | 2680.1222 | 2680.1222 | 2680.1222 | 2680.1222 | 2680.1222 | 2680.1222 | 2680.1222 | 2680.1222 | 2680.1222 | 2680.1222 | 2680.1222 | 2680.1222 | 2680.1222 | 2680.1222 | 0 | 0 | 0 | 0 | 0 | 0 | 0 | 0 | 0 | 0 | 0 | 0 | 0 | 0 | 0 | 0 | 0 | 0 | 0 | 0 | 0 | 0 | 0 | 0 | 0 | 0
|  | Insurance |  | 38.5134 | 38.5134 | 38.5134 | 38.5134 | 38.5134 | 38.5134 | 38.5134 | 38.5134 | 38.5134 | 38.5134 | 38.5134 | 38.5134 | 38.5134 | 38.5134 | 38.5134 | 38.5134 | 38.5134 | 38.5134 | 38.5134 | 38.5134 | 38.5134 | 38.5134 | 38.5134 | 38.5134 | 38.5134 | 38.5134 | 38.5134 | 38.5134 | 38.5134 | 38.5134 | 0 | 0 | 0 | 0 | 0 | 0 | 0 | 0 | 0 | 0 | 0 | 0 | 0 | 0 | 0 | 0 | 0 | 0 | 0 | 0 | 0 | 0 | 0 | 0 | 0 | 0
|  | Property Taxes |  | 365.5047 | 365.5047 | 365.5047 | 365.5047 | 365.5047 | 365.5047 | 365.5047 | 365.5047 | 365.5047 | 365.5047 | 365.5047 | 365.5047 | 365.5047 | 365.5047 | 365.5047 | 365.5047 | 365.5047 | 365.5047 | 365.5047 | 365.5047 | 365.5047 | 365.5047 | 365.5047 | 365.5047 | 365.5047 | 365.5047 | 365.5047 | 365.5047 | 365.5047 | 365.5047 | 0 | 0 | 0 | 0 | 0 | 0 | 0 | 0 | 0 | 0 | 0 | 0 | 0 | 0 | 0 | 0 | 0 | 0 | 0 | 0 | 0 | 0 | 0 | 0 | 0 | 0
|  | Current Taxes |  | -859.5408 | -2875.3606 | -1773.1449 | -993.059 | -445.0102 | -491.7401 | -541.8469 | 170.2692 | 892.2803 | 867.0158 | 841.7514 | 816.4869 | 791.2225 | 765.958 | 740.6935 | 715.4291 | 690.1646 | 664.9002 | 639.6357 | 614.3712 | 589.1068 | 563.8423 | 538.5779 | 513.3134 | 488.0489 | 462.7845 | 437.52 | 412.2556 | 386.9911 | 361.7266 | 0 | 0 | 0 | 0 | 0 | 0 | 0 | 0 | 0 | 0 | 0 | 0 | 0 | 0 | 0 | 0 | 0 | 0 | 0 | 0 | 0 | 0 | 0 | 0 | 0 | 0
|  | DFIT |  |  | 3572.2545 | 2390.3206 |  | 944.9843 | 943.2958 | 944.9843 | 190.2351 | -562.8257 | -562.8257 | -562.8257 | -562.8257 | -562.8257 | -562.8257 | -562.8257 | -562.8257 | -562.8257 | -562.8257 | -562.8257 | -562.8257 | -562.8257 | -562.8257 | -562.8257 | -562.8257 | -562.8257 | -562.8257 | -562.8257 | -562.8257 | -562.8257 | -562.8257 | 0 | 0 | 0 | 0 | 0 | 0 | 0 | 0 | 0 | 0 | 0 | 0 | 0 | 0 | 0 | 0 | 0 | 0 | 0 | 0 | 0 | 0 | 0 | 0 | 0 | 0
|  | ITC |  | -268.0122 | -268.0122 | -268.0122 | -268.0122 | -268.0122 | -268.0122 | -268.0122 | -268.0122 | -268.0122 | -268.0122 | -268.0122 | -268.0122 | -268.0122 | -268.0122 | -268.0122 | -268.0122 | -268.0122 | -268.0122 | -268.0122 | -268.0122 | -268.0122 | -268.0122 | -268.0122 | -268.0122 | -268.0122 | -268.0122 | -268.0122 | -268.0122 | -268.0122 | -268.0122 | 0 | 0 | 0 | 0 | 0 | 0 | 0 | 0 | 0 | 0 | 0 | 0 | 0 | 0 | 0 | 0 | 0 | 0 | 0 | 0 | 0 | 0 | 0 | 0 | 0 | 0
|  | Total Operating Expenses |  | 1956.5873 | 3513.022 | 3433.3038 | 1823.0691 | 3316.1021 | 3267.6838 | 3219.2655 | 3176.6324 | 3145.5827 | 3120.3182 | 3095.0538 | 3069.7893 | 3044.5249 | 3019.2604 | 2993.9959 | 2968.7315 | 2943.467 | 2918.2025 | 2892.9381 | 2867.6736 | 2842.4092 | 2817.1447 | 2791.8802 | 2766.6158 | 2741.3513 | 2716.0869 | 2690.8224 | 2665.5579 | 2640.2935 | 2615.029 | 0 | 0 | 0 | 0 | 0 | 0 | 0 | 0 | 0 | 0 | 0 | 0 | 0 | 0 | 0 | 0 | 0 | 0 | 0 | 0 | 0 | 0 | 0 | 0 | 0 | 0
|  | Operating |  | 5844.0633 | 2889.6608 | 2589.7685 | 3894.5148 | 2148.867 | 1966.7219 | 1784.5768 | 1624.1951 | 1507.3892 | 1412.3467 | 1317.3042 | 1222.2617 | 1127.2192 | 1032.1767 | 937.1342 | 842.0917 | 747.0492 | 652.0067 | 556.9642 | 461.9217 | 366.8793 | 271.8368 | 176.7943 | 81.7518 | -13.2907 | -108.3332 | -203.3757 | -298.4182 | -393.4607 | -488.5032 | 0 | 0 | 0 | 0 | 0 | 0 | 0 | 0 | 0 | 0 | 0 | 0 | 0 | 0 | 0 | 0 | 0 | 0 | 0 | 0 | 0 | 0 | 0 | 0 | 0 | 0
|  | Ratebase |  | 66618.8206 | 50377.7235 | 45967.5435 | 42418.4868 | 39483.698 | 36805.0934 | 34126.4888 | 31767.935 | 30050.2004 | 28652.5167 | 27254.833 | 25857.1492 | 24459.4655 | 23061.7817 | 21664.098 | 20266.4142 | 18868.7305 | 17471.0468 | 16073.363 | 14675.6793 | 13277.9955 | 11880.3118 | 10482.6281 | 9084.9443 | 7687.2606 | 6289.5768 | 4891.8931 | 3494.2094 | 2096.5256 | 698.8419 | 0 | 0 | 0 | 0 | 0 | 0 | 0 | 0 | 0 | 0 | 0 | 0 | 0 | 0 | 0 | 0 | 0 | 0 | 0 | 0 | 0 | 0 | 0 | 0 | 0 | 0
|  | Return on Ratebase |  | 8.772% | 5.736% | 5.634% | 9.181% | 5.442% | 5.344% | 5.229% | 5.113% | 5.016% | 4.929% | 4.833% | 4.727% | 4.609% | 4.476% | 4.326% | 4.155% | 3.959% | 3.732% | 3.465% | 3.148% | 2.763% | 2.288% | 1.687% | 0.8999% | -0.1729% | -1.722% | -4.157% | -8.54% | -18.77% | -69.9% | #DIV/0! | #DIV/0! | #DIV/0! | #DIV/0! | #DIV/0! | #DIV/0! | #DIV/0! | #DIV/0! | #DIV/0! | #DIV/0! | #DIV/0! | #DIV/0! | #DIV/0! | #DIV/0! | #DIV/0! | #DIV/0! | #DIV/0! | #DIV/0! | #DIV/0! | #DIV/0! | #DIV/0! | #DIV/0! | #DIV/0! | #DIV/0! | #DIV/0! | #DIV/0!
|  | Revenue Requirement |  | 7800.6506 | 6402.6827 | 6023.0723 | 5717.5839 | 5464.9691 | 5234.4057 | 5003.8423 | 4800.8275 | 4652.9719 | 4532.6649 | 4412.358 | 4292.051 | 4171.7441 | 4051.4371 | 3931.1301 | 3810.8232 | 3690.5162 | 3570.2093 | 3449.9023 | 3329.5954 | 3209.2884 | 3088.9815 | 2968.6745 | 2848.3676 | 2728.0606 | 2607.7536 | 2487.4467 | 2367.1397 | 2246.8328 | 2126.5258 | 0 | 0 | 0 | 0 | 0 | 0 | 0 | 0 | 0 | 0 | 0 | 0 | 0 | 0 | 0 | 0 | 0 | 0 | 0 | 0 | 0 | 0 | 0 | 0 | 0 | 0
|  | Tax Depreciation |  | 11489.684 | 19690.858 | 14062.6013 | 10042.418 | 7180.0474 | 7172.0071 | 7180.0474 | 3586.0035 | 0 | 0 | 0 | 0 | 0 | 0 | 0 | 0 | 0 | 0 | 0 | 0 | 0 | 0 | 0 | 0 | 0 | 0 | 0 | 0 | 0 | 0 | 0 | 0 | 0 | 0 | 0 | 0 | 0 | 0 | 0 | 0 | 0 | 0 | 0 | 0 | 0 | 0 | 0 | 0 | 0 | 0 | 0 | 0 | 0 | 0 | 0 | 0
|  | Propety Taxes |  | 38.5134 | 38.5134 | 38.5134 | 38.5134 | 38.5134 | 38.5134 | 38.5134 | 38.5134 | 38.5134 | 38.5134 | 38.5134 | 38.5134 | 38.5134 | 38.5134 | 38.5134 | 38.5134 | 38.5134 | 38.5134 | 38.5134 | 38.5134 | 38.5134 | 38.5134 | 38.5134 | 38.5134 | 38.5134 | 38.5134 | 38.5134 | 38.5134 | 38.5134 | 38.5134 | 0 | 0 | 0 | 0 | 0 | 0 | 0 | 0 | 0 | 0 | 0 | 0 | 0 | 0 | 0 | 0 | 0 | 0 | 0 | 0 | 0 | 0 | 0 | 0 | 0 | 0
|  | Insurance |  | 365.5047 | 365.5047 | 365.5047 | 365.5047 | 365.5047 | 365.5047 | 365.5047 | 365.5047 | 365.5047 | 365.5047 | 365.5047 | 365.5047 | 365.5047 | 365.5047 | 365.5047 | 365.5047 | 365.5047 | 365.5047 | 365.5047 | 365.5047 | 365.5047 | 365.5047 | 365.5047 | 365.5047 | 365.5047 | 365.5047 | 365.5047 | 365.5047 | 365.5047 | 365.5047 | 0 | 0 | 0 | 0 | 0 | 0 | 0 | 0 | 0 | 0 | 0 | 0 | 0 | 0 | 0 | 0 | 0 | 0 | 0 | 0 | 0 | 0 | 0 | 0 | 0 | 0
|  | Expenses |  | 11893.702 | 20094.8761 | 14466.6194 | 10446.436 | 7584.0655 | 7576.0251 | 7584.0655 | 3990.0216 | 404.0181 | 404.0181 | 404.0181 | 404.0181 | 404.0181 | 404.0181 | 404.0181 | 404.0181 | 404.0181 | 404.0181 | 404.0181 | 404.0181 | 404.0181 | 404.0181 | 404.0181 | 404.0181 | 404.0181 | 404.0181 | 404.0181 | 404.0181 | 404.0181 | 404.0181 | 0 | 0 | 0 | 0 | 0 | 0 | 0 | 0 | 0 | 0 | 0 | 0 | 0 | 0 | 0 | 0 | 0 | 0 | 0 | 0 | 0 | 0 | 0 | 0 | 0 | 0
|  | Taxble Income |  | -4093.0515 | -13692.1933 | -8443.5471 | -4728.8522 | -2119.0964 | -2341.6194 | -2580.2232 | 810.8059 | 4248.9538 | 4128.6469 | 4008.3399 | 3888.033 | 3767.726 | 3647.419 | 3527.1121 | 3406.8051 | 3286.4982 | 3166.1912 | 3045.8843 | 2925.5773 | 2805.2704 | 2684.9634 | 2564.6565 | 2444.3495 | 2324.0425 | 2203.7356 | 2083.4286 | 1963.1217 | 1842.8147 | 1722.5078 | 0 | 0 | 0 | 0 | 0 | 0 | 0 | 0 | 0 | 0 | 0 | 0 | 0 | 0 | 0 | 0 | 0 | 0 | 0 | 0 | 0 | 0 | 0 | 0 | 0 | 0
|  | Tax Rate |  | 0.21 | 0.21 | 0.21 | 0.21 | 0.21 | 0.21 | 0.21 | 0.21 | 0.21 | 0.21 | 0.21 | 0.21 | 0.21 | 0.21 | 0.21 | 0.21 | 0.21 | 0.21 | 0.21 | 0.21 | 0.21 | 0.21 | 0.21 | 0.21 | 0.21 | 0.21 | 0.21 | 0.21 | 0.21 | 0.21 | 0.21 | 0.21 | 0.21 | 0.21 | 0.21 | 0.21 | 0.21 | 0.21 | 0.21 | 0.21 | 0.21 | 0.21 | 0.21 | 0.21 | 0.21 | 0.21 | 0.21 | 0.21 | 0.21 | 0.21 | 0.21 | 0.21 | 0.21 | 0.21 | 0.21 | 0.21
|  | Taxes |  | -859.5408 | -2875.3606 | -1773.1449 | -993.059 | -445.0102 | -491.7401 | -541.8469 | 170.2692 | 892.2803 | 867.0158 | 841.7514 | 816.4869 | 791.2225 | 765.958 | 740.6935 | 715.4291 | 690.1646 | 664.9002 | 639.6357 | 614.3712 | 589.1068 | 563.8423 | 538.5779 | 513.3134 | 488.0489 | 462.7845 | 437.52 | 412.2556 | 386.9911 | 361.7266 | 0 | 0 | 0 | 0 | 0 | 0 | 0 | 0 | 0 | 0 | 0 | 0 | 0 | 0 | 0 | 0 | 0 | 0 | 0 | 0 | 0 | 0 | 0 | 0 | 0 | 0

## Fin_4Hr LION Batt ITC 30%
4 HR Battery 30% ITC |  |  | Capacity | 100
($ 1000s Unless Otherwise Indicated)
|  |  | Capacity | 100 | 100 | 100 | 100 | 100 | 100 | 100 | 100 | 100 | 100 | 100 | 100 | 100 | 100 | 100 | 100 | 100 | 100 | 100 | 100 | 100 | 100 | 100 | 100 | 100 | 100 | 100 | 100 | 100 | 100
| Calendar Year of Fin. Close |  |  | 2020 | 2021 | 2022 | 2023 | 2024 | 2025 | 2026 | 2027 | 2028 | 2029 | 2030 | 2031 | 2032 | 2033 | 2034 | 2035 | 2036 | 2037 | 2038 | 2039 | 2040 | 2041 | 2042 | 2043 | 2044 | 2045 | 2046 | 2047 | 2048 | 2049 | 2050 | 2051 | 2052 | 2053 | 2054 | 2055 | 2056 | 2057 | 2058 | 2059 | 2060 | 2061 | 2062 | 2063 | 2064 | 2065 | 2066 | 2067 | 2068 | 2069 | 2070 | 2071 | 2072 | 2073 | 2074 | 2075 | 2076 | 2077 | 2078 | 2079
| Operating Year |  | 0 | 1 | 2 | 3 | 4 | 5 | 6 | 7 | 8 | 9 | 10 | 11 | 12 | 13 | 14 | 15 | 16 | 17 | 18 | 19 | 20 | 21 | 22 | 23 | 24 | 25 | 26 | 27 | 28 | 29 | 30 | 31 | 32 | 33 | 34 | 35 | 36 | 37 | 38 | 39 | 40 | 41 | 42 | 43 | 44 | 45 | 46 | 47 | 48 | 49 | 50 | 51 | 52 | 53 | 54 | 55 | 56 | 57 | 58 | 59 | 60
| Calendar Year | Capital Invest.
| 2020 | 131370.8234
| Gross plant |  | 2020 1: 131370.8234; 2021 2: 131370.8234; 2022 3: 131370.8234; 2023 4: 131370.8234; 2024 5: 131370.8234; 2025 6: 131370.8234; 2026 7: 131370.8234; 2027 8: 131370.8234; 2028 9: 131370.8234; 2029 10: 131370.8234; 2030 11: 131370.8234; 2031 12: 131370.8234; 2032 13: 131370.8234; 2033 14: 131370.8234; 2034 15: 131370.8234; 2035 16: 131370.8234; 2036 17: 131370.8234; 2037 18: 131370.8234; 2038 19: 131370.8234; 2039 20: 131370.8234; 2040 21: 131370.8234; 2041 22: 131370.8234; 2042 23: 131370.8234; 2043 24: 131370.8234; 2044 25: 131370.8234; 2045 26: 131370.8234; 2046 27: 131370.8234; 2047 28: 131370.8234; 2048 29: 131370.8234; 2049 30: 131370.8234
| Accumulated Deprectiation |  | 2020 1: 4379.0274; 2021 2: 8758.0549; 2022 3: 13137.0823; 2023 4: 17516.1098; 2024 5: 21895.1372; 2025 6: 26274.1647; 2026 7: 30653.1921; 2027 8: 35032.2196; 2028 9: 39411.247; 2029 10: 43790.2745; 2030 11: 48169.3019; 2031 12: 52548.3294; 2032 13: 56927.3568; 2033 14: 61306.3842; 2034 15: 65685.4117; 2035 16: 70064.4391; 2036 17: 74443.4666; 2037 18: 78822.494; 2038 19: 83201.5215; 2039 20: 87580.5489; 2040 21: 91959.5764; 2041 22: 96338.6038; 2042 23: 100717.6313; 2043 24: 105096.6587; 2044 25: 109475.6861; 2045 26: 113854.7136; 2046 27: 118233.741; 2047 28: 122612.7685; 2048 29: 126991.7959; 2049 30: 131370.8234
| Net book value |  | 2020 1: 126991.7959; 2021 2: 122612.7685; 2022 3: 118233.741; 2023 4: 113854.7136; 2024 5: 109475.6861; 2025 6: 105096.6587; 2026 7: 100717.6313; 2027 8: 96338.6038; 2028 9: 91959.5764; 2029 10: 87580.5489; 2030 11: 83201.5215; 2031 12: 78822.494; 2032 13: 74443.4666; 2033 14: 70064.4391; 2034 15: 65685.4117; 2035 16: 61306.3842; 2036 17: 56927.3568; 2037 18: 52548.3294; 2038 19: 48169.3019; 2039 20: 43790.2745; 2040 21: 39411.247; 2041 22: 35032.2196; 2042 23: 30653.1921; 2043 24: 26274.1647; 2044 25: 21895.1372; 2045 26: 17516.1098; 2046 27: 13137.0823; 2047 28: 8758.0549; 2048 29: 4379.0274; 2049 30: 0
| ITC |  | 2020 1: -38097.5388; 2021 2: -36783.8305; 2022 3: -35470.1223; 2023 4: -34156.4141; 2024 5: -32842.7058; 2025 6: -31528.9976; 2026 7: -30215.2894; 2027 8: -28901.5811; 2028 9: -27587.8729; 2029 10: -26274.1647; 2030 11: -24960.4564; 2031 12: -23646.7482; 2032 13: -22333.04; 2033 14: -21019.3317; 2034 15: -19705.6235; 2035 16: -18391.9153; 2036 17: -17078.207; 2037 18: -15764.4988; 2038 19: -14450.7906; 2039 20: -13137.0823; 2040 21: -11823.3741; 2041 22: -10509.6659; 2042 23: -9195.9576; 2043 24: -7882.2494; 2044 25: -6568.5412; 2045 26: -5254.8329; 2046 27: -3941.1247; 2047 28: -2627.4165; 2048 29: -1313.7082; 2049 30: 0
| Accumulated deffered income tax |  | 2020 1: -2569.3046; 2021 2: -7530.4777; 2022 3: -10850.1725; 2023 4: -12997.3826; 2024 5: -14309.7837; 2025 6: -15619.8398; 2026 7: -16932.2409; 2027 8: -17196.4408; 2028 9: -16414.7844; 2029 10: -15633.128; 2030 11: -14851.4716; 2031 12: -14069.8152; 2032 13: -13288.1588; 2033 14: -12506.5024; 2034 15: -11724.846; 2035 16: -10943.1896; 2036 17: -10161.5332; 2037 18: -9379.8768; 2038 19: -8598.2204; 2039 20: -7816.564; 2040 21: -7034.9076; 2041 22: -6253.2512; 2042 23: -5471.5948; 2043 24: -4689.9384; 2044 25: -3908.282; 2045 26: -3126.6256; 2046 27: -2344.9692; 2047 28: -1563.3128; 2048 29: -781.6564; 2049 30: 0
| Rate Base |  | 2020 1: 86324.9526; 2021 2: 78298.4602; 2022 3: 71913.4463; 2023 4: 66700.9169; 2024 5: 62323.1966; 2025 6: 57947.8213; 2026 7: 53570.101; 2027 8: 50240.5819; 2028 9: 47956.9191; 2029 10: 45673.2563; 2030 11: 43389.5934; 2031 12: 41105.9306; 2032 13: 38822.2678; 2033 14: 36538.605; 2034 15: 34254.9422; 2035 16: 31971.2794; 2036 17: 29687.6166; 2037 18: 27403.9538; 2038 19: 25120.2909; 2039 20: 22836.6281; 2040 21: 20552.9653; 2041 22: 18269.3025; 2042 23: 15985.6397; 2043 24: 13701.9769; 2044 25: 11418.3141; 2045 26: 9134.6513; 2046 27: 6850.9884; 2047 28: 4567.3256; 2048 29: 2283.6628; 2049 30: 0
| Average rate base |  | 2020 1: 108847.888; 2021 2: 82311.7064; 2022 3: 75105.9532; 2023 4: 69307.1816; 2024 5: 64512.0568; 2025 6: 60135.5089; 2026 7: 55758.9611; 2027 8: 51905.3414; 2028 9: 49098.7505; 2029 10: 46815.0877; 2030 11: 44531.4249; 2031 12: 42247.762; 2032 13: 39964.0992; 2033 14: 37680.4364; 2034 15: 35396.7736; 2035 16: 33113.1108; 2036 17: 30829.448; 2037 18: 28545.7852; 2038 19: 26262.1223; 2039 20: 23978.4595; 2040 21: 21694.7967; 2041 22: 19411.1339; 2042 23: 17127.4711; 2043 24: 14843.8083; 2044 25: 12560.1455; 2045 26: 10276.4827; 2046 27: 7992.8198; 2047 28: 5709.157; 2048 29: 3425.4942; 2049 30: 1141.8314
| Pre-tax Return | 8.608% | 2020 1: 9369.1853; 2021 2: 7085.0583; 2022 3: 6464.8162; 2023 4: 5965.6815; 2024 5: 5552.9365; 2025 6: 5176.221; 2026 7: 4799.5055; 2027 8: 4467.8015; 2028 9: 4226.2216; 2029 10: 4029.6531; 2030 11: 3833.0847; 2031 12: 3636.5162; 2032 13: 3439.9478; 2033 14: 3243.3793; 2034 15: 3046.8109; 2035 16: 2850.2424; 2036 17: 2653.674; 2037 18: 2457.1056; 2038 19: 2260.5371; 2039 20: 2063.9687; 2040 21: 1867.4002; 2041 22: 1670.8318; 2042 23: 1474.2633; 2043 24: 1277.6949; 2044 25: 1081.1264; 2045 26: 884.558; 2046 27: 687.9896; 2047 28: 491.4211; 2048 29: 294.8527; 2049 30: 98.2842
| Book Depreciation |  | 2020 1: 4379.0274; 2021 2: 4379.0274; 2022 3: 4379.0274; 2023 4: 4379.0274; 2024 5: 4379.0274; 2025 6: 4379.0274; 2026 7: 4379.0274; 2027 8: 4379.0274; 2028 9: 4379.0274; 2029 10: 4379.0274; 2030 11: 4379.0274; 2031 12: 4379.0274; 2032 13: 4379.0274; 2033 14: 4379.0274; 2034 15: 4379.0274; 2035 16: 4379.0274; 2036 17: 4379.0274; 2037 18: 4379.0274; 2038 19: 4379.0274; 2039 20: 4379.0274; 2040 21: 4379.0274; 2041 22: 4379.0274; 2042 23: 4379.0274; 2043 24: 4379.0274; 2044 25: 4379.0274; 2045 26: 4379.0274; 2046 27: 4379.0274; 2047 28: 4379.0274; 2048 29: 4379.0274; 2049 30: 4379.0274
| Insurance |  | 2020 1: 62.9266; 2021 2: 62.9266; 2022 3: 62.9266; 2023 4: 62.9266; 2024 5: 62.9266; 2025 6: 62.9266; 2026 7: 62.9266; 2027 8: 62.9266; 2028 9: 62.9266; 2029 10: 62.9266; 2030 11: 62.9266; 2031 12: 62.9266; 2032 13: 62.9266; 2033 14: 62.9266; 2034 15: 62.9266; 2035 16: 62.9266; 2036 17: 62.9266; 2037 18: 62.9266; 2038 19: 62.9266; 2039 20: 62.9266; 2040 21: 62.9266; 2041 22: 62.9266; 2042 23: 62.9266; 2043 24: 62.9266; 2044 25: 62.9266; 2045 26: 62.9266; 2046 27: 62.9266; 2047 28: 62.9266; 2048 29: 62.9266; 2049 30: 62.9266
| ITC Amort - Grossed for Taxes |  | 2020 1: -1662.9218; 2021 2: -1662.9218; 2022 3: -1662.9218; 2023 4: -1662.9218; 2024 5: -1662.9218; 2025 6: -1662.9218; 2026 7: -1662.9218; 2027 8: -1662.9218; 2028 9: -1662.9218; 2029 10: -1662.9218; 2030 11: -1662.9218; 2031 12: -1662.9218; 2032 13: -1662.9218; 2033 14: -1662.9218; 2034 15: -1662.9218; 2035 16: -1662.9218; 2036 17: -1662.9218; 2037 18: -1662.9218; 2038 19: -1662.9218; 2039 20: -1662.9218; 2040 21: -1662.9218; 2041 22: -1662.9218; 2042 23: -1662.9218; 2043 24: -1662.9218; 2044 25: -1662.9218; 2045 26: -1662.9218; 2046 27: -1662.9218; 2047 28: -1662.9218; 2048 29: -1662.9218; 2049 30: -1662.9218
| Property Taxes |  | 2020 1: 597.1948; 2021 2: 597.1948; 2022 3: 597.1948; 2023 4: 597.1948; 2024 5: 597.1948; 2025 6: 597.1948; 2026 7: 597.1948; 2027 8: 597.1948; 2028 9: 597.1948; 2029 10: 597.1948; 2030 11: 597.1948; 2031 12: 597.1948; 2032 13: 597.1948; 2033 14: 597.1948; 2034 15: 597.1948; 2035 16: 597.1948; 2036 17: 597.1948; 2037 18: 597.1948; 2038 19: 597.1948; 2039 20: 597.1948; 2040 21: 597.1948; 2041 22: 597.1948; 2042 23: 597.1948; 2043 24: 597.1948; 2044 25: 597.1948; 2045 26: 597.1948; 2046 27: 597.1948; 2047 28: 597.1948; 2048 29: 597.1948; 2049 30: 597.1948
| Revenue Requirement |  | 2020 1: 12745.4124; 2021 2: 10461.2853; 2022 3: 9841.0433; 2023 4: 9341.9085; 2024 5: 8929.1636; 2025 6: 8552.4481; 2026 7: 8175.7326; 2027 8: 7844.0286; 2028 9: 7602.4486; 2029 10: 7405.8802; 2030 11: 7209.3117; 2031 12: 7012.7433; 2032 13: 6816.1749; 2033 14: 6619.6064; 2034 15: 6423.038; 2035 16: 6226.4695; 2036 17: 6029.9011; 2037 18: 5833.3326; 2038 19: 5636.7642; 2039 20: 5440.1957; 2040 21: 5243.6273; 2041 22: 5047.0589; 2042 23: 4850.4904; 2043 24: 4653.922; 2044 25: 4457.3535; 2045 26: 4260.7851; 2046 27: 4064.2166; 2047 28: 3867.6482; 2048 29: 3671.0797; 2049 30: 3474.5113
| Book Depreciation |  | 2020 1: 4379.0274; 2021 2: 4379.0274; 2022 3: 4379.0274; 2023 4: 4379.0274; 2024 5: 4379.0274; 2025 6: 4379.0274; 2026 7: 4379.0274; 2027 8: 4379.0274; 2028 9: 4379.0274; 2029 10: 4379.0274; 2030 11: 4379.0274; 2031 12: 4379.0274; 2032 13: 4379.0274; 2033 14: 4379.0274; 2034 15: 4379.0274; 2035 16: 4379.0274; 2036 17: 4379.0274; 2037 18: 4379.0274; 2038 19: 4379.0274; 2039 20: 4379.0274; 2040 21: 4379.0274; 2041 22: 4379.0274; 2042 23: 4379.0274; 2043 24: 4379.0274; 2044 25: 4379.0274; 2045 26: 4379.0274; 2046 27: 4379.0274; 2047 28: 4379.0274; 2048 29: 4379.0274; 2049 30: 4379.0274
| Tax Depreciation |  | 2020 1: 18772.8907; 2021 2: 32172.7146; 2022 3: 22976.757; 2023 4: 16408.2158; 2024 5: 11731.4145; 2025 6: 11718.2774; 2026 7: 11731.4145; 2027 8: 5859.1387; 2028 9: 0; 2029 10: 0; 2030 11: 0; 2031 12: 0; 2032 13: 0; 2033 14: 0; 2034 15: 0; 2035 16: 0; 2036 17: 0; 2037 18: 0; 2038 19: 0; 2039 20: 0; 2040 21: 0; 2041 22: 0; 2042 23: 0; 2043 24: 0; 2044 25: 0; 2045 26: 0; 2046 27: 0; 2047 28: 0; 2048 29: 0; 2049 30: 0
| Difference between book and tax |  | 2020 1: -14393.8632; 2021 2: -27793.6872; 2022 3: -18597.7296; 2023 4: -12029.1884; 2024 5: -7352.3871; 2025 6: -7339.25; 2026 7: -7352.3871; 2027 8: -1480.1113; 2028 9: 4379.0274; 2029 10: 4379.0274; 2030 11: 4379.0274; 2031 12: 4379.0274; 2032 13: 4379.0274; 2033 14: 4379.0274; 2034 15: 4379.0274; 2035 16: 4379.0274; 2036 17: 4379.0274; 2037 18: 4379.0274; 2038 19: 4379.0274; 2039 20: 4379.0274; 2040 21: 4379.0274; 2041 22: 4379.0274; 2042 23: 4379.0274; 2043 24: 4379.0274; 2044 25: 4379.0274; 2045 26: 4379.0274; 2046 27: 4379.0274; 2047 28: 4379.0274; 2048 29: 4379.0274; 2049 30: 4379.0274
| Tax rate |  | 2020 1: -3022.7113; 2021 2: -5836.6743; 2022 3: -3905.5232; 2023 4: -2526.1296; 2024 5: -1544.0013; 2025 6: -1541.2425; 2026 7: -1544.0013; 2027 8: -310.8234; 2028 9: 919.5958; 2029 10: 919.5958; 2030 11: 919.5958; 2031 12: 919.5958; 2032 13: 919.5958; 2033 14: 919.5958; 2034 15: 919.5958; 2035 16: 919.5958; 2036 17: 919.5958; 2037 18: 919.5958; 2038 19: 919.5958; 2039 20: 919.5958; 2040 21: 919.5958; 2041 22: 919.5958; 2042 23: 919.5958; 2043 24: 919.5958; 2044 25: 919.5958; 2045 26: 919.5958; 2046 27: 919.5958; 2047 28: 919.5958; 2048 29: 919.5958; 2049 30: 919.5958
Depreciation Tables
|  | 7 | 2020 1: 14.29%; 2021 2: 24.49%; 2022 3: 17.49%; 2023 4: 12.49%; 2024 5: 8.93%; 2025 6: 8.92%; 2026 7: 8.93%; 2027 8: 4.46%; 2028 9: 0%; 2029 10: 0%; 2030 11: 0%; 2031 12: 0%; 2032 13: 0%; 2033 14: 0%; 2034 15: 0%; 2035 16: 0%; 2036 17: 0%; 2037 18: 0%; 2038 19: 0%; 2039 20: 0%; 2040 21: 0%
|  | 5 | 0: 0; 2020 1: 20%; 2021 2: 32%; 2022 3: 19.2%; 2023 4: 11.52%; 2024 5: 11.52%; 2025 6: 5.76%
|  | 7 | 0: 1; 2020 1: 14.29%; 2021 2: 24.49%; 2022 3: 17.49%; 2023 4: 12.49%; 2024 5: 8.93%; 2025 6: 8.92%; 2026 7: 8.93%; 2027 8: 4.46%
|  | 10 | 0: 0; 2020 1: 10%; 2021 2: 18%; 2022 3: 14.4%; 2023 4: 11.52%; 2024 5: 9.22%; 2025 6: 7.37%; 2026 7: 6.55%; 2027 8: 6.55%; 2028 9: 6.56%; 2029 10: 6.55%; 2030 11: 3.28%
|  | 15 | 0: 0; 2020 1: 5%; 2021 2: 9.5%; 2022 3: 8.55%; 2023 4: 7.7%; 2024 5: 6.93%; 2025 6: 6.23%; 2026 7: 5.9%; 2027 8: 5.9%; 2028 9: 5.91%; 2029 10: 5.9%; 2030 11: 5.91%; 2031 12: 5.9%; 2032 13: 5.91%; 2033 14: 5.9%; 2034 15: 5.91%; 2035 16: 2.95%
|  | 20 | 0: 0; 2020 1: 3.75%; 2021 2: 7.219%; 2022 3: 6.677%; 2023 4: 6.177%; 2024 5: 5.713%; 2025 6: 5.285%; 2026 7: 4.888%; 2027 8: 4.522%; 2028 9: 4.462%; 2029 10: 4.461%; 2030 11: 4.462%; 2031 12: 4.461%; 2032 13: 4.462%; 2033 14: 4.461%; 2034 15: 4.462%; 2035 16: 4.461%; 2036 17: 4.462%; 2037 18: 4.461%; 2038 19: 4.462%; 2039 20: 4.461%; 2040 21: 2.231%
Revenue Requirement by vintage year
Nominal $000
|  |  |  | 2020 | 2021 | 2022 | 2023 | 2024 | 2025 | 2026 | 2027 | 2028 | 2029 | 2030 | 2031 | 2032 | 2033 | 2034 | 2035 | 2036 | 2037 | 2038 | 2039 | 2040 | 2041 | 2042 | 2043 | 2044 | 2045 | 2046 | 2047 | 2048 | 2049 | 2050 | 2051 | 2052 | 2053 | 2054 | 2055 | 2056 | 2057 | 2058 | 2059 | 2060 | 2061 | 2062 | 2063 | 2064 | 2065 | 2066 | 2067 | 2068 | 2069 | 2070 | 2071 | 2072 | 2073 | 2074 | 2075 | 2076 | 2077 | 2078 | 2079
|  | 2020 | 0% | 12745.4124 | 10461.2853 | 9841.0433 | 9341.9085 | 8929.1636 | 8552.4481 | 8175.7326 | 7844.0286 | 7602.4486 | 7405.8802 | 7209.3117 | 7012.7433 | 6816.1749 | 6619.6064 | 6423.038 | 6226.4695 | 6029.9011 | 5833.3326 | 5636.7642 | 5440.1957 | 5243.6273 | 5047.0589 | 4850.4904 | 4653.922 | 4457.3535 | 4260.7851 | 4064.2166 | 3867.6482 | 3671.0797 | 3474.5113 | 0 | 0 | 0 | 0 | 0 | 0 | 0 | 0 | 0 | 0 | 0 | 0 | 0 | 0 | 0 | 0 | 0 | 0 | 0 | 0 | 0 | 0 | 0 | 0 | 0 | 0
|  | 2021 | 0% |  | 13064.0477 | 10722.8175 | 10087.0694 | 9575.4562 | 9152.3927 | 8766.2593 | 8380.1259 | 8040.1293 | 7792.5099 | 7591.0272 | 7389.5445 | 7188.0619 | 6986.5792 | 6785.0966 | 6583.6139 | 6382.1313 | 6180.6486 | 5979.1659 | 5777.6833 | 5576.2006 | 5374.718 | 5173.2353 | 4971.7527 | 4770.27 | 4568.7874 | 4367.3047 | 4165.822 | 3964.3394 | 3762.8567 | 3561.3741 | 0 | 0 | 0 | 0 | 0 | 0 | 0 | 0 | 0 | 0 | 0 | 0 | 0 | 0 | 0 | 0 | 0 | 0 | 0 | 0 | 0 | 0 | 0 | 0 | 0
|  | 2022 | 0% |  |  | 13390.6489 | 10990.8879 | 10339.2461 | 9814.8426 | 9381.2025 | 8985.4158 | 8589.6291 | 8241.1326 | 7987.3226 | 7780.8029 | 7574.2832 | 7367.7634 | 7161.2437 | 6954.724 | 6748.2043 | 6541.6845 | 6335.1648 | 6128.6451 | 5922.1254 | 5715.6057 | 5509.0859 | 5302.5662 | 5096.0465 | 4889.5268 | 4683.007 | 4476.4873 | 4269.9676 | 4063.4479 | 3856.9282 | 3650.4084 | 0 | 0 | 0 | 0 | 0 | 0 | 0 | 0 | 0 | 0 | 0 | 0 | 0 | 0 | 0 | 0 | 0 | 0 | 0 | 0 | 0 | 0 | 0 | 0
|  | 2023 | 0% |  |  |  | 13725.4151 | 11265.6601 | 10597.7273 | 10060.2137 | 9615.7326 | 9210.0512 | 8804.3698 | 8447.1609 | 8187.0057 | 7975.3229 | 7763.6402 | 7551.9575 | 7340.2748 | 7128.5921 | 6916.9094 | 6705.2267 | 6493.5439 | 6281.8612 | 6070.1785 | 5858.4958 | 5646.8131 | 5435.1304 | 5223.4476 | 5011.7649 | 4800.0822 | 4588.3995 | 4376.7168 | 4165.0341 | 3953.3514 | 3741.6686 | 0 | 0 | 0 | 0 | 0 | 0 | 0 | 0 | 0 | 0 | 0 | 0 | 0 | 0 | 0 | 0 | 0 | 0 | 0 | 0 | 0 | 0 | 0
|  | 2024 | -7.083% |  |  |  |  | 13072.0281 | 10729.3678 | 10093.2313 | 9581.3056 | 9157.9836 | 8771.6144 | 8385.2451 | 8045.0408 | 7797.2701 | 7595.6643 | 7394.0586 | 7192.4529 | 6990.8471 | 6789.2414 | 6587.6357 | 6386.0299 | 6184.4242 | 5982.8185 | 5781.2127 | 5579.607 | 5378.0012 | 5176.3955 | 4974.7898 | 4773.184 | 4571.5783 | 4369.9726 | 4168.3668 | 3966.7611 | 3765.1554 | 3563.5496 | 0 | 0 | 0 | 0 | 0 | 0 | 0 | 0 | 0 | 0 | 0 | 0 | 0 | 0 | 0 | 0 | 0 | 0 | 0 | 0 | 0 | 0
|  | 2025 | -5.381% | [5 empty] | 12677.8156 | 10405.8027 | 9788.8502 | 9292.3627 | 8881.8068 | 8507.0892 | 8132.3717 | 7802.4269 | 7562.1282 | 7366.6023 | 7171.0763 | 6975.5504 | 6780.0245 | 6584.4986 | 6388.9727 | 6193.4467 | 5997.9208 | 5802.3949 | 5606.869 | 5411.3431 | 5215.8171 | 5020.2912 | 4824.7653 | 4629.2394 | 4433.7134 | 4238.1875 | 4042.6616 | 3847.1357 | 3651.6098 | 3456.0838 | 0 | 0 | 0 | 0 | 0 | 0 | 0 | 0 | 0 | 0 | 0 | 0 | 0 | 0 | 0 | 0 | 0 | 0 | 0 | 0 | 0
|  | 2026 | -4.265% | [6 empty] | 12440.4821 | 10211.0022 | 9605.5992 | 9118.4061 | 8715.536 | 8347.8333 | 7980.1306 | 7656.3625 | 7420.5623 | 7228.6967 | 7036.8311 | 6844.9655 | 6653.0999 | 6461.2343 | 6269.3687 | 6077.5031 | 5885.6375 | 5693.7719 | 5501.9063 | 5310.0407 | 5118.1751 | 4926.3095 | 4734.4439 | 4542.5782 | 4350.7126 | 4158.847 | 3966.9814 | 3775.1158 | 3583.2502 | 3391.3846 | 0 | 0 | 0 | 0 | 0 | 0 | 0 | 0 | 0 | 0 | 0 | 0 | 0 | 0 | 0 | 0 | 0 | 0 | 0 | 0
|  | 2027 | -3.96% | [7 empty] | 12246.4845 | 10051.7712 | 9455.8089 | 8976.2131 | 8579.6254 | 8217.6567 | 7855.688 | 7536.9688 | 7304.8456 | 7115.972 | 6927.0983 | 6738.2247 | 6549.351 | 6360.4774 | 6171.6038 | 5982.7301 | 5793.8565 | 5604.9828 | 5416.1092 | 5227.2356 | 5038.3619 | 4849.4883 | 4660.6147 | 4471.741 | 4282.8674 | 4093.9937 | 3905.1201 | 3716.2465 | 3527.3728 | 3338.4992 | 0 | 0 | 0 | 0 | 0 | 0 | 0 | 0 | 0 | 0 | 0 | 0 | 0 | 0 | 0 | 0 | 0 | 0 | 0
|  | 2028 | -4.639% | [8 empty] | 11970.3073 | 9825.0882 | 9242.5658 | 8773.7857 | 8386.1416 | 8032.3358 | 7678.53 | 7366.9985 | 7140.11 | 6955.4958 | 6770.8815 | 6586.2673 | 6401.653 | 6217.0388 | 6032.4246 | 5847.8103 | 5663.1961 | 5478.5818 | 5293.9676 | 5109.3533 | 4924.7391 | 4740.1248 | 4555.5106 | 4370.8963 | 4186.2821 | 4001.6678 | 3817.0536 | 3632.4394 | 3447.8251 | 3263.2109 | 0 | 0 | 0 | 0 | 0 | 0 | 0 | 0 | 0 | 0 | 0 | 0 | 0 | 0 | 0 | 0 | 0 | 0
|  | 2029 | -3.784% | [9 empty] | 11805.3112 | 9689.6613 | 9115.1683 | 8652.8497 | 8270.5488 | 7921.6198 | 7572.6908 | 7265.4533 | 7041.6923 | 6859.6227 | 6677.5532 | 6495.4836 | 6313.414 | 6131.3445 | 5949.2749 | 5767.2054 | 5585.1358 | 5403.0662 | 5220.9967 | 5038.9271 | 4856.8575 | 4674.788 | 4492.7184 | 4310.6488 | 4128.5793 | 3946.5097 | 3764.4402 | 3582.3706 | 3400.301 | 3218.2315 | 0 | 0 | 0 | 0 | 0 | 0 | 0 | 0 | 0 | 0 | 0 | 0 | 0 | 0 | 0 | 0 | 0
|  | 2030 | -3.933% | [10 empty] | 11624.5838 | 9541.3224 | 8975.6243 | 8520.3833 | 8143.9351 | 7800.3478 | 7456.7606 | 7154.2266 | 6933.8911 | 6754.6088 | 6575.3266 | 6396.0443 | 6216.7621 | 6037.4798 | 5858.1975 | 5678.9153 | 5499.633 | 5320.3507 | 5141.0685 | 4961.7862 | 4782.504 | 4603.2217 | 4423.9394 | 4244.6572 | 4065.3749 | 3886.0926 | 3706.8104 | 3527.5281 | 3348.2459 | 3168.9636 | 0 | 0 | 0 | 0 | 0 | 0 | 0 | 0 | 0 | 0 | 0 | 0 | 0 | 0 | 0 | 0
|  | 2031 | -1.2% | [11 empty] | 11772.1812 | 9662.4686 | 9089.5878 | 8628.5666 | 8247.3386 | 7899.3889 | 7551.4391 | 7245.0638 | 7021.9307 | 6840.3721 | 6658.8135 | 6477.2549 | 6295.6963 | 6114.1377 | 5932.5791 | 5751.0205 | 5569.4619 | 5387.9033 | 5206.3446 | 5024.786 | 4843.2274 | 4661.6688 | 4480.1102 | 4298.5516 | 4116.993 | 3935.4344 | 3753.8758 | 3572.3172 | 3390.7585 | 3209.1999 | 0 | 0 | 0 | 0 | 0 | 0 | 0 | 0 | 0 | 0 | 0 | 0 | 0 | 0 | 0
|  | 2032 | -1.265% | [12 empty] | 11913.8223 | 9778.7259 | 9198.9523 | 8732.3842 | 8346.5693 | 7994.4331 | 7642.2969 | 7332.2353 | 7106.4175 | 6922.6744 | 6738.9313 | 6555.1882 | 6371.4451 | 6187.702 | 6003.959 | 5820.2159 | 5636.4728 | 5452.7297 | 5268.9866 | 5085.2435 | 4901.5004 | 4717.7573 | 4534.0142 | 4350.2711 | 4166.528 | 3982.7849 | 3799.0418 | 3615.2987 | 3431.5556 | 3247.8125 | 0 | 0 | 0 | 0 | 0 | 0 | 0 | 0 | 0 | 0 | 0 | 0 | 0 | 0
|  | 2033 | -1.281% | [13 empty] | 12055.1877 | 9894.7571 | 9308.1041 | 8835.9998 | 8445.607 | 8089.2924 | 7732.9778 | 7419.2372 | 7190.7399 | 7004.8166 | 6818.8933 | 6632.9699 | 6447.0466 | 6261.1233 | 6075.2 | 5889.2766 | 5703.3533 | 5517.43 | 5331.5066 | 5145.5833 | 4959.66 | 4773.7366 | 4587.8133 | 4401.89 | 4215.9667 | 4030.0433 | 3844.12 | 3658.1967 | 3472.2733 | 3286.35 | 0 | 0 | 0 | 0 | 0 | 0 | 0 | 0 | 0 | 0 | 0 | 0 | 0
|  | 2034 | -1.298% | [14 empty] | 12196.1754 | 10010.478 | 9416.964 | 8939.3384 | 8544.3799 | 8183.8982 | 7823.4164 | 7506.0065 | 7274.8369 | 7086.7392 | 6898.6415 | 6710.5437 | 6522.446 | 6334.3483 | 6146.2505 | 5958.1528 | 5770.0551 | 5581.9573 | 5393.8596 | 5205.7618 | 5017.6641 | 4829.5664 | 4641.4686 | 4453.3709 | 4265.2732 | 4077.1754 | 3889.0777 | 3700.9799 | 3512.8822 | 3324.7845 | 0 | 0 | 0 | 0 | 0 | 0 | 0 | 0 | 0 | 0 | 0 | 0
|  | 2035 | -1.315% | [15 empty] | 12336.6779 | 10125.8009 | 9525.4495 | 9042.3215 | 8642.813 | 8278.1784 | 7913.5438 | 7592.4773 | 7358.6446 | 7168.3799 | 6978.1153 | 6787.8506 | 6597.586 | 6407.3213 | 6217.0566 | 6026.792 | 5836.5273 | 5646.2626 | 5455.998 | 5265.7333 | 5075.4687 | 4885.204 | 4694.9393 | 4504.6747 | 4314.41 | 4124.1453 | 3933.8807 | 3743.616 | 3553.3514 | 3363.0867 | 0 | 0 | 0 | 0 | 0 | 0 | 0 | 0 | 0 | 0 | 0
|  | 2036 | -1.333% | [16 empty] | 12476.5829 | 10240.6333 | 9633.4735 | 9144.8666 | 8740.8274 | 8372.0577 | 8003.288 | 7678.5804 | 7442.0959 | 7249.6735 | 7057.2511 | 6864.8288 | 6672.4064 | 6479.984 | 6287.5616 | 6095.1393 | 5902.7169 | 5710.2945 | 5517.8721 | 5325.4498 | 5133.0274 | 4940.605 | 4748.1826 | 4555.7603 | 4363.3379 | 4170.9155 | 3978.4931 | 3786.0708 | 3593.6484 | 3401.226 | 0 | 0 | 0 | 0 | 0 | 0 | 0 | 0 | 0 | 0
|  | 2037 | -1.351% | [17 empty] | 12615.7728 | 10354.8787 | 9740.9454 | 9246.8876 | 8838.3409 | 8465.4571 | 8092.5734 | 7764.2433 | 7525.1205 | 7330.5515 | 7135.9824 | 6941.4134 | 6746.8443 | 6552.2753 | 6357.7062 | 6163.1372 | 5968.5681 | 5773.9991 | 5579.43 | 5384.861 | 5190.2919 | 4995.7228 | 4801.1538 | 4606.5847 | 4412.0157 | 4217.4466 | 4022.8776 | 3828.3085 | 3633.7395 | 3439.1704 | 0 | 0 | 0 | 0 | 0 | 0 | 0 | 0 | 0
|  | 2038 | -1.369% | [18 empty] | 12754.1243 | 10468.436 | 9847.77 | 9348.294 | 8935.267 | 8558.294 | 8181.321 | 7849.3903 | 7607.6452 | 7410.9423 | 7214.2395 | 7017.5367 | 6820.8339 | 6624.1311 | 6427.4283 | 6230.7255 | 6034.0227 | 5837.3199 | 5640.6171 | 5443.9143 | 5247.2115 | 5050.5087 | 4853.8059 | 4657.1031 | 4460.4003 | 4263.6975 | 4066.9947 | 3870.2918 | 3673.589 | 3476.8862 | 0 | 0 | 0 | 0 | 0 | 0 | 0 | 0
|  | 2039 | -1.388% | [19 empty] | 12891.5085 | 10581.1993 | 9953.8477 | 9448.9915 | 9031.5154 | 8650.4817 | 8269.4481 | 7933.9419 | 7689.5928 | 7490.7711 | 7291.9495 | 7093.1279 | 6894.3062 | 6695.4846 | 6496.663 | 6297.8413 | 6099.0197 | 5900.198 | 5701.3764 | 5502.5548 | 5303.7331 | 5104.9115 | 4906.0898 | 4707.2682 | 4508.4466 | 4309.6249 | 4110.8033 | 3911.9817 | 3713.16 | 3514.3384 | 0 | 0 | 0 | 0 | 0 | 0 | 0
|  | 2040 | -1.408% | [20 empty] | 13027.7906 | 10693.0581 | 10059.0744 | 9548.8811 | 9126.9917 | 8741.93 | 8356.8682 | 8017.8153 | 7770.883 | 7569.9595 | 7369.0361 | 7168.1126 | 6967.1891 | 6766.2656 | 6565.3422 | 6364.4187 | 6163.4952 | 5962.5718 | 5761.6483 | 5560.7248 | 5359.8013 | 5158.8779 | 4957.9544 | 4757.0309 | 4556.1074 | 4355.184 | 4154.2605 | 3953.337 | 3752.4135 | 3551.4901 | 0 | 0 | 0 | 0 | 0 | 0
|  | 2041 | -1.428% | 2041: 13162.8295; 2042: 10803.8965; 2043: 10163.3413; 2044: 9647.8596; 2045: 9221.5972; 2046: 8832.5441; 2047: 8443.491; 2048: 8100.9236; 2049: 7851.4318; 2050: 7648.4256; 2051: 7445.4195; 2052: 7242.4134; 2053: 7039.4072; 2054: 6836.4011; 2055: 6633.3949; 2056: 6430.3888; 2057: 6227.3827; 2058: 6024.3765; 2059: 5821.3704; 2060: 5618.3643; 2061: 5415.3581; 2062: 5212.352; 2063: 5009.3458; 2064: 4806.3397; 2065: 4603.3336; 2066: 4400.3274; 2067: 4197.3213; 2068: 3994.3152; 2069: 3791.309; 2070: 3588.3029; 2071: 0; 2072: 0; 2073: 0; 2074: 0; 2075: 0
|  | 2042 | -1.448% | 2042: 13296.4781; 2043: 10913.5937; 2044: 10266.5346; 2045: 9745.819; 2046: 9315.2285; 2047: 8922.2252; 2048: 8529.2218; 2049: 8183.1762; 2050: 7931.1512; 2051: 7726.0838; 2052: 7521.0164; 2053: 7315.9491; 2054: 7110.8817; 2055: 6905.8144; 2056: 6700.747; 2057: 6495.6797; 2058: 6290.6123; 2059: 6085.5449; 2060: 5880.4776; 2061: 5675.4102; 2062: 5470.3429; 2063: 5265.2755; 2064: 5060.2082; 2065: 4855.1408; 2066: 4650.0734; 2067: 4445.0061; 2068: 4239.9387; 2069: 4034.8714; 2070: 3829.804; 2071: 3624.7367; 2072: 0; 2073: 0; 2074: 0; 2075: 0
|  | 2043 | -1.47% | 2043: 13428.5824; 2044: 11022.0233; 2045: 10368.5355; 2046: 9842.6465; 2047: 9407.7779; 2048: 9010.87; 2049: 8613.962; 2050: 8264.4783; 2051: 8009.9494; 2052: 7802.8446; 2053: 7595.7398; 2054: 7388.6351; 2055: 7181.5303; 2056: 6974.4256; 2057: 6767.3208; 2058: 6560.2161; 2059: 6353.1113; 2060: 6146.0065; 2061: 5938.9018; 2062: 5731.797; 2063: 5524.6923; 2064: 5317.5875; 2065: 5110.4827; 2066: 4903.378; 2067: 4696.2732; 2068: 4489.1685; 2069: 4282.0637; 2070: 4074.959; 2071: 3867.8542; 2072: 3660.7494; 2073: 0; 2074: 0; 2075: 0
|  | 2044 | -1.492% | 2044: 13558.9815; 2045: 11129.0534; 2046: 10469.2199; 2047: 9938.2242; 2048: 9499.1328; 2049: 9098.3706; 2050: 8697.6085; 2051: 8344.7311; 2052: 8087.7305; 2053: 7878.6146; 2054: 7669.4988; 2055: 7460.3829; 2056: 7251.2671; 2057: 7042.1512; 2058: 6833.0353; 2059: 6623.9195; 2060: 6414.8036; 2061: 6205.6877; 2062: 5996.5719; 2063: 5787.456; 2064: 5578.3402; 2065: 5369.2243; 2066: 5160.1084; 2067: 4950.9926; 2068: 4741.8767; 2069: 4532.7608; 2070: 4323.645; 2071: 4114.5291; 2072: 3905.4133; 2073: 3696.2974; 2074: 0; 2075: 0; 2076: 0
|  | 2045 | -1.514% | 2045: 13687.5078; 2046: 11234.5462; 2047: 10568.4581; 2048: 10032.4291; 2049: 9589.1755; 2050: 9184.6145; 2051: 8780.0536; 2052: 8423.8312; 2053: 8164.3945; 2054: 7953.2964; 2055: 7742.1983; 2056: 7531.1003; 2057: 7320.0022; 2058: 7108.9041; 2059: 6897.806; 2060: 6686.7079; 2061: 6475.6098; 2062: 6264.5118; 2063: 6053.4137; 2064: 5842.3156; 2065: 5631.2175; 2066: 5420.1194; 2067: 5209.0213; 2068: 4997.9233; 2069: 4786.8252; 2070: 4575.7271; 2071: 4364.629; 2072: 4153.5309; 2073: 3942.4329; 2074: 3731.3348; 2075: 0; 2076: 0; 2077: 0
|  | 2046 | -1.538% | 2046: 13813.986; 2047: 11338.358; 2048: 10666.115; 2049: 10125.1328; 2050: 9677.7834; 2051: 9269.4841; 2052: 8861.1849; 2053: 8501.6709; 2054: 8239.8369; 2055: 8026.7881; 2056: 7813.7394; 2057: 7600.6907; 2058: 7387.642; 2059: 7174.5933; 2060: 6961.5446; 2061: 6748.4959; 2062: 6535.4471; 2063: 6322.3984; 2064: 6109.3497; 2065: 5896.301; 2066: 5683.2523; 2067: 5470.2036; 2068: 5257.1548; 2069: 5044.1061; 2070: 4831.0574; 2071: 4618.0087; 2072: 4404.96; 2073: 4191.9113; 2074: 3978.8626; 2075: 3765.8138; 2076: 0; 2077: 0; 2078: 0
|  | 2047 | -1.562% | 2047: 13938.2334; 2048: 11440.3389; 2049: 10762.0494; 2050: 10216.2015; 2051: 9764.8285; 2052: 9352.8569; 2053: 8940.8852; 2054: 8578.1376; 2055: 8313.9486; 2056: 8098.9836; 2057: 7884.0187; 2058: 7669.0538; 2059: 7454.0888; 2060: 7239.1239; 2061: 7024.1589; 2062: 6809.194; 2063: 6594.229; 2064: 6379.2641; 2065: 6164.2992; 2066: 5949.3342; 2067: 5734.3693; 2068: 5519.4043; 2069: 5304.4394; 2070: 5089.4744; 2071: 4874.5095; 2072: 4659.5445; 2073: 4444.5796; 2074: 4229.6147; 2075: 4014.6497; 2076: 3799.6848; 2077: 0; 2078: 0; 2079: 0
|  | 2048 | -1.586% | 2048: 14060.0594; 2049: 11540.3323; 2050: 10856.1143; 2051: 10305.4954; 2052: 9850.1772; 2053: 9434.6048; 2054: 9019.0323; 2055: 8653.1142; 2056: 8386.616; 2057: 8169.7722; 2058: 7952.9284; 2059: 7736.0845; 2060: 7519.2407; 2061: 7302.3969; 2062: 7085.553; 2063: 6868.7092; 2064: 6651.8654; 2065: 6435.0216; 2066: 6218.1777; 2067: 6001.3339; 2068: 5784.4901; 2069: 5567.6462; 2070: 5350.8024; 2071: 5133.9586; 2072: 4917.1148; 2073: 4700.2709; 2074: 4483.4271; 2075: 4266.5833; 2076: 4049.7394; 2077: 3832.8956; 2078: 0; 2079: 0 | 0
|  | 2049 | -1.612% | 2049: 14179.2654; 2050: 11638.1751; 2051: 10948.1561; 2052: 10392.8689; 2053: 9933.6904; 2054: 9514.5945; 2055: 9095.4987; 2056: 8726.4782; 2057: 8457.7206; 2058: 8239.0383; 2059: 8020.356; 2060: 7801.6737; 2061: 7582.9914; 2062: 7364.3091; 2063: 7145.6268; 2064: 6926.9445; 2065: 6708.2622; 2066: 6489.5798; 2067: 6270.8975; 2068: 6052.2152; 2069: 5833.5329; 2070: 5614.8506; 2071: 5396.1683; 2072: 5177.486; 2073: 4958.8037; 2074: 4740.1214; 2075: 4521.4391; 2076: 4302.7568; 2077: 4084.0745; 2078: 3865.3922; 2079: 0 | 0 | 0
|  | 2050 | -1.638% | 2050: 14295.6441; 2051: 11733.6974; 2052: 11038.0149; 2053: 10478.1701; 2054: 10015.2228; 2055: 9592.6872; 2056: 9170.1516; 2057: 8798.1022; 2058: 8527.1387; 2059: 8306.6616; 2060: 8086.1844; 2061: 7865.7072; 2062: 7645.23; 2063: 7424.7529; 2064: 7204.2757; 2065: 6983.7985; 2066: 6763.3213; 2067: 6542.8442; 2068: 6322.367; 2069: 6101.8898; 2070: 5881.4126; 2071: 5660.9355; 2072: 5440.4583; 2073: 5219.9811; 2074: 4999.5039; 2075: 4779.0268; 2076: 4558.5496; 2077: 4338.0724; 2078: 4117.5952; 2079: 3897.1181 | 0 | 0 | 0
Revenue Requirement by vintage year
Nominal
| $/MW-wk |  | Levelized Cost | 2020 | 2021 | 2022 | 2023 | 2024 | 2025 | 2026 | 2027 | 2028 | 2029 | 2030 | 2031 | 2032 | 2033 | 2034 | 2035 | 2036 | 2037 | 2038 | 2039 | 2040 | 2041 | 2042 | 2043 | 2044 | 2045 | 2046 | 2047 | 2048 | 2049 | 2050 | 2051 | 2052 | 2053 | 2054 | 2055 | 2056 | 2057 | 2058 | 2059 | 2060 | 2061 | 2062 | 2063 | 2064 | 2065 | 2066 | 2067 | 2068 | 2069 | 2070 | 2071 | 2072 | 2073 | 2074 | 2075 | 2076 | 2077 | 2078 | 2079
|  | 2020 | 1415.9832 | 2451.0408 | 2011.7856 | 1892.5083 | 1796.5209 | 1717.1468 | 1644.7016 | 1572.2563 | 1508.467 | 1462.0094 | 1424.2077 | 1386.4061 | 1348.6045 | 1310.8029 | 1273.0012 | 1235.1996 | 1197.398 | 1159.5964 | 1121.7947 | 1083.9931 | 1046.1915 | 1008.3899 | 970.5882 | 932.7866 | 894.985 | 857.1834 | 819.3817 | 781.5801 | 743.7785 | 705.9769 | 668.1752 | 0 | 0 | 0 | 0 | 0 | 0 | 0 | 0 | 0 | 0 | 0 | 0 | 0 | 0 | 0 | 0 | 0 | 0 | 0 | 0 | 0 | 0 | 0 | 0 | 0 | 0
|  | 2021 | 1451.3828 |  | 2512.3169 | 2062.0803 | 1939.821 | 1841.4339 | 1760.0755 | 1685.8191 | 1611.5627 | 1546.1787 | 1498.5596 | 1459.8129 | 1421.0663 | 1382.3196 | 1343.5729 | 1304.8263 | 1266.0796 | 1227.3329 | 1188.5863 | 1149.8396 | 1111.0929 | 1072.3463 | 1033.5996 | 994.8529 | 956.1063 | 917.3596 | 878.613 | 839.8663 | 801.1196 | 762.373 | 723.6263 | 684.8796 | 0 | 0 | 0 | 0 | 0 | 0 | 0 | 0 | 0 | 0 | 0 | 0 | 0 | 0 | 0 | 0 | 0 | 0 | 0 | 0 | 0 | 0 | 0 | 0 | 0 | 0
|  | 2022 | 1487.6674 |  |  | 2575.1248 | 2113.6323 | 1988.3166 | 1887.4697 | 1804.0774 | 1727.9646 | 1651.8517 | 1584.8332 | 1536.0236 | 1496.3082 | 1456.5929 | 1416.8776 | 1377.1623 | 1337.4469 | 1297.7316 | 1258.0163 | 1218.3009 | 1178.5856 | 1138.8703 | 1099.1549 | 1059.4396 | 1019.7243 | 980.0089 | 940.2936 | 900.5783 | 860.8629 | 821.1476 | 781.4323 | 741.717 | 702.0016 | 0 | 0 | 0 | 0 | 0 | 0 | 0 | 0 | 0 | 0 | 0 | 0 | 0 | 0 | 0 | 0 | 0 | 0 | 0 | 0 | 0 | 0 | 0 | 0 | 0 | 0
|  | 2023 | 1524.859 |  |  |  | 2639.5029 | 2166.4731 | 2038.0245 | 1934.6565 | 1849.1793 | 1771.1637 | 1693.148 | 1624.454 | 1574.4242 | 1533.716 | 1493.0077 | 1452.2995 | 1411.5913 | 1370.8831 | 1330.1749 | 1289.4667 | 1248.7584 | 1208.0502 | 1167.342 | 1126.6338 | 1085.9256 | 1045.2174 | 1004.5092 | 963.8009 | 923.0927 | 882.3845 | 841.6763 | 800.9681 | 760.2599 | 719.5517 | 0 | 0 | 0 | 0 | 0 | 0 | 0 | 0 | 0 | 0 | 0 | 0 | 0 | 0 | 0 | 0 | 0 | 0 | 0 | 0 | 0 | 0 | 0 | 0 | 0 | 0
|  | 2024 | 1452.2694 |  |  |  |  | 2513.8516 | 2063.34 | 1941.006 | 1842.5588 | 1761.1507 | 1686.8489 | 1612.5471 | 1547.1232 | 1499.475 | 1460.7047 | 1421.9343 | 1383.164 | 1344.3937 | 1305.6233 | 1266.853 | 1228.0827 | 1189.3123 | 1150.542 | 1111.7717 | 1073.0013 | 1034.231 | 995.4607 | 956.6903 | 917.92 | 879.1497 | 840.3793 | 801.609 | 762.8387 | 724.0683 | 685.298 | 0 | 0 | 0 | 0 | 0 | 0 | 0 | 0 | 0 | 0 | 0 | 0 | 0 | 0 | 0 | 0 | 0 | 0 | 0 | 0 | 0 | 0 | 0 | 0 | 0 | 0
|  | 2025 | 1408.4734 | [5 empty] | 2438.0415 | 2001.1159 | 1882.4712 | 1786.9928 | 1708.0398 | 1635.9787 | 1563.9176 | 1500.4667 | 1454.2554 | 1416.6543 | 1379.0531 | 1341.452 | 1303.8509 | 1266.2497 | 1228.6486 | 1191.0474 | 1153.4463 | 1115.8452 | 1078.244 | 1040.6429 | 1003.0418 | 965.4406 | 927.8395 | 890.2383 | 852.6372 | 815.0361 | 777.4349 | 739.8338 | 702.2326 | 664.6315 | 0 | 0 | 0 | 0 | 0 | 0 | 0 | 0 | 0 | 0 | 0 | 0 | 0 | 0 | 0 | 0 | 0 | 0 | 0 | 0 | 0 | 0 | 0 | 0 | 0
|  | 2026 | 1382.1062 | [6 empty] | 2392.4004 | 1963.6543 | 1847.2306 | 1753.5396 | 1676.0646 | 1605.3526 | 1534.6405 | 1472.3774 | 1427.0312 | 1390.134 | 1353.2367 | 1316.3395 | 1279.4423 | 1242.5451 | 1205.6478 | 1168.7506 | 1131.8534 | 1094.9561 | 1058.0589 | 1021.1617 | 984.2644 | 947.3672 | 910.47 | 873.5727 | 836.6755 | 799.7783 | 762.881 | 725.9838 | 689.0866 | 652.1894 | 0 | 0 | 0 | 0 | 0 | 0 | 0 | 0 | 0 | 0 | 0 | 0 | 0 | 0 | 0 | 0 | 0 | 0 | 0 | 0 | 0 | 0 | 0 | 0
|  | 2027 | 1360.5536 | [7 empty] | 2355.0932 | 1933.0329 | 1818.4248 | 1726.1948 | 1649.928 | 1580.3186 | 1510.7092 | 1449.4171 | 1404.778 | 1368.4561 | 1332.1343 | 1295.8124 | 1259.4906 | 1223.1687 | 1186.8469 | 1150.525 | 1114.2032 | 1077.8813 | 1041.5595 | 1005.2376 | 968.9158 | 932.5939 | 896.272 | 859.9502 | 823.6283 | 787.3065 | 750.9846 | 714.6628 | 678.3409 | 642.0191 | 0 | 0 | 0 | 0 | 0 | 0 | 0 | 0 | 0 | 0 | 0 | 0 | 0 | 0 | 0 | 0 | 0 | 0 | 0 | 0 | 0 | 0 | 0
|  | 2028 | 1329.871 | [8 empty] | 2301.9822 | 1889.44 | 1777.4165 | 1687.2665 | 1612.7195 | 1544.68 | 1476.6404 | 1416.7305 | 1373.0981 | 1337.5953 | 1302.0926 | 1266.5899 | 1231.0871 | 1195.5844 | 1160.0816 | 1124.5789 | 1089.0762 | 1053.5734 | 1018.0707 | 982.5679 | 947.0652 | 911.5625 | 876.0597 | 840.557 | 805.0542 | 769.5515 | 734.0488 | 698.546 | 663.0433 | 627.5406 | 0 | 0 | 0 | 0 | 0 | 0 | 0 | 0 | 0 | 0 | 0 | 0 | 0 | 0 | 0 | 0 | 0 | 0 | 0 | 0 | 0 | 0
|  | 2029 | 1311.5403 | [9 empty] | 2270.2522 | 1863.3964 | 1752.917 | 1664.0096 | 1590.4902 | 1523.3884 | 1456.2867 | 1397.2026 | 1354.1716 | 1319.1582 | 1284.1448 | 1249.1315 | 1214.1181 | 1179.1047 | 1144.0913 | 1109.078 | 1074.0646 | 1039.0512 | 1004.0378 | 969.0244 | 934.0111 | 898.9977 | 863.9843 | 828.9709 | 793.9576 | 758.9442 | 723.9308 | 688.9174 | 653.904 | 618.8907 | 0 | 0 | 0 | 0 | 0 | 0 | 0 | 0 | 0 | 0 | 0 | 0 | 0 | 0 | 0 | 0 | 0 | 0 | 0 | 0 | 0
|  | 2030 | 1291.462 | [10 empty] | 2235.4969 | 1834.8697 | 1726.0816 | 1638.5353 | 1566.1414 | 1500.0669 | 1433.9924 | 1375.8128 | 1333.4406 | 1298.9632 | 1264.4859 | 1230.0085 | 1195.5312 | 1161.0538 | 1126.5764 | 1092.0991 | 1057.6217 | 1023.1444 | 988.667 | 954.1897 | 919.7123 | 885.2349 | 850.7576 | 816.2802 | 781.8029 | 747.3255 | 712.8482 | 678.3708 | 643.8934 | 609.4161 | 0 | 0 | 0 | 0 | 0 | 0 | 0 | 0 | 0 | 0 | 0 | 0 | 0 | 0 | 0 | 0 | 0 | 0 | 0 | 0
|  | 2031 | 1307.8597 | [11 empty] | 2263.881 | 1858.167 | 1747.9977 | 1659.3397 | 1586.0267 | 1519.1132 | 1452.1998 | 1393.2815 | 1350.3713 | 1315.4562 | 1280.5411 | 1245.6259 | 1210.7108 | 1175.7957 | 1140.8806 | 1105.9655 | 1071.0504 | 1036.1352 | 1001.2201 | 966.305 | 931.3899 | 896.4748 | 861.5597 | 826.6445 | 791.7294 | 756.8143 | 721.8992 | 686.9841 | 652.069 | 617.1538 | 0 | 0 | 0 | 0 | 0 | 0 | 0 | 0 | 0 | 0 | 0 | 0 | 0 | 0 | 0 | 0 | 0 | 0 | 0
|  | 2032 | 1323.5956 | [12 empty] | 2291.1197 | 1880.5242 | 1769.0293 | 1679.3047 | 1605.1095 | 1537.391 | 1469.6725 | 1410.0453 | 1366.6188 | 1331.2835 | 1295.9483 | 1260.6131 | 1225.2779 | 1189.9427 | 1154.6075 | 1119.2723 | 1083.9371 | 1048.6019 | 1013.2666 | 977.9314 | 942.5962 | 907.261 | 871.9258 | 836.5906 | 801.2554 | 765.9202 | 730.585 | 695.2498 | 659.9145 | 624.5793 | 0 | 0 | 0 | 0 | 0 | 0 | 0 | 0 | 0 | 0 | 0 | 0 | 0 | 0 | 0 | 0 | 0 | 0
|  | 2033 | 1339.301 | [13 empty] | 2318.3053 | 1902.8379 | 1790.02 | 1699.2307 | 1624.1552 | 1555.6332 | 1487.1111 | 1426.7764 | 1382.8346 | 1347.0801 | 1311.3256 | 1275.5711 | 1239.8167 | 1204.0622 | 1168.3077 | 1132.5532 | 1096.7987 | 1061.0442 | 1025.2897 | 989.5353 | 953.7808 | 918.0263 | 882.2718 | 846.5173 | 810.7628 | 775.0083 | 739.2538 | 703.4994 | 667.7449 | 631.9904 | 0 | 0 | 0 | 0 | 0 | 0 | 0 | 0 | 0 | 0 | 0 | 0 | 0 | 0 | 0 | 0 | 0
|  | 2034 | 1354.9644 | [14 empty] | 2345.4183 | 1925.0919 | 1810.9546 | 1719.1035 | 1643.15 | 1573.8266 | 1504.5032 | 1443.4628 | 1399.0071 | 1362.8345 | 1326.6618 | 1290.4892 | 1254.3165 | 1218.1439 | 1181.9713 | 1145.7986 | 1109.626 | 1073.4533 | 1037.2807 | 1001.108 | 964.9354 | 928.7628 | 892.5901 | 856.4175 | 820.2448 | 784.0722 | 747.8996 | 711.7269 | 675.5543 | 639.3816 | 0 | 0 | 0 | 0 | 0 | 0 | 0 | 0 | 0 | 0 | 0 | 0 | 0 | 0 | 0 | 0
|  | 2035 | 1370.5738 | [15 empty] | 2372.4381 | 1947.2694 | 1831.8172 | 1738.908 | 1662.0794 | 1591.9574 | 1521.8354 | 1460.0918 | 1415.124 | 1378.5346 | 1341.9452 | 1305.3559 | 1268.7665 | 1232.1772 | 1195.5878 | 1158.9985 | 1122.4091 | 1085.8197 | 1049.2304 | 1012.641 | 976.0517 | 939.4623 | 902.8729 | 866.2836 | 829.6942 | 793.1049 | 756.5155 | 719.9262 | 683.3368 | 646.7474 | 0 | 0 | 0 | 0 | 0 | 0 | 0 | 0 | 0 | 0 | 0 | 0 | 0 | 0 | 0
|  | 2036 | 1386.1169 | [16 empty] | 2399.3429 | 1969.3526 | 1852.5911 | 1758.6282 | 1680.9284 | 1610.0111 | 1539.0938 | 1476.6501 | 1431.1723 | 1394.168 | 1357.1637 | 1320.1594 | 1283.1551 | 1246.1508 | 1209.1465 | 1172.1422 | 1135.1379 | 1098.1336 | 1061.1293 | 1024.125 | 987.1207 | 950.1163 | 913.112 | 876.1077 | 839.1034 | 802.0991 | 765.0948 | 728.0905 | 691.0862 | 654.0819 | 0 | 0 | 0 | 0 | 0 | 0 | 0 | 0 | 0 | 0 | 0 | 0 | 0 | 0
|  | 2037 | 1401.5806 | [17 empty] | 2426.1101 | 1991.3228 | 1873.2587 | 1778.2476 | 1699.6809 | 1627.9725 | 1556.2641 | 1493.1237 | 1447.1386 | 1409.7214 | 1372.3043 | 1334.8872 | 1297.4701 | 1260.0529 | 1222.6358 | 1185.2187 | 1147.8016 | 1110.3844 | 1072.9673 | 1035.5502 | 998.1331 | 960.7159 | 923.2988 | 885.8817 | 848.4646 | 811.0474 | 773.6303 | 736.2132 | 698.7961 | 661.3789 | 0 | 0 | 0 | 0 | 0 | 0 | 0 | 0 | 0 | 0 | 0 | 0 | 0
|  | 2038 | 1416.9511 | [18 empty] | 2452.7162 | 2013.1608 | 1893.8019 | 1797.7488 | 1718.3206 | 1645.8258 | 1573.331 | 1509.4981 | 1463.0087 | 1425.1812 | 1387.3538 | 1349.5263 | 1311.6988 | 1273.8714 | 1236.0439 | 1198.2164 | 1160.389 | 1122.5615 | 1084.7341 | 1046.9066 | 1009.0791 | 971.2517 | 933.4242 | 895.5967 | 857.7693 | 819.9418 | 782.1144 | 744.2869 | 706.4594 | 668.632 | 0 | 0 | 0 | 0 | 0 | 0 | 0 | 0 | 0 | 0 | 0 | 0
|  | 2039 | 1432.2141 | [19 empty] | 2479.1362 | 2034.846 | 1914.2015 | 1817.1137 | 1736.8299 | 1663.5542 | 1590.2785 | 1525.7581 | 1478.7678 | 1440.5329 | 1402.298 | 1364.0631 | 1325.8281 | 1287.5932 | 1249.3583 | 1211.1233 | 1172.8884 | 1134.6535 | 1096.4185 | 1058.1836 | 1019.9487 | 981.7137 | 943.4788 | 905.2439 | 867.009 | 828.774 | 790.5391 | 752.3042 | 714.0692 | 675.8343 | 0 | 0 | 0 | 0 | 0 | 0 | 0 | 0 | 0 | 0 | 0
|  | 2040 | 1447.3547 | [20 empty] | 2505.3443 | 2056.3573 | 1934.4374 | 1836.3233 | 1755.1907 | 1681.1404 | 1607.09 | 1541.8876 | 1494.4006 | 1455.7615 | 1417.1223 | 1378.4832 | 1339.8441 | 1301.2049 | 1262.5658 | 1223.9267 | 1185.2875 | 1146.6484 | 1108.0093 | 1069.3702 | 1030.731 | 992.0919 | 953.4528 | 914.8136 | 876.1745 | 837.5354 | 798.8962 | 760.2571 | 721.618 | 682.9789 | 0 | 0 | 0 | 0 | 0 | 0 | 0 | 0 | 0 | 0
|  | 2041 | 1462.3572 | [21 empty] | 2531.3134 | 2077.6724 | 1954.4887 | 1855.3576 | 1773.3841 | 1698.5662 | 1623.7483 | 1557.8699 | 1509.8907 | 1470.8511 | 1431.8114 | 1392.7718 | 1353.7322 | 1314.6925 | 1275.6529 | 1236.6132 | 1197.5736 | 1158.5339 | 1119.4943 | 1080.4547 | 1041.415 | 1002.3754 | 963.3357 | 924.2961 | 885.2565 | 846.2168 | 807.1772 | 768.1375 | 729.0979 | 690.0582 | 0 | 0 | 0 | 0 | 0 | 0 | 0 | 0 | 0
|  | 2042 | 1477.2052 | [22 empty] | 2557.015 | 2098.768 | 1974.3336 | 1874.196 | 1791.3901 | 1715.8125 | 1640.235 | 1573.6877 | 1525.2214 | 1485.7853 | 1446.3493 | 1406.9133 | 1367.4773 | 1328.0412 | 1288.6052 | 1249.1692 | 1209.7331 | 1170.2971 | 1130.8611 | 1091.425 | 1051.989 | 1012.553 | 973.117 | 933.6809 | 894.2449 | 854.8089 | 815.3728 | 775.9368 | 736.5008 | 697.0647 | 0 | 0 | 0 | 0 | 0 | 0 | 0 | 0
|  | 2043 | 1491.8817 | [23 empty] | 2582.4197 | 2119.6199 | 1993.9491 | 1892.8166 | 1809.1881 | 1732.8596 | 1656.5312 | 1589.3228 | 1540.3749 | 1500.547 | 1460.7192 | 1420.8914 | 1381.0635 | 1341.2357 | 1301.4078 | 1261.58 | 1221.7522 | 1181.9243 | 1142.0965 | 1102.2687 | 1062.4408 | 1022.613 | 982.7851 | 942.9573 | 903.1295 | 863.3016 | 823.4738 | 783.646 | 743.8181 | 703.9903 | 0 | 0 | 0 | 0 | 0 | 0 | 0
|  | 2044 | 1506.3687 | [24 empty] | 2607.4964 | 2140.2026 | 2013.3115 | 1911.197 | 1826.7563 | 1749.6867 | 1672.617 | 1604.756 | 1555.3328 | 1515.1182 | 1474.9036 | 1434.689 | 1394.4744 | 1354.2598 | 1314.0453 | 1273.8307 | 1233.6161 | 1193.4015 | 1153.1869 | 1112.9723 | 1072.7577 | 1032.5431 | 992.3285 | 952.114 | 911.8994 | 871.6848 | 831.4702 | 791.2556 | 751.041 | 710.8264 | 0 | 0 | 0 | 0 | 0 | 0
|  | 2045 | 1520.6476 | 2045: 2632.213; 2046: 2160.4897; 2047: 2032.3958; 2048: 1929.3133; 2049: 1844.0722; 2050: 1766.272; 2051: 1688.4718; 2052: 1619.9675; 2053: 1570.0759; 2054: 1529.4801; 2055: 1488.8843; 2056: 1448.2885; 2057: 1407.6927; 2058: 1367.0969; 2059: 1326.5012; 2060: 1285.9054; 2061: 1245.3096; 2062: 1204.7138; 2063: 1164.118; 2064: 1123.5222; 2065: 1082.9264; 2066: 1042.3307; 2067: 1001.7349; 2068: 961.1391; 2069: 920.5433; 2070: 879.9475; 2071: 839.3517; 2072: 798.7559; 2073: 758.1602; 2074: 717.5644; 2075: 0; 2076: 0; 2077: 0; 2078: 0; 2079: 0
|  | 2046 | 1534.699 | 2046: 2656.5358; 2047: 2180.4535; 2048: 2051.176; 2049: 1947.1409; 2050: 1861.1122; 2051: 1782.5931; 2052: 1704.074; 2053: 1634.9367; 2054: 1584.584; 2055: 1543.6131; 2056: 1502.6422; 2057: 1461.6713; 2058: 1420.7004; 2059: 1379.7295; 2060: 1338.7586; 2061: 1297.7877; 2062: 1256.8168; 2063: 1215.8459; 2064: 1174.8749; 2065: 1133.904; 2066: 1092.9331; 2067: 1051.9622; 2068: 1010.9913; 2069: 970.0204; 2070: 929.0495; 2071: 888.0786; 2072: 847.1077; 2073: 806.1368; 2074: 765.1659; 2075: 724.195; 2076: 0; 2077: 0; 2078: 0; 2079: 0
|  | 2047 | 1548.5026 | 2047: 2680.4295; 2048: 2200.0652; 2049: 2069.6249; 2050: 1964.6541; 2051: 1877.8516; 2052: 1798.6263; 2053: 1719.401; 2054: 1649.6419; 2055: 1598.8363; 2056: 1557.4969; 2057: 1516.1574; 2058: 1474.818; 2059: 1433.4786; 2060: 1392.1392; 2061: 1350.7998; 2062: 1309.4604; 2063: 1268.121; 2064: 1226.7816; 2065: 1185.4421; 2066: 1144.1027; 2067: 1102.7633; 2068: 1061.4239; 2069: 1020.0845; 2070: 978.7451; 2071: 937.4057; 2072: 896.0663; 2073: 854.7268; 2074: 813.3874; 2075: 772.048; 2076: 730.7086; 2077: 0; 2078: 0; 2079: 0
|  | 2048 | 1562.0372 | 2048: 2703.8576; 2049: 2219.2947; 2050: 2087.7143; 2051: 1981.826; 2052: 1894.2649; 2053: 1814.3471; 2054: 1734.4293; 2055: 1664.0604; 2056: 1612.8108; 2057: 1571.11; 2058: 1529.4093; 2059: 1487.7086; 2060: 1446.0078; 2061: 1404.3071; 2062: 1362.6064; 2063: 1320.9056; 2064: 1279.2049; 2065: 1237.5041; 2066: 1195.8034; 2067: 1154.1027; 2068: 1112.4019; 2069: 1070.7012; 2070: 1029.0005; 2071: 987.2997; 2072: 945.599; 2073: 903.8983; 2074: 862.1975; 2075: 820.4968; 2076: 778.796; 2077: 737.0953; 2078: 0; 2079: 0
|  | 2049 | 1575.2807 | 2049: 2726.7818; 2050: 2238.1106; 2051: 2105.4146; 2052: 1998.6286; 2053: 1910.3251; 2054: 1829.7297; 2055: 1749.1344; 2056: 1678.1689; 2057: 1626.4847; 2058: 1584.4304; 2059: 1542.3761; 2060: 1500.3219; 2061: 1458.2676; 2062: 1416.2133; 2063: 1374.159; 2064: 1332.1047; 2065: 1290.0504; 2066: 1247.9961; 2067: 1205.9418; 2068: 1163.8875; 2069: 1121.8333; 2070: 1079.779; 2071: 1037.7247; 2072: 995.6704; 2073: 953.6161; 2074: 911.5618; 2075: 869.5075; 2076: 827.4532; 2077: 785.3989; 2078: 743.3447; 2079: 0
|  | 2050 | 1588.21 | 2050: 2749.1623; 2051: 2256.4803; 2052: 2122.6952; 2053: 2015.0327; 2054: 1926.0044; 2055: 1844.7475; 2056: 1763.4907; 2057: 1691.9427; 2058: 1639.8344; 2059: 1597.4349; 2060: 1555.0355; 2061: 1512.636; 2062: 1470.2365; 2063: 1427.8371; 2064: 1385.4376; 2065: 1343.0382; 2066: 1300.6387; 2067: 1258.2393; 2068: 1215.8398; 2069: 1173.4403; 2070: 1131.0409; 2071: 1088.6414; 2072: 1046.242; 2073: 1003.8425; 2074: 961.4431; 2075: 919.0436; 2076: 876.6442; 2077: 834.2447; 2078: 791.8452; 2079: 749.4458 | 0
|  | Annual Change (%) |  | 0% | 0% | 0% | 0% | -7.083% | -5.381% | -4.265% | -3.96% | -4.639% | -3.784% | -3.933% | -1.2% | -1.265% | -1.281% | -1.298% | -1.315% | -1.333% | -1.351% | -1.369% | -1.388% | -1.408% | -1.428% | -1.448% | -1.47% | -1.492% | -1.514% | -1.538% | -1.562% | -1.586% | -1.612% | -1.638% | 0% | 0% | 0% | 0% | 0% | 0% | 0% | 0% | 0% | 0% | 0% | 0% | 0% | 0% | 0% | 0% | 0% | 0% | 0% | 0% | 0% | 0% | 0% | 0% | 0%
|  | Levelized Capital Cost ($/MW-wk) |  | 1415.9832 | 1415.9832 | 1415.9832 | 1415.9832 | 1315.6844 | 1244.8852 | 1191.7859 | 1144.5864 | 1091.4871 | 1050.1875 | 1008.888 | 996.7784 | 984.1673 | 971.5562 | 958.9451 | 946.334 | 933.7229 | 921.1118 | 908.5007 | 895.8896 | 883.2785 | 870.6674 | 858.0563 | 845.4452 | 832.8341 | 820.223 | 807.6119 | 795.0008 | 782.3897 | 769.7786 | 757.1675 | 757.1675 | 757.1675 | 757.1675 | 757.1675 | 757.1675 | 757.1675 | 757.1675 | 757.1675 | 757.1675 | 757.1675 | 757.1675 | 757.1675 | 757.1675 | 757.1675 | 757.1675 | 757.1675 | 757.1675 | 757.1675 | 757.1675 | 757.1675 | 757.1675 | 757.1675 | 757.1675 | 757.1675 | 757.1675
|  | Economic Life | 30
|  | check s/b 0 | -5520.8818
itc
Revenue Requirement by vintage year
2020 $/MW-wk
| $/MW-wk |  | Levelized Cost | 2020 | 2021 | 2022 | 2023 | 2024 | 2025 | 2026 | 2027 | 2028 | 2029 | 2030 | 2031 | 2032 | 2033 | 2034 | 2035 | 2036 | 2037 | 2038 | 2039 | 2040 | 2041 | 2042 | 2043 | 2044 | 2045 | 2046 | 2047 | 2048 | 2049 | 2050 | 2051 | 2052 | 2053 | 2054 | 2055 | 2056 | 2057 | 2058 | 2059 | 2060 | 2061 | 2062 | 2063 | 2064 | 2065 | 2066 | 2067 | 2068 | 2069 | 2070 | 2071 | 2072 | 2073 | 2074 | 2075 | 2076 | 2077 | 2078 | 2079 | 2080
|  | 2020 |  | 2451.0408 | 1962.7177 | 1801.3167 | 1668.2482 | 1555.6503 | 1453.6765 | 1355.7517 | 1269.0209 | 1199.9392 | 1140.4035 | 1083.0582 | 1027.8319 | 974.6552 | 923.461 | 874.1844 | 826.7621 | 781.133 | 737.238 | 695.0194 | 654.4218 | 615.391 | 577.8749 | 541.8228 | 507.1855 | 473.9156 | 441.9668 | 411.2946 | 381.8557 | 353.6081 | 326.5114 | 0 | 0 | 0 | 0 | 0 | 0 | 0 | 0 | 0 | 0 | 0 | 0 | 0 | 0 | 0 | 0 | 0 | 0 | 0 | 0 | 0 | 0 | 0 | 0 | 0 | 0 | 0 | 0 | 0 | 0 | 0
|  | 2021 |  |  | 2451.0408 | 1962.7177 | 1801.3167 | 1668.2482 | 1555.6503 | 1453.6765 | 1355.7517 | 1269.0209 | 1199.9392 | 1140.4035 | 1083.0582 | 1027.8319 | 974.6552 | 923.461 | 874.1844 | 826.7621 | 781.133 | 737.238 | 695.0194 | 654.4218 | 615.391 | 577.8749 | 541.8228 | 507.1855 | 473.9156 | 441.9668 | 411.2946 | 381.8557 | 353.6081 | 326.5114 | 0 | 0 | 0 | 0 | 0 | 0 | 0 | 0 | 0 | 0 | 0 | 0 | 0 | 0 | 0 | 0 | 0 | 0 | 0 | 0 | 0 | 0 | 0 | 0 | 0 | 0 | 0 | 0 | 0 | 0
|  | 2022 |  |  |  | 2451.0408 | 1962.7177 | 1801.3167 | 1668.2482 | 1555.6503 | 1453.6765 | 1355.7517 | 1269.0209 | 1199.9392 | 1140.4035 | 1083.0582 | 1027.8319 | 974.6552 | 923.461 | 874.1844 | 826.7621 | 781.133 | 737.238 | 695.0194 | 654.4218 | 615.391 | 577.8749 | 541.8228 | 507.1855 | 473.9156 | 441.9668 | 411.2946 | 381.8557 | 353.6081 | 326.5114 | 0 | 0 | 0 | 0 | 0 | 0 | 0 | 0 | 0 | 0 | 0 | 0 | 0 | 0 | 0 | 0 | 0 | 0 | 0 | 0 | 0 | 0 | 0 | 0 | 0 | 0 | 0 | 0 | 0
|  | 2023 |  |  |  |  | 2451.0408 | 1962.7177 | 1801.3167 | 1668.2482 | 1555.6503 | 1453.6765 | 1355.7517 | 1269.0209 | 1199.9392 | 1140.4035 | 1083.0582 | 1027.8319 | 974.6552 | 923.461 | 874.1844 | 826.7621 | 781.133 | 737.238 | 695.0194 | 654.4218 | 615.391 | 577.8749 | 541.8228 | 507.1855 | 473.9156 | 441.9668 | 411.2946 | 381.8557 | 353.6081 | 326.5114 | 0 | 0 | 0 | 0 | 0 | 0 | 0 | 0 | 0 | 0 | 0 | 0 | 0 | 0 | 0 | 0 | 0 | 0 | 0 | 0 | 0 | 0 | 0 | 0 | 0 | 0 | 0 | 0
|  | 2024 | [5 empty] | 2277.4254 | 1823.6919 | 1673.7234 | 1550.0806 | 1445.4584 | 1350.7078 | 1259.7192 | 1179.1319 | 1114.9435 | 1059.6249 | 1006.3416 | 955.0271 | 905.6171 | 858.0492 | 812.263 | 768.1998 | 725.8028 | 685.0169 | 645.7889 | 608.0669 | 571.8008 | 536.9421 | 503.4437 | 471.2599 | 440.3465 | 410.6608 | 382.1612 | 354.8076 | 328.5609 | 303.3835 | 0 | 0 | 0 | 0 | 0 | 0 | 0 | 0 | 0 | 0 | 0 | 0 | 0 | 0 | 0 | 0 | 0 | 0 | 0 | 0 | 0 | 0 | 0 | 0 | 0 | 0 | 0
|  | 2025 | [6 empty] | 2154.8734 | 1725.556 | 1583.6576 | 1466.6682 | 1367.6759 | 1278.0239 | 1191.9317 | 1115.6809 | 1054.9465 | 1002.6048 | 952.1887 | 903.6355 | 856.8843 | 811.8762 | 768.5537 | 726.8617 | 686.7461 | 648.155 | 611.0379 | 575.3458 | 541.0313 | 508.0484 | 476.3525 | 445.9006 | 416.6508 | 388.5625 | 361.5965 | 335.7148 | 310.8805 | 287.0579 | 0 | 0 | 0 | 0 | 0 | 0 | 0 | 0 | 0 | 0 | 0 | 0 | 0 | 0 | 0 | 0 | 0 | 0 | 0 | 0 | 0 | 0 | 0 | 0 | 0 | 0
|  | 2026 | [7 empty] | 2062.9594 | 1651.9541 | 1516.1082 | 1404.1089 | 1309.339 | 1223.5111 | 1141.091 | 1068.0926 | 1009.9488 | 959.8396 | 911.574 | 865.0918 | 820.3348 | 777.2464 | 735.7718 | 695.8581 | 657.4536 | 620.5086 | 584.9747 | 550.805 | 517.9541 | 486.3781 | 456.0342 | 426.8811 | 398.8789 | 371.9887 | 346.173 | 321.3952 | 297.6202 | 274.8137 | 0 | 0 | 0 | 0 | 0 | 0 | 0 | 0 | 0 | 0 | 0 | 0 | 0 | 0 | 0 | 0 | 0 | 0 | 0 | 0 | 0 | 0 | 0 | 0 | 0
|  | 2027 | [8 empty] | 1981.258 | 1586.5301 | 1456.0643 | 1348.5006 | 1257.484 | 1175.0552 | 1095.8993 | 1025.7919 | 969.9508 | 921.8262 | 875.4721 | 830.8308 | 787.8463 | 746.4643 | 706.6324 | 668.2993 | 631.4159 | 595.934 | 561.8074 | 528.9909 | 497.4411 | 467.1156 | 437.9734 | 409.975 | 383.0817 | 357.2565 | 332.4631 | 308.6667 | 285.8332 | 263.93 | 0 | 0 | 0 | 0 | 0 | 0 | 0 | 0 | 0 | 0 | 0 | 0 | 0 | 0 | 0 | 0 | 0 | 0 | 0 | 0 | 0 | 0 | 0 | 0
|  | 2028 | [9 empty] | 1889.344 | 1512.9282 | 1388.5149 | 1285.9413 | 1199.1471 | 1120.5423 | 1045.0586 | 978.2036 | 924.9531 | 879.061 | 834.8574 | 792.2871 | 751.2967 | 711.8345 | 673.8504 | 637.2958 | 602.1234 | 568.2876 | 535.7441 | 504.4501 | 474.3639 | 445.4453 | 417.6551 | 390.9555 | 365.3099 | 340.6827 | 317.0396 | 294.3471 | 272.5729 | 251.6858 | 0 | 0 | 0 | 0 | 0 | 0 | 0 | 0 | 0 | 0 | 0 | 0 | 0 | 0 | 0 | 0 | 0 | 0 | 0 | 0 | 0 | 0 | 0
|  | 2029 | [10 empty] | 1817.8553 | 1455.6823 | 1335.9765 | 1237.2841 | 1153.774 | 1078.1434 | 1005.5158 | 941.1905 | 889.9549 | 845.7993 | 803.2682 | 762.3086 | 722.8693 | 684.9003 | 648.3534 | 613.1819 | 579.3403 | 546.7848 | 515.4727 | 485.3628 | 456.415 | 428.5906 | 401.8519 | 376.1626 | 351.4874 | 327.792 | 305.0435 | 283.2096 | 262.2594 | 242.1626 | 0 | 0 | 0 | 0 | 0 | 0 | 0 | 0 | 0 | 0 | 0 | 0 | 0 | 0 | 0 | 0 | 0 | 0 | 0 | 0 | 0 | 0
|  | 2030 | [11 empty] | 1746.3666 | 1398.4364 | 1283.4381 | 1188.6269 | 1108.4008 | 1035.7445 | 965.9731 | 904.1774 | 854.9567 | 812.5375 | 771.679 | 732.3302 | 694.4418 | 657.966 | 622.8564 | 589.068 | 556.5573 | 525.282 | 495.2013 | 466.2755 | 438.4661 | 411.7359 | 386.0487 | 361.3697 | 337.6648 | 314.9013 | 293.0474 | 272.0722 | 251.9458 | 232.6393 | 0 | 0 | 0 | 0 | 0 | 0 | 0 | 0 | 0 | 0 | 0 | 0 | 0 | 0 | 0 | 0 | 0 | 0 | 0 | 0 | 0
|  | 2031 | [12 empty] | 1725.4051 | 1381.651 | 1268.0331 | 1174.3599 | 1095.0968 | 1023.3126 | 954.3786 | 893.3246 | 844.6947 | 802.7847 | 762.4166 | 723.5401 | 686.1065 | 650.0685 | 615.3803 | 581.9974 | 549.877 | 518.9771 | 489.2575 | 460.6788 | 433.2032 | 406.7939 | 381.415 | 357.0322 | 333.6119 | 311.1216 | 289.53 | 268.8065 | 248.9217 | 229.847 | 0 | 0 | 0 | 0 | 0 | 0 | 0 | 0 | 0 | 0 | 0 | 0 | 0 | 0 | 0 | 0 | 0 | 0 | 0 | 0
|  | 2032 | [13 empty] | 1703.5755 | 1364.1706 | 1251.9901 | 1159.502 | 1081.2418 | 1010.3658 | 942.3039 | 882.0224 | 834.0077 | 792.628 | 752.7706 | 714.386 | 677.426 | 641.8439 | 607.5946 | 574.6341 | 542.92 | 512.4111 | 483.0675 | 454.8504 | 427.7224 | 401.6472 | 376.5894 | 352.5151 | 329.3911 | 307.1853 | 285.8669 | 265.4056 | 245.7724 | 226.939 | 0 | 0 | 0 | 0 | 0 | 0 | 0 | 0 | 0 | 0 | 0 | 0 | 0 | 0 | 0 | 0 | 0 | 0 | 0
|  | 2033 | [14 empty] | 1681.7459 | 1346.6901 | 1235.9472 | 1144.6442 | 1067.3868 | 997.4189 | 930.2292 | 870.7202 | 823.3208 | 782.4712 | 743.1246 | 705.2318 | 668.7454 | 633.6193 | 599.8088 | 567.2707 | 535.963 | 505.8451 | 476.8774 | 449.022 | 422.2416 | 396.5005 | 371.7638 | 347.998 | 325.1702 | 303.2491 | 282.2038 | 262.0047 | 242.6231 | 224.031 | 0 | 0 | 0 | 0 | 0 | 0 | 0 | 0 | 0 | 0 | 0 | 0 | 0 | 0 | 0 | 0 | 0 | 0
|  | 2034 | [15 empty] | 1659.9163 | 1329.2097 | 1219.9042 | 1129.7864 | 1053.5318 | 984.4721 | 918.1546 | 859.418 | 812.6338 | 772.3145 | 733.4786 | 696.0777 | 660.0649 | 625.3947 | 592.0231 | 559.9074 | 529.0061 | 499.279 | 470.6874 | 443.1935 | 416.7608 | 391.3538 | 366.9382 | 343.4808 | 320.9494 | 299.3128 | 278.5407 | 258.6038 | 239.4737 | 221.123 | 0 | 0 | 0 | 0 | 0 | 0 | 0 | 0 | 0 | 0 | 0 | 0 | 0 | 0 | 0 | 0 | 0
|  | 2035 | [16 empty] | 1638.0868 | 1311.7292 | 1203.8612 | 1114.9285 | 1039.6767 | 971.5253 | 906.0799 | 848.1157 | 801.9468 | 762.1578 | 723.8326 | 686.9236 | 651.3844 | 617.1702 | 584.2374 | 552.544 | 522.0491 | 492.713 | 464.4974 | 437.3651 | 411.2799 | 386.2071 | 362.1126 | 338.9637 | 316.7286 | 295.3765 | 274.8776 | 255.2029 | 236.3244 | 218.215 | 0 | 0 | 0 | 0 | 0 | 0 | 0 | 0 | 0 | 0 | 0 | 0 | 0 | 0 | 0 | 0
|  | 2036 | [17 empty] | 1616.2572 | 1294.2488 | 1187.8182 | 1100.0707 | 1025.8217 | 958.5785 | 894.0052 | 836.8135 | 791.2599 | 752.0011 | 714.1866 | 677.7695 | 642.7039 | 608.9456 | 576.4517 | 545.1807 | 515.0921 | 486.147 | 458.3074 | 431.5366 | 405.7991 | 381.0604 | 357.287 | 334.4466 | 312.5078 | 291.4403 | 271.2145 | 251.802 | 233.1751 | 215.307 | 0 | 0 | 0 | 0 | 0 | 0 | 0 | 0 | 0 | 0 | 0 | 0 | 0 | 0 | 0
|  | 2037 | [18 empty] | 1594.4276 | 1276.7683 | 1171.7753 | 1085.2128 | 1011.9667 | 945.6317 | 881.9306 | 825.5113 | 780.5729 | 741.8444 | 704.5407 | 668.6153 | 634.0233 | 600.721 | 568.666 | 537.8173 | 508.1352 | 479.581 | 452.1174 | 425.7082 | 400.3183 | 375.9137 | 352.4614 | 329.9295 | 308.287 | 287.504 | 267.5514 | 248.4011 | 230.0258 | 212.399 | 0 | 0 | 0 | 0 | 0 | 0 | 0 | 0 | 0 | 0 | 0 | 0 | 0 | 0
|  | 2038 | [19 empty] | 1572.598 | 1259.2879 | 1155.7323 | 1070.355 | 998.1117 | 932.6849 | 869.8559 | 814.2091 | 769.886 | 731.6877 | 694.8947 | 659.4612 | 625.3428 | 592.4964 | 560.8803 | 530.454 | 501.1782 | 473.0149 | 445.9274 | 419.8797 | 394.8375 | 370.767 | 347.6358 | 325.4123 | 304.0662 | 283.5677 | 263.8883 | 245.0002 | 226.8765 | 209.491 | 0 | 0 | 0 | 0 | 0 | 0 | 0 | 0 | 0 | 0 | 0 | 0 | 0
|  | 2039 | [20 empty] | 1550.7684 | 1241.8074 | 1139.6893 | 1055.4972 | 984.2567 | 919.7381 | 857.7812 | 802.9069 | 759.199 | 721.5309 | 685.2487 | 650.3071 | 616.6623 | 584.2719 | 553.0946 | 523.0906 | 494.2212 | 466.4489 | 439.7373 | 414.0513 | 389.3566 | 365.6203 | 342.8102 | 320.8952 | 299.8454 | 279.6315 | 260.2252 | 241.5993 | 223.7271 | 206.5831 | 0 | 0 | 0 | 0 | 0 | 0 | 0 | 0 | 0 | 0 | 0 | 0
|  | 2040 | [21 empty] | 1528.9389 | 1224.3269 | 1123.6463 | 1040.6393 | 970.4017 | 906.7913 | 845.7066 | 791.6046 | 748.5121 | 711.3742 | 675.6027 | 641.153 | 607.9818 | 576.0473 | 545.3089 | 515.7273 | 487.2643 | 459.8829 | 433.5473 | 408.2228 | 383.8758 | 360.4736 | 337.9845 | 316.3781 | 295.6246 | 275.6952 | 256.5621 | 238.1984 | 220.5778 | 203.6751 | 0 | 0 | 0 | 0 | 0 | 0 | 0 | 0 | 0 | 0 | 0
|  | 2041 | [22 empty] | 1507.1093 | 1206.8465 | 1107.6034 | 1025.7815 | 956.5467 | 893.8445 | 833.6319 | 780.3024 | 737.8251 | 701.2175 | 665.9567 | 631.9988 | 599.3013 | 567.8227 | 537.5232 | 508.3639 | 480.3073 | 453.3169 | 427.3573 | 402.3944 | 378.395 | 355.3269 | 333.1589 | 311.861 | 291.4038 | 271.7589 | 252.899 | 234.7975 | 217.4285 | 200.7671 | 0 | 0 | 0 | 0 | 0 | 0 | 0 | 0 | 0 | 0
|  | 2042 | [23 empty] | 1485.2797 | 1189.366 | 1091.5604 | 1010.9237 | 942.6917 | 880.8977 | 821.5573 | 769.0002 | 727.1381 | 691.0608 | 656.3107 | 622.8447 | 590.6207 | 559.5981 | 529.7375 | 501.0006 | 473.3503 | 446.7508 | 421.1673 | 396.566 | 372.9141 | 350.1802 | 328.3333 | 307.3439 | 287.183 | 267.8227 | 249.236 | 231.3966 | 214.2792 | 197.8591 | 0 | 0 | 0 | 0 | 0 | 0 | 0 | 0 | 0
|  | 2043 | [24 empty] | 1463.4501 | 1171.8856 | 1075.5174 | 996.0658 | 928.8367 | 867.9509 | 809.4826 | 757.698 | 716.4512 | 680.9041 | 646.6647 | 613.6906 | 581.9402 | 551.3736 | 521.9518 | 493.6372 | 466.3934 | 440.1848 | 414.9773 | 390.7375 | 367.4333 | 345.0335 | 323.5077 | 302.8267 | 282.9621 | 263.8864 | 245.5729 | 227.9957 | 211.1298 | 194.9511 | 0 | 0 | 0 | 0 | 0 | 0 | 0 | 0
|  | 2044 | [25 empty] | 1441.6205 | 1154.4051 | 1059.4744 | 981.208 | 914.9816 | 855.0041 | 797.4079 | 746.3958 | 705.7642 | 670.7473 | 637.0188 | 604.5364 | 573.2597 | 543.149 | 514.1661 | 486.2739 | 459.4364 | 433.6188 | 408.7873 | 384.9091 | 361.9525 | 339.8868 | 318.6821 | 298.3096 | 278.7413 | 259.9501 | 241.9098 | 224.5948 | 207.9805 | 192.0431 | 0 | 0 | 0 | 0 | 0 | 0 | 0
|  | 2045 |  | 2045: 1419.7909; 2046: 1136.9247; 2047: 1043.4314; 2048: 966.3502; 2049: 901.1266; 2050: 842.0573; 2051: 785.3333; 2052: 735.0936; 2053: 695.0773; 2054: 660.5906; 2055: 627.3728; 2056: 595.3823; 2057: 564.5792; 2058: 534.9244; 2059: 506.3804; 2060: 478.9105; 2061: 452.4794; 2062: 427.0528; 2063: 402.5972; 2064: 379.0806; 2065: 356.4717; 2066: 334.7401; 2067: 313.8565; 2068: 293.7925; 2069: 274.5205; 2070: 256.0139; 2071: 238.2467; 2072: 221.1939; 2073: 204.8312; 2074: 189.1351; 2075: 0; 2076: 0; 2077: 0; 2078: 0; 2079: 0; 2080: 0
|  | 2046 |  | 2046: 1397.9614; 2047: 1119.4442; 2048: 1027.3885; 2049: 951.4923; 2050: 887.2716; 2051: 829.1105; 2052: 773.2586; 2053: 723.7913; 2054: 684.3903; 2055: 650.4339; 2056: 617.7268; 2057: 586.2282; 2058: 555.8986; 2059: 526.6998; 2060: 498.5947; 2061: 471.5472; 2062: 445.5225; 2063: 420.4867; 2064: 396.4072; 2065: 373.2522; 2066: 350.9908; 2067: 329.5934; 2068: 309.0309; 2069: 289.2754; 2070: 270.2997; 2071: 252.0776; 2072: 234.5836; 2073: 217.793; 2074: 201.6819; 2075: 186.2271; 2076: 0; 2077: 0; 2078: 0; 2079: 0; 2080: 0
|  | 2047 |  | 2047: 1376.1318; 2048: 1101.9638; 2049: 1011.3455; 2050: 936.6345; 2051: 873.4166; 2052: 816.1637; 2053: 761.1839; 2054: 712.4891; 2055: 673.7033; 2056: 640.2772; 2057: 608.0808; 2058: 577.0741; 2059: 547.2181; 2060: 518.4753; 2061: 490.809; 2062: 464.1838; 2063: 438.5655; 2064: 413.9207; 2065: 390.2172; 2066: 367.4237; 2067: 345.51; 2068: 324.4467; 2069: 304.2053; 2070: 284.7583; 2071: 266.0789; 2072: 248.1413; 2073: 230.9205; 2074: 214.3921; 2075: 198.5325; 2076: 183.3191; 2077: 0; 2078: 0; 2079: 0; 2080: 0
|  | 2048 |  | 2048: 1354.3022; 2049: 1084.4833; 2050: 995.3025; 2051: 921.7767; 2052: 859.5616; 2053: 803.2168; 2054: 749.1093; 2055: 701.1869; 2056: 663.0164; 2057: 630.1205; 2058: 598.4348; 2059: 567.9199; 2060: 538.5376; 2061: 510.2507; 2062: 483.0233; 2063: 456.8205; 2064: 431.6085; 2065: 407.3547; 2066: 384.0272; 2067: 361.5953; 2068: 340.0292; 2069: 319.3; 2070: 299.3797; 2071: 280.2411; 2072: 261.8581; 2073: 244.2051; 2074: 227.2574; 2075: 210.9912; 2076: 195.3832; 2077: 180.4111; 2078: 0; 2079: 0; 2080: 0
|  | 2049 |  | 2049: 1332.4726; 2050: 1067.0029; 2051: 979.2595; 2052: 906.9188; 2053: 845.7066; 2054: 790.27; 2055: 737.0346; 2056: 689.8847; 2057: 652.3294; 2058: 619.9637; 2059: 588.7888; 2060: 558.7658; 2061: 529.8571; 2062: 502.0261; 2063: 475.2376; 2064: 449.4571; 2065: 424.6516; 2066: 400.7887; 2067: 377.8372; 2068: 355.7669; 2069: 334.5484; 2070: 314.1533; 2071: 294.5541; 2072: 275.724; 2073: 257.6373; 2074: 240.2688; 2075: 223.5943; 2076: 207.5903; 2077: 192.2339; 2078: 177.5031; 2079: 0; 2080: 0
|  | 2050 |  | 2050: 1310.643; 2051: 1049.5224; 2052: 963.2166; 2053: 892.061; 2054: 831.8516; 2055: 777.3232; 2056: 724.96; 2057: 678.5825; 2058: 641.6425; 2059: 609.807; 2060: 579.1428; 2061: 549.6117; 2062: 521.1766; 2063: 493.8015; 2064: 467.4519; 2065: 442.0938; 2066: 417.6946; 2067: 394.2226; 2068: 371.6472; 2069: 349.9384; 2070: 329.0675; 2071: 309.0066; 2072: 289.7284; 2073: 271.2069; 2074: 253.4165; 2075: 236.3325; 2076: 219.9312; 2077: 204.1894; 2078: 189.0846; 2079: 174.5951; 2080: 0
|  |  |  | 30% | 30% | 30% | 30% | 26% | 22% | 10% | 10% | 10% | 10% | 10% | 10% | 10% | 10% | 10% | 10% | 10% | 10% | 10% | 10% | 10% | 10% | 10% | 10% | 10% | 10% | 10% | 10% | 10% | 10% | 10% | 10% | 10% | 10% | 10% | 10% | 10% | 10% | 10% | 10% | 10% | 10% | 10% | 10% | 10% | 10% | 10% | 10% | 10% | 10% | 10% | 10% | 10% | 10% | 10% | 10%
ITC
Revenue Requirement by vintage Year
2020 $/MW-wk; with costs 2047 onward levelized into year 2047
| Aurora Input |  | Levelized Cost | 2020 | 2021 | 2022 | 2023 | 2024 | 2025 | 2026 | 2027 | 2028 | 2029 | 2030 | 2031 | 2032 | 2033 | 2034 | 2035 | 2036 | 2037 | 2038 | 2039 | 2040 | 2041 | 2042 | 2043 | 2044 | 2045 | 2046 | Levlized 2047+ | 2047 | 2048 | 2049 | 2050 | 2051 | 2052 | 2053 | 2054 | 2055 | 2056 | 2057 | 2058 | 2059 | 2060 | 2061 | 2062 | 2063 | 2064 | 2065 | 2066 | 2067 | 2068 | 2069 | 2070 | 2071 | 2072 | 2073 | 2074 | 2075 | 2076 | 2077 | 2078 | 2079
|  | 2020 |  | 2451.0408 | 1962.7177 | 1801.3167 | 1668.2482 | 1555.6503 | 1453.6765 | 1355.7517 | 1269.0209 | 1199.9392 | 1140.4035 | 1083.0582 | 1027.8319 | 974.6552 | 923.461 | 874.1844 | 826.7621 | 781.133 | 737.238 | 695.0194 | 654.4218 | 615.391 | 577.8749 | 541.8228 | 507.1855 | 473.9156 | 441.9668 | 411.2946 | 354.7683 | 381.8557 | 353.6081 | 326.5114 | 0 | 0 | 0 | 0 | 0 | 0 | 0 | 0 | 0 | 0 | 0 | 0 | 0 | 0 | 0 | 0 | 0 | 0 | 0 | 0 | 0 | 0 | 0 | 0 | 0 | 0 | 0 | 0 | 0 | 0 | 0
|  | 2021 |  | 0 | 2451.0408 | 1962.7177 | 1801.3167 | 1668.2482 | 1555.6503 | 1453.6765 | 1355.7517 | 1269.0209 | 1199.9392 | 1140.4035 | 1083.0582 | 1027.8319 | 974.6552 | 923.461 | 874.1844 | 826.7621 | 781.133 | 737.238 | 695.0194 | 654.4218 | 615.391 | 577.8749 | 541.8228 | 507.1855 | 473.9156 | 441.9668 | 369.8044 | 411.2946 | 381.8557 | 353.6081 | 326.5114 | 0 | 0 | 0 | 0 | 0 | 0 | 0 | 0 | 0 | 0 | 0 | 0 | 0 | 0 | 0 | 0 | 0 | 0 | 0 | 0 | 0 | 0 | 0 | 0 | 0 | 0 | 0 | 0 | 0 | 0
|  | 2022 |  | 0 | 0 | 2451.0408 | 1962.7177 | 1801.3167 | 1668.2482 | 1555.6503 | 1453.6765 | 1355.7517 | 1269.0209 | 1199.9392 | 1140.4035 | 1083.0582 | 1027.8319 | 974.6552 | 923.461 | 874.1844 | 826.7621 | 781.133 | 737.238 | 695.0194 | 654.4218 | 615.391 | 577.8749 | 541.8228 | 507.1855 | 473.9156 | 385.477 | 441.9668 | 411.2946 | 381.8557 | 353.6081 | 326.5114 | 0 | 0 | 0 | 0 | 0 | 0 | 0 | 0 | 0 | 0 | 0 | 0 | 0 | 0 | 0 | 0 | 0 | 0 | 0 | 0 | 0 | 0 | 0 | 0 | 0 | 0 | 0 | 0 | 0
|  | 2023 |  | 0 | 0 | 0 | 2451.0408 | 1962.7177 | 1801.3167 | 1668.2482 | 1555.6503 | 1453.6765 | 1355.7517 | 1269.0209 | 1199.9392 | 1140.4035 | 1083.0582 | 1027.8319 | 974.6552 | 923.461 | 874.1844 | 826.7621 | 781.133 | 737.238 | 695.0194 | 654.4218 | 615.391 | 577.8749 | 541.8228 | 507.1855 | 401.8105 | 473.9156 | 441.9668 | 411.2946 | 381.8557 | 353.6081 | 326.5114 | 0 | 0 | 0 | 0 | 0 | 0 | 0 | 0 | 0 | 0 | 0 | 0 | 0 | 0 | 0 | 0 | 0 | 0 | 0 | 0 | 0 | 0 | 0 | 0 | 0 | 0 | 0 | 0
|  | 2024 |  | 0 | 0 | 0 | 0 | 2277.4254 | 1823.6919 | 1673.7234 | 1550.0806 | 1445.4584 | 1350.7078 | 1259.7192 | 1179.1319 | 1114.9435 | 1059.6249 | 1006.3416 | 955.0271 | 905.6171 | 858.0492 | 812.263 | 768.1998 | 725.8028 | 685.0169 | 645.7889 | 608.0669 | 571.8008 | 536.9421 | 503.4437 | 389.1631 | 471.2599 | 440.3465 | 410.6608 | 382.1612 | 354.8076 | 328.5609 | 303.3835 | 0 | 0 | 0 | 0 | 0 | 0 | 0 | 0 | 0 | 0 | 0 | 0 | 0 | 0 | 0 | 0 | 0 | 0 | 0 | 0 | 0 | 0 | 0 | 0 | 0 | 0 | 0
|  | 2025 |  | 0 | 0 | 0 | 0 | 0 | 2154.8734 | 1725.556 | 1583.6576 | 1466.6682 | 1367.6759 | 1278.0239 | 1191.9317 | 1115.6809 | 1054.9465 | 1002.6048 | 952.1887 | 903.6355 | 856.8843 | 811.8762 | 768.5537 | 726.8617 | 686.7461 | 648.155 | 611.0379 | 575.3458 | 541.0313 | 508.0484 | 383.8113 | 476.3525 | 445.9006 | 416.6508 | 388.5625 | 361.5965 | 335.7148 | 310.8805 | 287.0579 | 0 | 0 | 0 | 0 | 0 | 0 | 0 | 0 | 0 | 0 | 0 | 0 | 0 | 0 | 0 | 0 | 0 | 0 | 0 | 0 | 0 | 0 | 0 | 0 | 0 | 0
|  | 2026 |  | 0 | 0 | 0 | 0 | 0 | 0 | 2062.9594 | 1651.9541 | 1516.1082 | 1404.1089 | 1309.339 | 1223.5111 | 1141.091 | 1068.0926 | 1009.9488 | 959.8396 | 911.574 | 865.0918 | 820.3348 | 777.2464 | 735.7718 | 695.8581 | 657.4536 | 620.5086 | 584.9747 | 550.805 | 517.9541 | 382.9874 | 486.3781 | 456.0342 | 426.8811 | 398.8789 | 371.9887 | 346.173 | 321.3952 | 297.6202 | 274.8137 | 0 | 0 | 0 | 0 | 0 | 0 | 0 | 0 | 0 | 0 | 0 | 0 | 0 | 0 | 0 | 0 | 0 | 0 | 0 | 0 | 0 | 0 | 0 | 0 | 0
|  | 2027 |  | 0 | 0 | 0 | 0 | 0 | 0 | 0 | 1981.258 | 1586.5301 | 1456.0643 | 1348.5006 | 1257.484 | 1175.0552 | 1095.8993 | 1025.7919 | 969.9508 | 921.8262 | 875.4721 | 830.8308 | 787.8463 | 746.4643 | 706.6324 | 668.2993 | 631.4159 | 595.934 | 561.8074 | 528.9909 | 383.3715 | 497.4411 | 467.1156 | 437.9734 | 409.975 | 383.0817 | 357.2565 | 332.4631 | 308.6667 | 285.8332 | 263.93 | 0 | 0 | 0 | 0 | 0 | 0 | 0 | 0 | 0 | 0 | 0 | 0 | 0 | 0 | 0 | 0 | 0 | 0 | 0 | 0 | 0 | 0 | 0 | 0
|  | 2028 |  | 0 | 0 | 0 | 0 | 0 | 0 | 0 | 0 | 1889.344 | 1512.9282 | 1388.5149 | 1285.9413 | 1199.1471 | 1120.5423 | 1045.0586 | 978.2036 | 924.9531 | 879.061 | 834.8574 | 792.2871 | 751.2967 | 711.8345 | 673.8504 | 637.2958 | 602.1234 | 568.2876 | 535.7441 | 381.0308 | 504.4501 | 474.3639 | 445.4453 | 417.6551 | 390.9555 | 365.3099 | 340.6827 | 317.0396 | 294.3471 | 272.5729 | 251.6858 | 0 | 0 | 0 | 0 | 0 | 0 | 0 | 0 | 0 | 0 | 0 | 0 | 0 | 0 | 0 | 0 | 0 | 0 | 0 | 0 | 0 | 0 | 0
|  | 2029 |  | 0 | 0 | 0 | 0 | 0 | 0 | 0 | 0 | 0 | 1817.8553 | 1455.6823 | 1335.9765 | 1237.2841 | 1153.774 | 1078.1434 | 1005.5158 | 941.1905 | 889.9549 | 845.7993 | 803.2682 | 762.3086 | 722.8693 | 684.9003 | 648.3534 | 613.1819 | 579.3403 | 546.7848 | 382.0867 | 515.4727 | 485.3628 | 456.415 | 428.5906 | 401.8519 | 376.1626 | 351.4874 | 327.792 | 305.0435 | 283.2096 | 262.2594 | 242.1626 | 0 | 0 | 0 | 0 | 0 | 0 | 0 | 0 | 0 | 0 | 0 | 0 | 0 | 0 | 0 | 0 | 0 | 0 | 0 | 0 | 0 | 0
|  | 2030 |  | 0 | 0 | 0 | 0 | 0 | 0 | 0 | 0 | 0 | 0 | 1746.3666 | 1398.4364 | 1283.4381 | 1188.6269 | 1108.4008 | 1035.7445 | 965.9731 | 904.1774 | 854.9567 | 812.5375 | 771.679 | 732.3302 | 694.4418 | 657.966 | 622.8564 | 589.068 | 556.5573 | 382.5366 | 525.282 | 495.2013 | 466.2755 | 438.4661 | 411.7359 | 386.0487 | 361.3697 | 337.6648 | 314.9013 | 293.0474 | 272.0722 | 251.9458 | 232.6393 | 0 | 0 | 0 | 0 | 0 | 0 | 0 | 0 | 0 | 0 | 0 | 0 | 0 | 0 | 0 | 0 | 0 | 0 | 0 | 0 | 0
|  | 2031 |  | 0 | 0 | 0 | 0 | 0 | 0 | 0 | 0 | 0 | 0 | 0 | 1725.4051 | 1381.651 | 1268.0331 | 1174.3599 | 1095.0968 | 1023.3126 | 954.3786 | 893.3246 | 844.6947 | 802.7847 | 762.4166 | 723.5401 | 686.1065 | 650.0685 | 615.3803 | 581.9974 | 393.8613 | 549.877 | 518.9771 | 489.2575 | 460.6788 | 433.2032 | 406.7939 | 381.415 | 357.0322 | 333.6119 | 311.1216 | 289.53 | 268.8065 | 248.9217 | 229.847 | 0 | 0 | 0 | 0 | 0 | 0 | 0 | 0 | 0 | 0 | 0 | 0 | 0 | 0 | 0 | 0 | 0 | 0 | 0 | 0
|  | 2032 |  | 0 | 0 | 0 | 0 | 0 | 0 | 0 | 0 | 0 | 0 | 0 | 0 | 1703.5755 | 1364.1706 | 1251.9901 | 1159.502 | 1081.2418 | 1010.3658 | 942.3039 | 882.0224 | 834.0077 | 792.628 | 752.7706 | 714.386 | 677.426 | 641.8439 | 607.5946 | 405.2343 | 574.6341 | 542.92 | 512.4111 | 483.0675 | 454.8504 | 427.7224 | 401.6472 | 376.5894 | 352.5151 | 329.3911 | 307.1853 | 285.8669 | 265.4056 | 245.7724 | 226.939 | 0 | 0 | 0 | 0 | 0 | 0 | 0 | 0 | 0 | 0 | 0 | 0 | 0 | 0 | 0 | 0 | 0 | 0 | 0
|  | 2033 |  | 0 | 0 | 0 | 0 | 0 | 0 | 0 | 0 | 0 | 0 | 0 | 0 | 0 | 1681.7459 | 1346.6901 | 1235.9472 | 1144.6442 | 1067.3868 | 997.4189 | 930.2292 | 870.7202 | 823.3208 | 782.4712 | 743.1246 | 705.2318 | 668.7454 | 633.6193 | 416.8447 | 599.8088 | 567.2707 | 535.963 | 505.8451 | 476.8774 | 449.022 | 422.2416 | 396.5005 | 371.7638 | 347.998 | 325.1702 | 303.2491 | 282.2038 | 262.0047 | 242.6231 | 224.031 | 0 | 0 | 0 | 0 | 0 | 0 | 0 | 0 | 0 | 0 | 0 | 0 | 0 | 0 | 0 | 0 | 0 | 0
|  | 2034 |  | 0 | 0 | 0 | 0 | 0 | 0 | 0 | 0 | 0 | 0 | 0 | 0 | 0 | 0 | 1659.9163 | 1329.2097 | 1219.9042 | 1129.7864 | 1053.5318 | 984.4721 | 918.1546 | 859.418 | 812.6338 | 772.3145 | 733.4786 | 696.0777 | 660.0649 | 428.6908 | 625.3947 | 592.0231 | 559.9074 | 529.0061 | 499.279 | 470.6874 | 443.1935 | 416.7608 | 391.3538 | 366.9382 | 343.4808 | 320.9494 | 299.3128 | 278.5407 | 258.6038 | 239.4737 | 221.123 | 0 | 0 | 0 | 0 | 0 | 0 | 0 | 0 | 0 | 0 | 0 | 0 | 0 | 0 | 0 | 0 | 0
|  | 2035 |  | 0 | 0 | 0 | 0 | 0 | 0 | 0 | 0 | 0 | 0 | 0 | 0 | 0 | 0 | 0 | 1638.0868 | 1311.7292 | 1203.8612 | 1114.9285 | 1039.6767 | 971.5253 | 906.0799 | 848.1157 | 801.9468 | 762.1578 | 723.8326 | 686.9236 | 440.7704 | 651.3844 | 617.1702 | 584.2374 | 552.544 | 522.0491 | 492.713 | 464.4974 | 437.3651 | 411.2799 | 386.2071 | 362.1126 | 338.9637 | 316.7286 | 295.3765 | 274.8776 | 255.2029 | 236.3244 | 218.215 | 0 | 0 | 0 | 0 | 0 | 0 | 0 | 0 | 0 | 0 | 0 | 0 | 0 | 0 | 0 | 0
|  | 2036 |  | 0 | 0 | 0 | 0 | 0 | 0 | 0 | 0 | 0 | 0 | 0 | 0 | 0 | 0 | 0 | 0 | 1616.2572 | 1294.2488 | 1187.8182 | 1100.0707 | 1025.8217 | 958.5785 | 894.0052 | 836.8135 | 791.2599 | 752.0011 | 714.1866 | 453.081 | 677.7695 | 642.7039 | 608.9456 | 576.4517 | 545.1807 | 515.0921 | 486.147 | 458.3074 | 431.5366 | 405.7991 | 381.0604 | 357.287 | 334.4466 | 312.5078 | 291.4403 | 271.2145 | 251.802 | 233.1751 | 215.307 | 0 | 0 | 0 | 0 | 0 | 0 | 0 | 0 | 0 | 0 | 0 | 0 | 0 | 0 | 0
|  | 2037 |  | 0 | 0 | 0 | 0 | 0 | 0 | 0 | 0 | 0 | 0 | 0 | 0 | 0 | 0 | 0 | 0 | 0 | 1594.4276 | 1276.7683 | 1171.7753 | 1085.2128 | 1011.9667 | 945.6317 | 881.9306 | 825.5113 | 780.5729 | 741.8444 | 465.6193 | 704.5407 | 668.6153 | 634.0233 | 600.721 | 568.666 | 537.8173 | 508.1352 | 479.581 | 452.1174 | 425.7082 | 400.3183 | 375.9137 | 352.4614 | 329.9295 | 308.287 | 287.504 | 267.5514 | 248.4011 | 230.0258 | 212.399 | 0 | 0 | 0 | 0 | 0 | 0 | 0 | 0 | 0 | 0 | 0 | 0 | 0 | 0
|  | 2038 |  | 0 | 0 | 0 | 0 | 0 | 0 | 0 | 0 | 0 | 0 | 0 | 0 | 0 | 0 | 0 | 0 | 0 | 0 | 1572.598 | 1259.2879 | 1155.7323 | 1070.355 | 998.1117 | 932.6849 | 869.8559 | 814.2091 | 769.886 | 478.3816 | 731.6877 | 694.8947 | 659.4612 | 625.3428 | 592.4964 | 560.8803 | 530.454 | 501.1782 | 473.0149 | 445.9274 | 419.8797 | 394.8375 | 370.767 | 347.6358 | 325.4123 | 304.0662 | 283.5677 | 263.8883 | 245.0002 | 226.8765 | 209.491 | 0 | 0 | 0 | 0 | 0 | 0 | 0 | 0 | 0 | 0 | 0 | 0 | 0
|  | 2039 |  | 0 | 0 | 0 | 0 | 0 | 0 | 0 | 0 | 0 | 0 | 0 | 0 | 0 | 0 | 0 | 0 | 0 | 0 | 0 | 1550.7684 | 1241.8074 | 1139.6893 | 1055.4972 | 984.2567 | 919.7381 | 857.7812 | 802.9069 | 491.3636 | 759.199 | 721.5309 | 685.2487 | 650.3071 | 616.6623 | 584.2719 | 553.0946 | 523.0906 | 494.2212 | 466.4489 | 439.7373 | 414.0513 | 389.3566 | 365.6203 | 342.8102 | 320.8952 | 299.8454 | 279.6315 | 260.2252 | 241.5993 | 223.7271 | 206.5831 | 0 | 0 | 0 | 0 | 0 | 0 | 0 | 0 | 0 | 0 | 0 | 0
|  | 2040 |  | 0 | 0 | 0 | 0 | 0 | 0 | 0 | 0 | 0 | 0 | 0 | 0 | 0 | 0 | 0 | 0 | 0 | 0 | 0 | 0 | 1528.9389 | 1224.3269 | 1123.6463 | 1040.6393 | 970.4017 | 906.7913 | 845.7066 | 504.8621 | 791.6046 | 748.5121 | 711.3742 | 675.6027 | 641.153 | 607.9818 | 576.0473 | 545.3089 | 515.7273 | 487.2643 | 459.8829 | 433.5473 | 408.2228 | 383.8758 | 360.4736 | 337.9845 | 316.3781 | 295.6246 | 275.6952 | 256.5621 | 238.1984 | 220.5778 | 203.6751 | 0 | 0 | 0 | 0 | 0 | 0 | 0 | 0 | 0 | 0 | 0
|  | 2041 |  | 0 | 0 | 0 | 0 | 0 | 0 | 0 | 0 | 0 | 0 | 0 | 0 | 0 | 0 | 0 | 0 | 0 | 0 | 0 | 0 | 0 | 1507.1093 | 1206.8465 | 1107.6034 | 1025.7815 | 956.5467 | 893.8445 | 519.4351 | 833.6319 | 780.3024 | 737.8251 | 701.2175 | 665.9567 | 631.9988 | 599.3013 | 567.8227 | 537.5232 | 508.3639 | 480.3073 | 453.3169 | 427.3573 | 402.3944 | 378.395 | 355.3269 | 333.1589 | 311.861 | 291.4038 | 271.7589 | 252.899 | 234.7975 | 217.4285 | 200.7671 | 0 | 0 | 0 | 0 | 0 | 0 | 0 | 0 | 0 | 0
|  | 2042 |  | 0 | 0 | 0 | 0 | 0 | 0 | 0 | 0 | 0 | 0 | 0 | 0 | 0 | 0 | 0 | 0 | 0 | 0 | 0 | 0 | 0 | 0 | 1485.2797 | 1189.366 | 1091.5604 | 1010.9237 | 942.6917 | 535.2809 | 880.8977 | 821.5573 | 769.0002 | 727.1381 | 691.0608 | 656.3107 | 622.8447 | 590.6207 | 559.5981 | 529.7375 | 501.0006 | 473.3503 | 446.7508 | 421.1673 | 396.566 | 372.9141 | 350.1802 | 328.3333 | 307.3439 | 287.183 | 267.8227 | 249.236 | 231.3966 | 214.2792 | 197.8591 | 0 | 0 | 0 | 0 | 0 | 0 | 0 | 0 | 0
|  | 2043 |  | 0 | 0 | 0 | 0 | 0 | 0 | 0 | 0 | 0 | 0 | 0 | 0 | 0 | 0 | 0 | 0 | 0 | 0 | 0 | 0 | 0 | 0 | 0 | 1463.4501 | 1171.8856 | 1075.5174 | 996.0658 | 552.2876 | 928.8367 | 867.9509 | 809.4826 | 757.698 | 716.4512 | 680.9041 | 646.6647 | 613.6906 | 581.9402 | 551.3736 | 521.9518 | 493.6372 | 466.3934 | 440.1848 | 414.9773 | 390.7375 | 367.4333 | 345.0335 | 323.5077 | 302.8267 | 282.9621 | 263.8864 | 245.5729 | 227.9957 | 211.1298 | 194.9511 | 0 | 0 | 0 | 0 | 0 | 0 | 0 | 0
|  | 2044 |  | 0 | 0 | 0 | 0 | 0 | 0 | 0 | 0 | 0 | 0 | 0 | 0 | 0 | 0 | 0 | 0 | 0 | 0 | 0 | 0 | 0 | 0 | 0 | 0 | 1441.6205 | 1154.4051 | 1059.4744 | 570.5874 | 981.208 | 914.9816 | 855.0041 | 797.4079 | 746.3958 | 705.7642 | 670.7473 | 637.0188 | 604.5364 | 573.2597 | 543.149 | 514.1661 | 486.2739 | 459.4364 | 433.6188 | 408.7873 | 384.9091 | 361.9525 | 339.8868 | 318.6821 | 298.3096 | 278.7413 | 259.9501 | 241.9098 | 224.5948 | 207.9805 | 192.0431 | 0 | 0 | 0 | 0 | 0 | 0 | 0
|  | 2045 |  | 0 | 0 | 0 | 0 | 0 | 0 | 0 | 0 | 0 | 0 | 0 | 0 | 0 | 0 | 0 | 0 | 0 | 0 | 0 | 0 | 0 | 0 | 0 | 0 | 0 | 1419.7909 | 1136.9247 | 590.6177 | 1043.4314 | 966.3502 | 901.1266 | 842.0573 | 785.3333 | 735.0936 | 695.0773 | 660.5906 | 627.3728 | 595.3823 | 564.5792 | 534.9244 | 506.3804 | 478.9105 | 452.4794 | 427.0528 | 402.5972 | 379.0806 | 356.4717 | 334.7401 | 313.8565 | 293.7925 | 274.5205 | 256.0139 | 238.2467 | 221.1939 | 204.8312 | 189.1351 | 0 | 0 | 0 | 0 | 0 | 0
|  | 2046 |  | 0 | 0 | 0 | 0 | 0 | 0 | 0 | 0 | 0 | 0 | 0 | 0 | 0 | 0 | 0 | 0 | 0 | 0 | 0 | 0 | 0 | 0 | 0 | 0 | 0 | 0 | 1397.9614 | 612.9907 | 1119.4442 | 1027.3885 | 951.4923 | 887.2716 | 829.1105 | 773.2586 | 723.7913 | 684.3903 | 650.4339 | 617.7268 | 586.2282 | 555.8986 | 526.6998 | 498.5947 | 471.5472 | 445.5225 | 420.4867 | 396.4072 | 373.2522 | 350.9908 | 329.5934 | 309.0309 | 289.2754 | 270.2997 | 252.0776 | 234.5836 | 217.793 | 201.6819 | 186.2271 | 0 | 0 | 0 | 0 | 0
|  | 2047 |  | 0 | 0 | 0 | 0 | 0 | 0 | 0 | 0 | 0 | 0 | 0 | 0 | 0 | 0 | 0 | 0 | 0 | 0 | 0 | 0 | 0 | 0 | 0 | 0 | 0 | 0 | 0 | 647.8366 | 1376.1318 | 1101.9638 | 1011.3455 | 936.6345 | 873.4166 | 816.1637 | 761.1839 | 712.4891 | 673.7033 | 640.2772 | 608.0808 | 577.0741 | 547.2181 | 518.4753 | 490.809 | 464.1838 | 438.5655 | 413.9207 | 390.2172 | 367.4237 | 345.51 | 324.4467 | 304.2053 | 284.7583 | 266.0789 | 248.1413 | 230.9205 | 214.3921 | 198.5325 | 183.3191 | 0 | 0 | 0 | 0
|  | 2048 |  | 0 | 0 | 0 | 0 | 0 | 0 | 0 | 0 | 0 | 0 | 0 | 0 | 0 | 0 | 0 | 0 | 0 | 0 | 0 | 0 | 0 | 0 | 0 | 0 | 0 | 0 | 0 | 608.3424 | 0 | 1354.3022 | 1084.4833 | 995.3025 | 921.7767 | 859.5616 | 803.2168 | 749.1093 | 701.1869 | 663.0164 | 630.1205 | 598.4348 | 567.9199 | 538.5376 | 510.2507 | 483.0233 | 456.8205 | 431.6085 | 407.3547 | 384.0272 | 361.5953 | 340.0292 | 319.3 | 299.3797 | 280.2411 | 261.8581 | 244.2051 | 227.2574 | 210.9912 | 195.3832 | 180.4111 | 0 | 0 | 0
|  | 2049 |  | 0 | 0 | 0 | 0 | 0 | 0 | 0 | 0 | 0 | 0 | 0 | 0 | 0 | 0 | 0 | 0 | 0 | 0 | 0 | 0 | 0 | 0 | 0 | 0 | 0 | 0 | 0 | 570.7358 | 0 | 0 | 1332.4726 | 1067.0029 | 979.2595 | 906.9188 | 845.7066 | 790.27 | 737.0346 | 689.8847 | 652.3294 | 619.9637 | 588.7888 | 558.7658 | 529.8571 | 502.0261 | 475.2376 | 449.4571 | 424.6516 | 400.7887 | 377.8372 | 355.7669 | 334.5484 | 314.1533 | 294.5541 | 275.724 | 257.6373 | 240.2688 | 223.5943 | 207.5903 | 192.2339 | 177.5031 | 0 | 0
|  | 2050 |  | 0 | 0 | 0 | 0 | 0 | 0 | 0 | 0 | 0 | 0 | 0 | 0 | 0 | 0 | 0 | 0 | 0 | 0 | 0 | 0 | 0 | 0 | 0 | 0 | 0 | 0 | 0 | 534.9219 | 0 | 0 | 0 | 1310.643 | 1049.5224 | 963.2166 | 892.061 | 831.8516 | 777.3232 | 724.96 | 678.5825 | 641.6425 | 609.807 | 579.1428 | 549.6117 | 521.1766 | 493.8015 | 467.4519 | 442.0938 | 417.6946 | 394.2226 | 371.6472 | 349.9384 | 329.0675 | 309.0066 | 289.7284 | 271.2069 | 253.4165 | 236.3325 | 219.9312 | 204.1894 | 189.0846 | 174.5951 | 0
| 2020-2023 | 30% |  | 39411.247 | [27 empty] | 2076: Check sb= 0; 2078: 851.1419
| 2024 | 26% |  | 34156.4141
| 2025 | 22% |  | 28901.5811
| Start 2026 | 10% |  | 13137.0823
|  | 0% |  | 0
Amortization
|  | 30% |  | 1313.7082 | 1313.7082 | 1313.7082 | 1313.7082 | 1313.7082 | 1313.7082 | 1313.7082 | 1313.7082 | 1313.7082 | 1313.7082 | 1313.7082 | 1313.7082 | 1313.7082 | 1313.7082 | 1313.7082 | 1313.7082 | 1313.7082 | 1313.7082 | 1313.7082 | 1313.7082 | 1313.7082 | 1313.7082 | 1313.7082 | 1313.7082 | 1313.7082 | 1313.7082 | 1313.7082 | 1313.7082 | 2047: 1313.7082; 2048: 1313.7082
|  | 26% |  | 1138.5471 | 1138.5471 | 1138.5471 | 1138.5471 | 1138.5471 | 1138.5471 | 1138.5471 | 1138.5471 | 1138.5471 | 1138.5471 | 1138.5471 | 1138.5471 | 1138.5471 | 1138.5471 | 1138.5471 | 1138.5471 | 1138.5471 | 1138.5471 | 1138.5471 | 1138.5471 | 1138.5471 | 1138.5471 | 1138.5471 | 1138.5471 | 1138.5471 | 1138.5471 | 1138.5471 | 1138.5471 | 2047: 1138.5471; 2048: 1138.5471
|  | 22% |  | 963.386 | 963.386 | 963.386 | 963.386 | 963.386 | 963.386 | 963.386 | 963.386 | 963.386 | 963.386 | 963.386 | 963.386 | 963.386 | 963.386 | 963.386 | 963.386 | 963.386 | 963.386 | 963.386 | 963.386 | 963.386 | 963.386 | 963.386 | 963.386 | 963.386 | 963.386 | 963.386 | 963.386 | 2047: 963.386; 2048: 963.386
|  | 10% |  | 437.9027 | 437.9027 | 437.9027 | 437.9027 | 437.9027 | 437.9027 | 437.9027 | 437.9027 | 437.9027 | 437.9027 | 437.9027 | 437.9027 | 437.9027 | 437.9027 | 437.9027 | 437.9027 | 437.9027 | 437.9027 | 437.9027 | 437.9027 | 437.9027 | 437.9027 | 437.9027 | 437.9027 | 437.9027 | 437.9027 | 437.9027 | 437.9027 | 2047: 437.9027; 2048: 437.9027
|  |  |  | 2020 | 2021 | 2022 | 2023 | 2024 | 2025 | 2026 | 2027 | 2028 | 2029 | 2030 | 2031 | 2032 | 2033 | 2034 | 2035 | 2036 | 2037 | 2038 | 2039 | 2040 | 2041 | 2042 | 2043 | 2044 | 2045 | 2046 | 2047 | 2048 | 2049 | 2050 | 2051 | 2052 | 2053 | 2054 | 2055 | 2056 | 2057 | 2058 | 2059 | 2060 | 2061 | 2062 | 2063 | 2064 | 2065 | 2066 | 2067 | 2068 | 2069 | 2070 | 2071 | 2072 | 2073 | 2074 | 2075
|  | ITC Base |  | 39411.247 | 39411.247 | 39411.247 | 39411.247 | 39411.247 | 39411.247 | 39411.247 | 39411.247 | 39411.247 | 39411.247 | 39411.247 | 39411.247 | 39411.247 | 39411.247 | 39411.247 | 39411.247 | 39411.247 | 39411.247 | 39411.247 | 39411.247 | 39411.247 | 39411.247 | 39411.247 | 39411.247 | 39411.247 | 39411.247 | 39411.247 | 39411.247 | 39411.247 | 39411.247 | 39411.247 | 39411.247 | 39411.247 | 39411.247 | 39411.247 | 39411.247 | 39411.247 | 39411.247 | 39411.247 | 39411.247 | 39411.247 | 39411.247 | 39411.247 | 39411.247 | 39411.247 | 39411.247 | 39411.247 | 39411.247 | 39411.247 | 39411.247 | 39411.247 | 39411.247 | 39411.247 | 39411.247 | 39411.247 | 39411.247
|  | Accum ITC Amort |  | 1313.7082 | 2627.4165 | 3941.1247 | 5254.8329 | 6568.5412 | 7882.2494 | 9195.9576 | 10509.6659 | 11823.3741 | 13137.0823 | 14450.7906 | 15764.4988 | 17078.207 | 18391.9153 | 19705.6235 | 21019.3317 | 22333.04 | 23646.7482 | 24960.4564 | 26274.1647 | 27587.8729 | 28901.5811 | 30215.2894 | 31528.9976 | 32842.7058 | 34156.4141 | 35470.1223 | 36783.8305 | 38097.5388 | 39411.247 | 39411.247 | 39411.247 | 39411.247 | 39411.247 | 39411.247 | 39411.247 | 39411.247 | 39411.247 | 39411.247 | 39411.247 | 39411.247 | 39411.247 | 39411.247 | 39411.247 | 39411.247 | 39411.247 | 39411.247 | 39411.247 | 39411.247 | 39411.247 | 39411.247 | 39411.247 | 39411.247 | 39411.247 | 39411.247 | 39411.247
|  | Ratebase |  | 38097.5388 | 36783.8305 | 35470.1223 | 34156.4141 | 32842.7058 | 31528.9976 | 30215.2894 | 28901.5811 | 27587.8729 | 26274.1647 | 24960.4564 | 23646.7482 | 22333.04 | 21019.3317 | 19705.6235 | 18391.9153 | 17078.207 | 15764.4988 | 14450.7906 | 13137.0823 | 11823.3741 | 10509.6659 | 9195.9576 | 7882.2494 | 6568.5412 | 5254.8329 | 3941.1247 | 2627.4165 | 1313.7082 | 0 | 0 | 0 | 0 | 0 | 0 | 0 | 0 | 0 | 0 | 0 | 0 | 0 | 0 | 0 | 0 | 0 | 0 | 0 | 0 | 0 | 0 | 0 | 0 | 0 | 0 | 0
|  | Tax Basis |  | 111665.1999 | 111665.1999 | 111665.1999 | 111665.1999 | 111665.1999 | 111665.1999 | 111665.1999 | 111665.1999 | 111665.1999 | 111665.1999 | 111665.1999 | 111665.1999 | 111665.1999 | 111665.1999 | 111665.1999 | 111665.1999 | 111665.1999 | 111665.1999 | 111665.1999 | 111665.1999 | 111665.1999 | 111665.1999 | 111665.1999 | 111665.1999 | 111665.1999 | 111665.1999 | 111665.1999 | 111665.1999 | 111665.1999 | 111665.1999 | 111665.1999 | 111665.1999 | 111665.1999 | 111665.1999 | 111665.1999 | 111665.1999 | 111665.1999 | 111665.1999 | 111665.1999 | 111665.1999 | 111665.1999 | 111665.1999 | 111665.1999 | 111665.1999 | 111665.1999 | 111665.1999 | 111665.1999 | 111665.1999 | 111665.1999 | 111665.1999 | 111665.1999 | 111665.1999 | 111665.1999 | 111665.1999 | 111665.1999 | 111665.1999
|  | Book Depreciation |  | 3722.1733 | 3722.1733 | 3722.1733 | 3722.1733 | 3722.1733 | 3722.1733 | 3722.1733 | 3722.1733 | 3722.1733 | 3722.1733 | 3722.1733 | 3722.1733 | 3722.1733 | 3722.1733 | 3722.1733 | 3722.1733 | 3722.1733 | 3722.1733 | 3722.1733 | 3722.1733 | 3722.1733 | 3722.1733 | 3722.1733 | 3722.1733 | 3722.1733 | 3722.1733 | 3722.1733 | 3722.1733 | 3722.1733 | 3722.1733 | 3722.1733 | 3722.1733 | 3722.1733 | 3722.1733 | 3722.1733 | 3722.1733 | 3722.1733 | 3722.1733 | 3722.1733 | 3722.1733 | 3722.1733 | 3722.1733 | 3722.1733 | 3722.1733 | 3722.1733 | 3722.1733 | 3722.1733 | 3722.1733 | 3722.1733 | 3722.1733 | 3722.1733 | 3722.1733 | 3722.1733 | 3722.1733 | 3722.1733 | 3722.1733
|  | Tax Depreciation |  | 15956.9571 | 27346.8074 | 19530.2435 | 13946.9835 | 9971.7023 | 9960.5358 | 9971.7023 | 4980.2679 | 0 | 0 | 0 | 0 | 0 | 0 | 0 | 0 | 0 | 0 | 0 | 0 | 0 | 0 | 0 | 0 | 0 | 0 | 0 | 0 | 0 | 0 | 0 | 0 | 0 | 0 | 0 | 0 | 0 | 0 | 0 | 0 | 0 | 0 | 0 | 0 | 0 | 0 | 0 | 0 | 0 | 0 | 0 | 0 | 0 | 0 | 0 | 0
|  | Difference between book and tax |  | -12234.7837 | -23624.6341 | -15808.0701 | -10224.8101 | -6249.529 | -6238.3625 | -6249.529 | -1258.0946 | 3722.1733 | 3722.1733 | 3722.1733 | 3722.1733 | 3722.1733 | 3722.1733 | 3722.1733 | 3722.1733 | 3722.1733 | 3722.1733 | 3722.1733 | 3722.1733 | 3722.1733 | 3722.1733 | 3722.1733 | 3722.1733 | 3722.1733 | 3722.1733 | 3722.1733 | 3722.1733 | 3722.1733 | 3722.1733 | 3722.1733 | 3722.1733 | 3722.1733 | 3722.1733 | 3722.1733 | 3722.1733 | 3722.1733 | 3722.1733 | 3722.1733 | 3722.1733 | 3722.1733 | 3722.1733 | 3722.1733 | 3722.1733 | 3722.1733 | 3722.1733 | 3722.1733 | 3722.1733 | 3722.1733 | 3722.1733 | 3722.1733 | 3722.1733 | 3722.1733 | 3722.1733 | 3722.1733 | 3722.1733
|  | Deferred Tax |  | -2569.3046 | -4961.1732 | -3319.6947 | -2147.2101 | -1312.4011 | -1310.0561 | -1312.4011 | -264.1999 | 781.6564 | 781.6564 | 781.6564 | 781.6564 | 781.6564 | 781.6564 | 781.6564 | 781.6564 | 781.6564 | 781.6564 | 781.6564 | 781.6564 | 781.6564 | 781.6564 | 781.6564 | 781.6564 | 781.6564 | 781.6564 | 781.6564 | 781.6564 | 781.6564 | 781.6564 | 781.6564 | 781.6564 | 781.6564 | 781.6564 | 781.6564 | 781.6564 | 781.6564 | 781.6564 | 781.6564 | 781.6564 | 781.6564 | 781.6564 | 781.6564 | 781.6564 | 781.6564 | 781.6564 | 781.6564 | 781.6564 | 781.6564 | 781.6564 | 781.6564 | 781.6564 | 781.6564 | 781.6564 | 781.6564 | 781.6564
|  | Accum Defered Tax |  | -2569.3046 | -7530.4777 | -10850.1725 | -12997.3826 | -14309.7837 | -15619.8398 | -16932.2409 | -17196.4408 | -16414.7844 | -15633.128 | -14851.4716 | -14069.8152 | -13288.1588 | -12506.5024 | -11724.846 | -10943.1896 | -10161.5332 | -9379.8768 | -8598.2204 | -7816.564 | -7034.9076 | -6253.2512 | -5471.5948 | -4689.9384 | -3908.282 | -3126.6256 | -2344.9692 | -1563.3128 | -781.6564 | 0 | 781.6564 | 1563.3128 | 2344.9692 | 3126.6256 | 3908.282 | 4689.9384 | 5471.5948 | 6253.2512 | 7034.9076 | 7816.564 | 8598.2204 | 9379.8768 | 10161.5332 | 10943.1896 | 11724.846 | 12506.5024 | 13288.1588 | 14069.8152 | 14851.4716 | 15633.128 | 16414.7844 | 17196.4408 | 17978.0972 | 18759.7536 | 19541.41 | 20323.0664
|  | Revenue Requirement |  | 12745.4124 | 10461.2853 | 9841.0433 | 9341.9085 | 8929.1636 | 8552.4481 | 8175.7326 | 7844.0286 | 7602.4486 | 7405.8802 | 7209.3117 | 7012.7433 | 6816.1749 | 6619.6064 | 6423.038 | 6226.4695 | 6029.9011 | 5833.3326 | 5636.7642 | 5440.1957 | 5243.6273 | 5047.0589 | 4850.4904 | 4653.922 | 4457.3535 | 4260.7851 | 4064.2166 | 3867.6482 | 3671.0797 | 3474.5113 | 0 | 0 | 0 | 0 | 0 | 0 | 0 | 0 | 0 | 0 | 0 | 0 | 0 | 0 | 0 | 0 | 0 | 0 | 0 | 0 | 0 | 0 | 0 | 0 | 0 | 0
|  | Depreciation |  | 4379.0274 | 4379.0274 | 4379.0274 | 4379.0274 | 4379.0274 | 4379.0274 | 4379.0274 | 4379.0274 | 4379.0274 | 4379.0274 | 4379.0274 | 4379.0274 | 4379.0274 | 4379.0274 | 4379.0274 | 4379.0274 | 4379.0274 | 4379.0274 | 4379.0274 | 4379.0274 | 4379.0274 | 4379.0274 | 4379.0274 | 4379.0274 | 4379.0274 | 4379.0274 | 4379.0274 | 4379.0274 | 4379.0274 | 4379.0274 | 0 | 0 | 0 | 0 | 0 | 0 | 0 | 0 | 0 | 0 | 0 | 0 | 0 | 0 | 0 | 0 | 0 | 0 | 0 | 0 | 0 | 0 | 0 | 0 | 0 | 0
|  | Insurance |  | 62.9266 | 62.9266 | 62.9266 | 62.9266 | 62.9266 | 62.9266 | 62.9266 | 62.9266 | 62.9266 | 62.9266 | 62.9266 | 62.9266 | 62.9266 | 62.9266 | 62.9266 | 62.9266 | 62.9266 | 62.9266 | 62.9266 | 62.9266 | 62.9266 | 62.9266 | 62.9266 | 62.9266 | 62.9266 | 62.9266 | 62.9266 | 62.9266 | 62.9266 | 62.9266 | 0 | 0 | 0 | 0 | 0 | 0 | 0 | 0 | 0 | 0 | 0 | 0 | 0 | 0 | 0 | 0 | 0 | 0 | 0 | 0 | 0 | 0 | 0 | 0 | 0 | 0
|  | Property Taxes |  | 597.1948 | 597.1948 | 597.1948 | 597.1948 | 597.1948 | 597.1948 | 597.1948 | 597.1948 | 597.1948 | 597.1948 | 597.1948 | 597.1948 | 597.1948 | 597.1948 | 597.1948 | 597.1948 | 597.1948 | 597.1948 | 597.1948 | 597.1948 | 597.1948 | 597.1948 | 597.1948 | 597.1948 | 597.1948 | 597.1948 | 597.1948 | 597.1948 | 597.1948 | 597.1948 | 0 | 0 | 0 | 0 | 0 | 0 | 0 | 0 | 0 | 0 | 0 | 0 | 0 | 0 | 0 | 0 | 0 | 0 | 0 | 0 | 0 | 0 | 0 | 0 | 0 | 0
|  | Current Taxes |  | -1404.3959 | -4698.0257 | -2897.1254 | -1622.55 | -727.0982 | -803.4497 | -885.3187 | 278.2014 | 1457.8887 | 1416.6093 | 1375.33 | 1334.0506 | 1292.7712 | 1251.4918 | 1210.2125 | 1168.9331 | 1127.6537 | 1086.3743 | 1045.095 | 1003.8156 | 962.5362 | 921.2569 | 879.9775 | 838.6981 | 797.4187 | 756.1394 | 714.86 | 673.5806 | 632.3012 | 591.0219 | 0 | 0 | 0 | 0 | 0 | 0 | 0 | 0 | 0 | 0 | 0 | 0 | 0 | 0 | 0 | 0 | 0 | 0 | 0 | 0 | 0 | 0 | 0 | 0 | 0 | 0
|  | DFIT |  |  | 5836.6743 | 3905.5232 |  | 1544.0013 | 1541.2425 | 1544.0013 | 310.8234 | -919.5958 | -919.5958 | -919.5958 | -919.5958 | -919.5958 | -919.5958 | -919.5958 | -919.5958 | -919.5958 | -919.5958 | -919.5958 | -919.5958 | -919.5958 | -919.5958 | -919.5958 | -919.5958 | -919.5958 | -919.5958 | -919.5958 | -919.5958 | -919.5958 | -919.5958 | 0 | 0 | 0 | 0 | 0 | 0 | 0 | 0 | 0 | 0 | 0 | 0 | 0 | 0 | 0 | 0 | 0 | 0 | 0 | 0 | 0 | 0 | 0 | 0 | 0 | 0
|  | ITC |  | -437.9027 | -437.9027 | -437.9027 | -437.9027 | -437.9027 | -437.9027 | -437.9027 | -437.9027 | -437.9027 | -437.9027 | -437.9027 | -437.9027 | -437.9027 | -437.9027 | -437.9027 | -437.9027 | -437.9027 | -437.9027 | -437.9027 | -437.9027 | -437.9027 | -437.9027 | -437.9027 | -437.9027 | -437.9027 | -437.9027 | -437.9027 | -437.9027 | -437.9027 | -437.9027 | 0 | 0 | 0 | 0 | 0 | 0 | 0 | 0 | 0 | 0 | 0 | 0 | 0 | 0 | 0 | 0 | 0 | 0 | 0 | 0 | 0 | 0 | 0 | 0 | 0 | 0
|  | Total Operating Expenses |  | 3196.8502 | 5739.8948 | 5609.644 | 2978.6961 | 5418.1492 | 5339.039 | 5259.9287 | 5190.2709 | 5139.5391 | 5098.2597 | 5056.9803 | 5015.701 | 4974.4216 | 4933.1422 | 4891.8629 | 4850.5835 | 4809.3041 | 4768.0247 | 4726.7454 | 4685.466 | 4644.1866 | 4602.9072 | 4561.6279 | 4520.3485 | 4479.0691 | 4437.7897 | 4396.5104 | 4355.231 | 4313.9516 | 4272.6723 | 0 | 0 | 0 | 0 | 0 | 0 | 0 | 0 | 0 | 0 | 0 | 0 | 0 | 0 | 0 | 0 | 0 | 0 | 0 | 0 | 0 | 0 | 0 | 0 | 0 | 0
|  | Operating |  | 9548.5622 | 4721.3905 | 4231.3993 | 6363.2124 | 3511.0144 | 3213.4091 | 2915.8039 | 2653.7577 | 2462.9095 | 2307.6205 | 2152.3314 | 1997.0423 | 1841.7533 | 1686.4642 | 1531.1751 | 1375.886 | 1220.597 | 1065.3079 | 910.0188 | 754.7298 | 599.4407 | 444.1516 | 288.8625 | 133.5735 | -21.7156 | -177.0047 | -332.2937 | -487.5828 | -642.8719 | -798.161 | 0 | 0 | 0 | 0 | 0 | 0 | 0 | 0 | 0 | 0 | 0 | 0 | 0 | 0 | 0 | 0 | 0 | 0 | 0 | 0 | 0 | 0 | 0 | 0 | 0 | 0
|  | Ratebase |  | 108847.888 | 82311.7064 | 75105.9532 | 69307.1816 | 64512.0568 | 60135.5089 | 55758.9611 | 51905.3414 | 49098.7505 | 46815.0877 | 44531.4249 | 42247.762 | 39964.0992 | 37680.4364 | 35396.7736 | 33113.1108 | 30829.448 | 28545.7852 | 26262.1223 | 23978.4595 | 21694.7967 | 19411.1339 | 17127.4711 | 14843.8083 | 12560.1455 | 10276.4827 | 7992.8198 | 5709.157 | 3425.4942 | 1141.8314 | 0 | 0 | 0 | 0 | 0 | 0 | 0 | 0 | 0 | 0 | 0 | 0 | 0 | 0 | 0 | 0 | 0 | 0 | 0 | 0 | 0 | 0 | 0 | 0 | 0 | 0
|  | Return on Ratebase |  | 8.772% | 5.736% | 5.634% | 9.181% | 5.442% | 5.344% | 5.229% | 5.113% | 5.016% | 4.929% | 4.833% | 4.727% | 4.609% | 4.476% | 4.326% | 4.155% | 3.959% | 3.732% | 3.465% | 3.148% | 2.763% | 2.288% | 1.687% | 0.8999% | -0.1729% | -1.722% | -4.157% | -8.54% | -18.77% | -69.9% | #DIV/0! | #DIV/0! | #DIV/0! | #DIV/0! | #DIV/0! | #DIV/0! | #DIV/0! | #DIV/0! | #DIV/0! | #DIV/0! | #DIV/0! | #DIV/0! | #DIV/0! | #DIV/0! | #DIV/0! | #DIV/0! | #DIV/0! | #DIV/0! | #DIV/0! | #DIV/0! | #DIV/0! | #DIV/0! | #DIV/0! | #DIV/0! | #DIV/0! | #DIV/0!
|  | Revenue Requirement |  | 12745.4124 | 10461.2853 | 9841.0433 | 9341.9085 | 8929.1636 | 8552.4481 | 8175.7326 | 7844.0286 | 7602.4486 | 7405.8802 | 7209.3117 | 7012.7433 | 6816.1749 | 6619.6064 | 6423.038 | 6226.4695 | 6029.9011 | 5833.3326 | 5636.7642 | 5440.1957 | 5243.6273 | 5047.0589 | 4850.4904 | 4653.922 | 4457.3535 | 4260.7851 | 4064.2166 | 3867.6482 | 3671.0797 | 3474.5113 | 0 | 0 | 0 | 0 | 0 | 0 | 0 | 0 | 0 | 0 | 0 | 0 | 0 | 0 | 0 | 0 | 0 | 0 | 0 | 0 | 0 | 0 | 0 | 0 | 0 | 0
|  | Tax Depreciation |  | 18772.8907 | 32172.7146 | 22976.757 | 16408.2158 | 11731.4145 | 11718.2774 | 11731.4145 | 5859.1387 | 0 | 0 | 0 | 0 | 0 | 0 | 0 | 0 | 0 | 0 | 0 | 0 | 0 | 0 | 0 | 0 | 0 | 0 | 0 | 0 | 0 | 0 | 0 | 0 | 0 | 0 | 0 | 0 | 0 | 0 | 0 | 0 | 0 | 0 | 0 | 0 | 0 | 0 | 0 | 0 | 0 | 0 | 0 | 0 | 0 | 0 | 0 | 0
|  | Propety Taxes |  | 62.9266 | 62.9266 | 62.9266 | 62.9266 | 62.9266 | 62.9266 | 62.9266 | 62.9266 | 62.9266 | 62.9266 | 62.9266 | 62.9266 | 62.9266 | 62.9266 | 62.9266 | 62.9266 | 62.9266 | 62.9266 | 62.9266 | 62.9266 | 62.9266 | 62.9266 | 62.9266 | 62.9266 | 62.9266 | 62.9266 | 62.9266 | 62.9266 | 62.9266 | 62.9266 | 0 | 0 | 0 | 0 | 0 | 0 | 0 | 0 | 0 | 0 | 0 | 0 | 0 | 0 | 0 | 0 | 0 | 0 | 0 | 0 | 0 | 0 | 0 | 0 | 0 | 0
|  | Insurance |  | 597.1948 | 597.1948 | 597.1948 | 597.1948 | 597.1948 | 597.1948 | 597.1948 | 597.1948 | 597.1948 | 597.1948 | 597.1948 | 597.1948 | 597.1948 | 597.1948 | 597.1948 | 597.1948 | 597.1948 | 597.1948 | 597.1948 | 597.1948 | 597.1948 | 597.1948 | 597.1948 | 597.1948 | 597.1948 | 597.1948 | 597.1948 | 597.1948 | 597.1948 | 597.1948 | 0 | 0 | 0 | 0 | 0 | 0 | 0 | 0 | 0 | 0 | 0 | 0 | 0 | 0 | 0 | 0 | 0 | 0 | 0 | 0 | 0 | 0 | 0 | 0 | 0 | 0
|  | Expenses |  | 19433.0121 | 32832.8361 | 23636.8785 | 17068.3373 | 12391.536 | 12378.3989 | 12391.536 | 6519.2602 | 660.1214 | 660.1214 | 660.1214 | 660.1214 | 660.1214 | 660.1214 | 660.1214 | 660.1214 | 660.1214 | 660.1214 | 660.1214 | 660.1214 | 660.1214 | 660.1214 | 660.1214 | 660.1214 | 660.1214 | 660.1214 | 660.1214 | 660.1214 | 660.1214 | 660.1214 | 0 | 0 | 0 | 0 | 0 | 0 | 0 | 0 | 0 | 0 | 0 | 0 | 0 | 0 | 0 | 0 | 0 | 0 | 0 | 0 | 0 | 0 | 0 | 0 | 0 | 0
|  | Taxble Income |  | -6687.5997 | -22371.5507 | -13795.8352 | -7726.4288 | -3462.3724 | -3825.9508 | -4215.8034 | 1324.7684 | 6942.3272 | 6745.7587 | 6549.1903 | 6352.6219 | 6156.0534 | 5959.485 | 5762.9165 | 5566.3481 | 5369.7796 | 5173.2112 | 4976.6427 | 4780.0743 | 4583.5059 | 4386.9374 | 4190.369 | 3993.8005 | 3797.2321 | 3600.6636 | 3404.0952 | 3207.5267 | 3010.9583 | 2814.3899 | 0 | 0 | 0 | 0 | 0 | 0 | 0 | 0 | 0 | 0 | 0 | 0 | 0 | 0 | 0 | 0 | 0 | 0 | 0 | 0 | 0 | 0 | 0 | 0 | 0 | 0
|  | Tax Rate |  | 0.21 | 0.21 | 0.21 | 0.21 | 0.21 | 0.21 | 0.21 | 0.21 | 0.21 | 0.21 | 0.21 | 0.21 | 0.21 | 0.21 | 0.21 | 0.21 | 0.21 | 0.21 | 0.21 | 0.21 | 0.21 | 0.21 | 0.21 | 0.21 | 0.21 | 0.21 | 0.21 | 0.21 | 0.21 | 0.21 | 0.21 | 0.21 | 0.21 | 0.21 | 0.21 | 0.21 | 0.21 | 0.21 | 0.21 | 0.21 | 0.21 | 0.21 | 0.21 | 0.21 | 0.21 | 0.21 | 0.21 | 0.21 | 0.21 | 0.21 | 0.21 | 0.21 | 0.21 | 0.21 | 0.21 | 0.21
|  | Taxes |  | -1404.3959 | -4698.0257 | -2897.1254 | -1622.55 | -727.0982 | -803.4497 | -885.3187 | 278.2014 | 1457.8887 | 1416.6093 | 1375.33 | 1334.0506 | 1292.7712 | 1251.4918 | 1210.2125 | 1168.9331 | 1127.6537 | 1086.3743 | 1045.095 | 1003.8156 | 962.5362 | 921.2569 | 879.9775 | 838.6981 | 797.4187 | 756.1394 | 714.86 | 673.5806 | 632.3012 | 591.0219 | 0 | 0 | 0 | 0 | 0 | 0 | 0 | 0 | 0 | 0 | 0 | 0 | 0 | 0 | 0 | 0 | 0 | 0 | 0 | 0 | 0 | 0 | 0 | 0 | 0 | 0

## Fin_6Hr LION Batt ITC 30%
6 HR Battery 30% ITC |  |  | Capacity | 100
($ 1000s Unless Otherwise Indicated)
|  |  | Capacity | 100 | 100 | 100 | 100 | 100 | 100 | 100 | 100 | 100 | 100 | 100 | 100 | 100 | 100 | 100 | 100 | 100 | 100 | 100 | 100 | 100 | 100 | 100 | 100 | 100 | 100 | 100 | 100 | 100 | 100
| Calendar Year of Fin. Close |  |  | 2020 | 2021 | 2022 | 2023 | 2024 | 2025 | 2026 | 2027 | 2028 | 2029 | 2030 | 2031 | 2032 | 2033 | 2034 | 2035 | 2036 | 2037 | 2038 | 2039 | 2040 | 2041 | 2042 | 2043 | 2044 | 2045 | 2046 | 2047 | 2048 | 2049 | 2050 | 2051 | 2052 | 2053 | 2054 | 2055 | 2056 | 2057 | 2058 | 2059 | 2060 | 2061 | 2062 | 2063 | 2064 | 2065 | 2066 | 2067 | 2068 | 2069 | 2070 | 2071 | 2072 | 2073 | 2074 | 2075 | 2076 | 2077 | 2078 | 2079
| Operating Year |  | 0 | 1 | 2 | 3 | 4 | 5 | 6 | 7 | 8 | 9 | 10 | 11 | 12 | 13 | 14 | 15 | 16 | 17 | 18 | 19 | 20 | 21 | 22 | 23 | 24 | 25 | 26 | 27 | 28 | 29 | 30 | 31 | 32 | 33 | 34 | 35 | 36 | 37 | 38 | 39 | 40 | 41 | 42 | 43 | 44 | 45 | 46 | 47 | 48 | 49 | 50 | 51 | 52 | 53 | 54 | 55 | 56 | 57 | 58 | 59 | 60
| Calendar Year | Capital Invest.
| 2020 | 182337.9799
| Gross plant |  | 2020 1: 182337.9799; 2021 2: 182337.9799; 2022 3: 182337.9799; 2023 4: 182337.9799; 2024 5: 182337.9799; 2025 6: 182337.9799; 2026 7: 182337.9799; 2027 8: 182337.9799; 2028 9: 182337.9799; 2029 10: 182337.9799; 2030 11: 182337.9799; 2031 12: 182337.9799; 2032 13: 182337.9799; 2033 14: 182337.9799; 2034 15: 182337.9799; 2035 16: 182337.9799; 2036 17: 182337.9799; 2037 18: 182337.9799; 2038 19: 182337.9799; 2039 20: 182337.9799; 2040 21: 182337.9799; 2041 22: 182337.9799; 2042 23: 182337.9799; 2043 24: 182337.9799; 2044 25: 182337.9799; 2045 26: 182337.9799; 2046 27: 182337.9799; 2047 28: 182337.9799; 2048 29: 182337.9799; 2049 30: 182337.9799
| Accumulated Deprectiation |  | 2020 1: 6077.9327; 2021 2: 12155.8653; 2022 3: 18233.798; 2023 4: 24311.7307; 2024 5: 30389.6633; 2025 6: 36467.596; 2026 7: 42545.5287; 2027 8: 48623.4613; 2028 9: 54701.394; 2029 10: 60779.3266; 2030 11: 66857.2593; 2031 12: 72935.192; 2032 13: 79013.1246; 2033 14: 85091.0573; 2034 15: 91168.99; 2035 16: 97246.9226; 2036 17: 103324.8553; 2037 18: 109402.788; 2038 19: 115480.7206; 2039 20: 121558.6533; 2040 21: 127636.586; 2041 22: 133714.5186; 2042 23: 139792.4513; 2043 24: 145870.384; 2044 25: 151948.3166; 2045 26: 158026.2493; 2046 27: 164104.182; 2047 28: 170182.1146; 2048 29: 176260.0473; 2049 30: 182337.9799
| Net book value |  | 2020 1: 176260.0473; 2021 2: 170182.1146; 2022 3: 164104.182; 2023 4: 158026.2493; 2024 5: 151948.3166; 2025 6: 145870.384; 2026 7: 139792.4513; 2027 8: 133714.5186; 2028 9: 127636.586; 2029 10: 121558.6533; 2030 11: 115480.7206; 2031 12: 109402.788; 2032 13: 103324.8553; 2033 14: 97246.9226; 2034 15: 91168.99; 2035 16: 85091.0573; 2036 17: 79013.1246; 2037 18: 72935.192; 2038 19: 66857.2593; 2039 20: 60779.3266; 2040 21: 54701.394; 2041 22: 48623.4613; 2042 23: 42545.5287; 2043 24: 36467.596; 2044 25: 30389.6633; 2045 26: 24311.7307; 2046 27: 18233.798; 2047 28: 12155.8653; 2048 29: 6077.9327; 2049 30: 0
| ITC |  | 2020 1: -52878.0142; 2021 2: -51054.6344; 2022 3: -49231.2546; 2023 4: -47407.8748; 2024 5: -45584.495; 2025 6: -43761.1152; 2026 7: -41937.7354; 2027 8: -40114.3556; 2028 9: -38290.9758; 2029 10: -36467.596; 2030 11: -34644.2162; 2031 12: -32820.8364; 2032 13: -30997.4566; 2033 14: -29174.0768; 2034 15: -27350.697; 2035 16: -25527.3172; 2036 17: -23703.9374; 2037 18: -21880.5576; 2038 19: -20057.1778; 2039 20: -18233.798; 2040 21: -16410.4182; 2041 22: -14587.0384; 2042 23: -12763.6586; 2043 24: -10940.2788; 2044 25: -9116.899; 2045 26: -7293.5192; 2046 27: -5470.1394; 2047 28: -3646.7596; 2048 29: -1823.3798; 2049 30: 0
| Accumulated deffered income tax |  | 2020 1: -3566.1024; 2021 2: -10452.0324; 2022 3: -15059.6493; 2023 4: -18039.8998; 2024 5: -19861.4653; 2025 6: -21679.7761; 2026 7: -23501.3417; 2027 8: -23868.0416; 2028 9: -22783.1306; 2029 10: -21698.2196; 2030 11: -20613.3086; 2031 12: -19528.3977; 2032 13: -18443.4867; 2033 14: -17358.5757; 2034 15: -16273.6647; 2035 16: -15188.7537; 2036 17: -14103.8427; 2037 18: -13018.9318; 2038 19: -11934.0208; 2039 20: -10849.1098; 2040 21: -9764.1988; 2041 22: -8679.2878; 2042 23: -7594.3769; 2043 24: -6509.4659; 2044 25: -5424.5549; 2045 26: -4339.6439; 2046 27: -3254.7329; 2047 28: -2169.822; 2048 29: -1084.911; 2049 30: 7.7307e-12
| Rate Base |  | 2020 1: 119815.9307; 2021 2: 108675.4478; 2022 3: 99813.278; 2023 4: 92578.4747; 2024 5: 86502.3563; 2025 6: 80429.4926; 2026 7: 74353.3742; 2027 8: 69732.1215; 2028 9: 66562.4796; 2029 10: 63392.8377; 2030 11: 60223.1958; 2031 12: 57053.5539; 2032 13: 53883.912; 2033 14: 50714.2702; 2034 15: 47544.6283; 2035 16: 44374.9864; 2036 17: 41205.3445; 2037 18: 38035.7026; 2038 19: 34866.0607; 2039 20: 31696.4188; 2040 21: 28526.777; 2041 22: 25357.1351; 2042 23: 22187.4932; 2043 24: 19017.8513; 2044 25: 15848.2094; 2045 26: 12678.5675; 2046 27: 9508.9257; 2047 28: 6339.2838; 2048 29: 3169.6419; 2049 30: 7.7307e-12
| Average rate base |  | 2020 1: 151076.9553; 2021 2: 114245.6893; 2022 3: 104244.3629; 2023 4: 96195.8764; 2024 5: 89540.4155; 2025 6: 83465.9245; 2026 7: 77391.4334; 2027 8: 72042.7479; 2028 9: 68147.3005; 2029 10: 64977.6586; 2030 11: 61808.0168; 2031 12: 58638.3749; 2032 13: 55468.733; 2033 14: 52299.0911; 2034 15: 49129.4492; 2035 16: 45959.8073; 2036 17: 42790.1654; 2037 18: 39620.5236; 2038 19: 36450.8817; 2039 20: 33281.2398; 2040 21: 30111.5979; 2041 22: 26941.956; 2042 23: 23772.3141; 2043 24: 20602.6723; 2044 25: 17433.0304; 2045 26: 14263.3885; 2046 27: 11093.7466; 2047 28: 7924.1047; 2048 29: 4754.4628; 2049 30: 1584.8209
| Pre-tax Return | 8.608% | 2020 1: 13004.0924; 2021 2: 9833.8062; 2022 3: 8972.9325; 2023 4: 8280.1514; 2024 5: 7707.2763; 2025 6: 7184.4087; 2026 7: 6661.5411; 2027 8: 6201.1479; 2028 9: 5865.8436; 2029 10: 5593.0137; 2030 11: 5320.1837; 2031 12: 5047.3538; 2032 13: 4774.5239; 2033 14: 4501.6939; 2034 15: 4228.864; 2035 16: 3956.034; 2036 17: 3683.2041; 2037 18: 3410.3742; 2038 19: 3137.5442; 2039 20: 2864.7143; 2040 21: 2591.8844; 2041 22: 2319.0544; 2042 23: 2046.2245; 2043 24: 1773.3946; 2044 25: 1500.5646; 2045 26: 1227.7347; 2046 27: 954.9048; 2047 28: 682.0748; 2048 29: 409.2449; 2049 30: 136.415
| Book Depreciation |  | 2020 1: 6077.9327; 2021 2: 6077.9327; 2022 3: 6077.9327; 2023 4: 6077.9327; 2024 5: 6077.9327; 2025 6: 6077.9327; 2026 7: 6077.9327; 2027 8: 6077.9327; 2028 9: 6077.9327; 2029 10: 6077.9327; 2030 11: 6077.9327; 2031 12: 6077.9327; 2032 13: 6077.9327; 2033 14: 6077.9327; 2034 15: 6077.9327; 2035 16: 6077.9327; 2036 17: 6077.9327; 2037 18: 6077.9327; 2038 19: 6077.9327; 2039 20: 6077.9327; 2040 21: 6077.9327; 2041 22: 6077.9327; 2042 23: 6077.9327; 2043 24: 6077.9327; 2044 25: 6077.9327; 2045 26: 6077.9327; 2046 27: 6077.9327; 2047 28: 6077.9327; 2048 29: 6077.9327; 2049 30: 6077.9327
| Insurance |  | 2020 1: 87.3399; 2021 2: 87.3399; 2022 3: 87.3399; 2023 4: 87.3399; 2024 5: 87.3399; 2025 6: 87.3399; 2026 7: 87.3399; 2027 8: 87.3399; 2028 9: 87.3399; 2029 10: 87.3399; 2030 11: 87.3399; 2031 12: 87.3399; 2032 13: 87.3399; 2033 14: 87.3399; 2034 15: 87.3399; 2035 16: 87.3399; 2036 17: 87.3399; 2037 18: 87.3399; 2038 19: 87.3399; 2039 20: 87.3399; 2040 21: 87.3399; 2041 22: 87.3399; 2042 23: 87.3399; 2043 24: 87.3399; 2044 25: 87.3399; 2045 26: 87.3399; 2046 27: 87.3399; 2047 28: 87.3399; 2048 29: 87.3399; 2049 30: 87.3399
| ITC Amort - Grossed for Taxes |  | 2020 1: -2308.0757; 2021 2: -2308.0757; 2022 3: -2308.0757; 2023 4: -2308.0757; 2024 5: -2308.0757; 2025 6: -2308.0757; 2026 7: -2308.0757; 2027 8: -2308.0757; 2028 9: -2308.0757; 2029 10: -2308.0757; 2030 11: -2308.0757; 2031 12: -2308.0757; 2032 13: -2308.0757; 2033 14: -2308.0757; 2034 15: -2308.0757; 2035 16: -2308.0757; 2036 17: -2308.0757; 2037 18: -2308.0757; 2038 19: -2308.0757; 2039 20: -2308.0757; 2040 21: -2308.0757; 2041 22: -2308.0757; 2042 23: -2308.0757; 2043 24: -2308.0757; 2044 25: -2308.0757; 2045 26: -2308.0757; 2046 27: -2308.0757; 2047 28: -2308.0757; 2048 29: -2308.0757; 2049 30: -2308.0757
| Property Taxes |  | 2020 1: 828.8849; 2021 2: 828.8849; 2022 3: 828.8849; 2023 4: 828.8849; 2024 5: 828.8849; 2025 6: 828.8849; 2026 7: 828.8849; 2027 8: 828.8849; 2028 9: 828.8849; 2029 10: 828.8849; 2030 11: 828.8849; 2031 12: 828.8849; 2032 13: 828.8849; 2033 14: 828.8849; 2034 15: 828.8849; 2035 16: 828.8849; 2036 17: 828.8849; 2037 18: 828.8849; 2038 19: 828.8849; 2039 20: 828.8849; 2040 21: 828.8849; 2041 22: 828.8849; 2042 23: 828.8849; 2043 24: 828.8849; 2044 25: 828.8849; 2045 26: 828.8849; 2046 27: 828.8849; 2047 28: 828.8849; 2048 29: 828.8849; 2049 30: 828.8849
| Revenue Requirement |  | 2020 1: 17690.1742; 2021 2: 14519.888; 2022 3: 13659.0143; 2023 4: 12966.2332; 2024 5: 12393.3581; 2025 6: 11870.4905; 2026 7: 11347.6229; 2027 8: 10887.2297; 2028 9: 10551.9254; 2029 10: 10279.0955; 2030 11: 10006.2655; 2031 12: 9733.4356; 2032 13: 9460.6057; 2033 14: 9187.7757; 2034 15: 8914.9458; 2035 16: 8642.1158; 2036 17: 8369.2859; 2037 18: 8096.456; 2038 19: 7823.626; 2039 20: 7550.7961; 2040 21: 7277.9662; 2041 22: 7005.1362; 2042 23: 6732.3063; 2043 24: 6459.4764; 2044 25: 6186.6464; 2045 26: 5913.8165; 2046 27: 5640.9866; 2047 28: 5368.1566; 2048 29: 5095.3267; 2049 30: 4822.4968
| Book Depreciation |  | 2020 1: 6077.9327; 2021 2: 6077.9327; 2022 3: 6077.9327; 2023 4: 6077.9327; 2024 5: 6077.9327; 2025 6: 6077.9327; 2026 7: 6077.9327; 2027 8: 6077.9327; 2028 9: 6077.9327; 2029 10: 6077.9327; 2030 11: 6077.9327; 2031 12: 6077.9327; 2032 13: 6077.9327; 2033 14: 6077.9327; 2034 15: 6077.9327; 2035 16: 6077.9327; 2036 17: 6077.9327; 2037 18: 6077.9327; 2038 19: 6077.9327; 2039 20: 6077.9327; 2040 21: 6077.9327; 2041 22: 6077.9327; 2042 23: 6077.9327; 2043 24: 6077.9327; 2044 25: 6077.9327; 2045 26: 6077.9327; 2046 27: 6077.9327; 2047 28: 6077.9327; 2048 29: 6077.9327; 2049 30: 6077.9327
| Tax Depreciation |  | 2020 1: 26056.0973; 2021 2: 44654.5713; 2022 3: 31890.9127; 2023 4: 22774.0137; 2024 5: 16282.7816; 2025 6: 16264.5478; 2026 7: 16282.7816; 2027 8: 8132.2739; 2028 9: 0; 2029 10: 0; 2030 11: 0; 2031 12: 0; 2032 13: 0; 2033 14: 0; 2034 15: 0; 2035 16: 0; 2036 17: 0; 2037 18: 0; 2038 19: 0; 2039 20: 0; 2040 21: 0; 2041 22: 0; 2042 23: 0; 2043 24: 0; 2044 25: 0; 2045 26: 0; 2046 27: 0; 2047 28: 0; 2048 29: 0; 2049 30: 0
| Difference between book and tax |  | 2020 1: -19978.1647; 2021 2: -38576.6386; 2022 3: -25812.98; 2023 4: -16696.081; 2024 5: -10204.8489; 2025 6: -10186.6151; 2026 7: -10204.8489; 2027 8: -2054.3412; 2028 9: 6077.9327; 2029 10: 6077.9327; 2030 11: 6077.9327; 2031 12: 6077.9327; 2032 13: 6077.9327; 2033 14: 6077.9327; 2034 15: 6077.9327; 2035 16: 6077.9327; 2036 17: 6077.9327; 2037 18: 6077.9327; 2038 19: 6077.9327; 2039 20: 6077.9327; 2040 21: 6077.9327; 2041 22: 6077.9327; 2042 23: 6077.9327; 2043 24: 6077.9327; 2044 25: 6077.9327; 2045 26: 6077.9327; 2046 27: 6077.9327; 2047 28: 6077.9327; 2048 29: 6077.9327; 2049 30: 6077.9327
| Tax rate |  | 2020 1: -4195.4146; 2021 2: -8101.0941; 2022 3: -5420.7258; 2023 4: -3506.177; 2024 5: -2143.0183; 2025 6: -2139.1892; 2026 7: -2143.0183; 2027 8: -431.4117; 2028 9: 1276.3659; 2029 10: 1276.3659; 2030 11: 1276.3659; 2031 12: 1276.3659; 2032 13: 1276.3659; 2033 14: 1276.3659; 2034 15: 1276.3659; 2035 16: 1276.3659; 2036 17: 1276.3659; 2037 18: 1276.3659; 2038 19: 1276.3659; 2039 20: 1276.3659; 2040 21: 1276.3659; 2041 22: 1276.3659; 2042 23: 1276.3659; 2043 24: 1276.3659; 2044 25: 1276.3659; 2045 26: 1276.3659; 2046 27: 1276.3659; 2047 28: 1276.3659; 2048 29: 1276.3659; 2049 30: 1276.3659
Depreciation Tables
|  | 7 | 2020 1: 14.29%; 2021 2: 24.49%; 2022 3: 17.49%; 2023 4: 12.49%; 2024 5: 8.93%; 2025 6: 8.92%; 2026 7: 8.93%; 2027 8: 4.46%; 2028 9: 0%; 2029 10: 0%; 2030 11: 0%; 2031 12: 0%; 2032 13: 0%; 2033 14: 0%; 2034 15: 0%; 2035 16: 0%; 2036 17: 0%; 2037 18: 0%; 2038 19: 0%; 2039 20: 0%; 2040 21: 0%
|  | 5 | 0: 0; 2020 1: 20%; 2021 2: 32%; 2022 3: 19.2%; 2023 4: 11.52%; 2024 5: 11.52%; 2025 6: 5.76%
|  | 7 | 0: 1; 2020 1: 14.29%; 2021 2: 24.49%; 2022 3: 17.49%; 2023 4: 12.49%; 2024 5: 8.93%; 2025 6: 8.92%; 2026 7: 8.93%; 2027 8: 4.46%
|  | 10 | 0: 0; 2020 1: 10%; 2021 2: 18%; 2022 3: 14.4%; 2023 4: 11.52%; 2024 5: 9.22%; 2025 6: 7.37%; 2026 7: 6.55%; 2027 8: 6.55%; 2028 9: 6.56%; 2029 10: 6.55%; 2030 11: 3.28%
|  | 15 | 0: 0; 2020 1: 5%; 2021 2: 9.5%; 2022 3: 8.55%; 2023 4: 7.7%; 2024 5: 6.93%; 2025 6: 6.23%; 2026 7: 5.9%; 2027 8: 5.9%; 2028 9: 5.91%; 2029 10: 5.9%; 2030 11: 5.91%; 2031 12: 5.9%; 2032 13: 5.91%; 2033 14: 5.9%; 2034 15: 5.91%; 2035 16: 2.95%
|  | 20 | 0: 0; 2020 1: 3.75%; 2021 2: 7.219%; 2022 3: 6.677%; 2023 4: 6.177%; 2024 5: 5.713%; 2025 6: 5.285%; 2026 7: 4.888%; 2027 8: 4.522%; 2028 9: 4.462%; 2029 10: 4.461%; 2030 11: 4.462%; 2031 12: 4.461%; 2032 13: 4.462%; 2033 14: 4.461%; 2034 15: 4.462%; 2035 16: 4.461%; 2036 17: 4.462%; 2037 18: 4.461%; 2038 19: 4.462%; 2039 20: 4.461%; 2040 21: 2.231%
Revenue Requirement by vintage year
Nominal $000
|  |  |  | 2020 | 2021 | 2022 | 2023 | 2024 | 2025 | 2026 | 2027 | 2028 | 2029 | 2030 | 2031 | 2032 | 2033 | 2034 | 2035 | 2036 | 2037 | 2038 | 2039 | 2040 | 2041 | 2042 | 2043 | 2044 | 2045 | 2046 | 2047 | 2048 | 2049 | 2050 | 2051 | 2052 | 2053 | 2054 | 2055 | 2056 | 2057 | 2058 | 2059 | 2060 | 2061 | 2062 | 2063 | 2064 | 2065 | 2066 | 2067 | 2068 | 2069 | 2070 | 2071 | 2072 | 2073 | 2074 | 2075 | 2076 | 2077 | 2078 | 2079
|  | 2020 | 0% | 17690.1742 | 14519.888 | 13659.0143 | 12966.2332 | 12393.3581 | 11870.4905 | 11347.6229 | 10887.2297 | 10551.9254 | 10279.0955 | 10006.2655 | 9733.4356 | 9460.6057 | 9187.7757 | 8914.9458 | 8642.1158 | 8369.2859 | 8096.456 | 7823.626 | 7550.7961 | 7277.9662 | 7005.1362 | 6732.3063 | 6459.4764 | 6186.6464 | 5913.8165 | 5640.9866 | 5368.1566 | 5095.3267 | 4822.4968 | 0 | 0 | 0 | 0 | 0 | 0 | 0 | 0 | 0 | 0 | 0 | 0 | 0 | 0 | 0 | 0 | 0 | 0 | 0 | 0 | 0 | 0 | 0 | 0 | 0 | 0
|  | 2021 | 0% |  | 18132.4285 | 14882.8852 | 14000.4897 | 13290.389 | 12703.192 | 12167.2528 | 11631.3135 | 11159.4105 | 10815.7235 | 10536.0728 | 10256.4222 | 9976.7715 | 9697.1208 | 9417.4701 | 9137.8194 | 8858.1687 | 8578.5181 | 8298.8674 | 8019.2167 | 7739.566 | 7459.9153 | 7180.2646 | 6900.614 | 6620.9633 | 6341.3126 | 6061.6619 | 5782.0112 | 5502.3606 | 5222.7099 | 4943.0592 | 0 | 0 | 0 | 0 | 0 | 0 | 0 | 0 | 0 | 0 | 0 | 0 | 0 | 0 | 0 | 0 | 0 | 0 | 0 | 0 | 0 | 0 | 0 | 0 | 0
|  | 2022 | 0% |  |  | 18585.7392 | 15254.9573 | 14350.5019 | 13622.6487 | 13020.7718 | 12471.4341 | 11922.0963 | 11438.3957 | 11086.1166 | 10799.4747 | 10512.8327 | 10226.1908 | 9939.5488 | 9652.9069 | 9366.2649 | 9079.623 | 8792.981 | 8506.3391 | 8219.6971 | 7933.0552 | 7646.4132 | 7359.7713 | 7073.1293 | 6786.4874 | 6499.8454 | 6213.2035 | 5926.5615 | 5639.9196 | 5353.2776 | 5066.6357 | 0 | 0 | 0 | 0 | 0 | 0 | 0 | 0 | 0 | 0 | 0 | 0 | 0 | 0 | 0 | 0 | 0 | 0 | 0 | 0 | 0 | 0 | 0 | 0
|  | 2023 | 0% |  |  |  | 19050.3827 | 15636.3312 | 14709.2645 | 13963.215 | 13346.2911 | 12783.2199 | 12220.1487 | 11724.3556 | 11363.2695 | 11069.4615 | 10775.6535 | 10481.8455 | 10188.0375 | 9894.2295 | 9600.4215 | 9306.6135 | 9012.8055 | 8718.9975 | 8425.1895 | 8131.3815 | 7837.5735 | 7543.7655 | 7249.9575 | 6956.1495 | 6662.3416 | 6368.5336 | 6074.7256 | 5780.9176 | 5487.1096 | 5193.3016 | 0 | 0 | 0 | 0 | 0 | 0 | 0 | 0 | 0 | 0 | 0 | 0 | 0 | 0 | 0 | 0 | 0 | 0 | 0 | 0 | 0 | 0 | 0
|  | 2024 | -7.903% |  |  |  |  | 17983.3839 | 14760.5511 | 13885.4087 | 13181.1449 | 12598.7746 | 12067.2406 | 11535.7066 | 11067.6826 | 10726.8207 | 10449.4686 | 10172.1166 | 9894.7646 | 9617.4126 | 9340.0606 | 9062.7086 | 8785.3566 | 8508.0045 | 8230.6525 | 7953.3005 | 7675.9485 | 7398.5965 | 7121.2445 | 6843.8924 | 6566.5404 | 6289.1884 | 6011.8364 | 5734.4844 | 5457.1324 | 5179.7803 | 4902.4283 | 0 | 0 | 0 | 0 | 0 | 0 | 0 | 0 | 0 | 0 | 0 | 0 | 0 | 0 | 0 | 0 | 0 | 0 | 0 | 0 | 0 | 0
|  | 2025 | -5.537% | [5 empty] | 17412.3788 | 14291.8768 | 13444.5218 | 12762.6197 | 12198.7406 | 11684.0838 | 11169.427 | 10716.2635 | 10386.2246 | 10117.679 | 9849.1335 | 9580.5879 | 9312.0423 | 9043.4967 | 8774.9511 | 8506.4055 | 8237.8599 | 7969.3144 | 7700.7688 | 7432.2232 | 7163.6776 | 6895.132 | 6626.5864 | 6358.0408 | 6089.4953 | 5820.9497 | 5552.4041 | 5283.8585 | 5015.3129 | 4746.7673 | 0 | 0 | 0 | 0 | 0 | 0 | 0 | 0 | 0 | 0 | 0 | 0 | 0 | 0 | 0 | 0 | 0 | 0 | 0 | 0 | 0
|  | 2026 | -4.839% | [6 empty] | 16983.9885 | 13940.2591 | 13113.7512 | 12448.6256 | 11898.6195 | 11396.6246 | 10894.6297 | 10452.6153 | 10130.6962 | 9868.7575 | 9606.8189 | 9344.8802 | 9082.9415 | 8821.0029 | 8559.0642 | 8297.1256 | 8035.1869 | 7773.2483 | 7511.3096 | 7249.3709 | 6987.4323 | 6725.4936 | 6463.555 | 6201.6163 | 5939.6777 | 5677.739 | 5415.8003 | 5153.8617 | 4891.923 | 4629.9844 | 0 | 0 | 0 | 0 | 0 | 0 | 0 | 0 | 0 | 0 | 0 | 0 | 0 | 0 | 0 | 0 | 0 | 0 | 0 | 0
|  | 2027 | -4.461% | [7 empty] | 16631.9601 | 13651.3182 | 12841.9415 | 12190.602 | 11651.9959 | 11160.4059 | 10668.8159 | 10235.9631 | 9920.7165 | 9664.207 | 9407.6976 | 9151.1882 | 8894.6787 | 8638.1693 | 8381.6599 | 8125.1504 | 7868.641 | 7612.1315 | 7355.6221 | 7099.1127 | 6842.6032 | 6586.0938 | 6329.5844 | 6073.0749 | 5816.5655 | 5560.0561 | 5303.5466 | 5047.0372 | 4790.5278 | 4534.0183 | 0 | 0 | 0 | 0 | 0 | 0 | 0 | 0 | 0 | 0 | 0 | 0 | 0 | 0 | 0 | 0 | 0 | 0 | 0
|  | 2028 | -5.044% | [8 empty] | 16187.8356 | 13286.7861 | 12499.0221 | 11865.0755 | 11340.8518 | 10862.3888 | 10383.9257 | 9962.6314 | 9655.8028 | 9406.143 | 9156.4831 | 8906.8233 | 8657.1635 | 8407.5036 | 8157.8438 | 7908.1839 | 7658.5241 | 7408.8642 | 7159.2044 | 6909.5445 | 6659.8847 | 6410.2249 | 6160.565 | 5910.9052 | 5661.2453 | 5411.5855 | 5161.9256 | 4912.2658 | 4662.6059 | 4412.9461 | 0 | 0 | 0 | 0 | 0 | 0 | 0 | 0 | 0 | 0 | 0 | 0 | 0 | 0 | 0 | 0 | 0 | 0
|  | 2029 | -4.523% | [9 empty] | 15842.0632 | 13002.9801 | 12232.0428 | 11611.6373 | 11098.611 | 10630.368 | 10162.1249 | 9749.8295 | 9449.5547 | 9205.2276 | 8960.9005 | 8716.5734 | 8472.2463 | 8227.9192 | 7983.5921 | 7739.265 | 7494.9379 | 7250.6108 | 7006.2837 | 6761.9566 | 6517.6295 | 6273.3024 | 6028.9752 | 5784.6481 | 5540.321 | 5295.9939 | 5051.6668 | 4807.3397 | 4563.0126 | 4318.6855 | 0 | 0 | 0 | 0 | 0 | 0 | 0 | 0 | 0 | 0 | 0 | 0 | 0 | 0 | 0 | 0 | 0
|  | 2030 | -4.43% | [10 empty] | 15518.7907 | 12737.6418 | 11982.4362 | 11374.6906 | 10872.1332 | 10413.4451 | 9954.757 | 9550.8748 | 9256.7275 | 9017.3861 | 8778.0447 | 8538.7033 | 8299.362 | 8060.0206 | 7820.6792 | 7581.3378 | 7341.9965 | 7102.6551 | 6863.3137 | 6623.9723 | 6384.631 | 6145.2896 | 5905.9482 | 5666.6068 | 5427.2654 | 5187.9241 | 4948.5827 | 4709.2413 | 4469.8999 | 4230.5586 | 0 | 0 | 0 | 0 | 0 | 0 | 0 | 0 | 0 | 0 | 0 | 0 | 0 | 0 | 0 | 0
|  | 2031 | -1.205% | [11 empty] | 15715.052 | 12898.7308 | 12133.9744 | 11518.5428 | 11009.6297 | 10545.1407 | 10080.6517 | 9671.6618 | 9373.7945 | 9131.4262 | 8889.0579 | 8646.6897 | 8404.3214 | 8161.9532 | 7919.5849 | 7677.2167 | 7434.8484 | 7192.4802 | 6950.1119 | 6707.7437 | 6465.3754 | 6223.0072 | 5980.6389 | 5738.2707 | 5495.9024 | 5253.5341 | 5011.1659 | 4768.7976 | 4526.4294 | 4284.0611 | 0 | 0 | 0 | 0 | 0 | 0 | 0 | 0 | 0 | 0 | 0 | 0 | 0 | 0 | 0
|  | 2032 | -1.265% | [12 empty] | 15904.123 | 13053.918 | 12279.9607 | 11657.1247 | 11142.0888 | 10672.0114 | 10201.934 | 9788.0235 | 9486.5724 | 9241.2882 | 8996.004 | 8750.7197 | 8505.4355 | 8260.1513 | 8014.867 | 7769.5828 | 7524.2986 | 7279.0143 | 7033.7301 | 6788.4459 | 6543.1616 | 6297.8774 | 6052.5932 | 5807.3089 | 5562.0247 | 5316.7405 | 5071.4562 | 4826.172 | 4580.8878 | 4335.6035 | 0 | 0 | 0 | 0 | 0 | 0 | 0 | 0 | 0 | 0 | 0 | 0 | 0 | 0
|  | 2033 | -1.281% | [13 empty] | 16092.8255 | 13208.8029 | 12425.6625 | 11795.4366 | 11274.2897 | 10798.6349 | 10322.9801 | 9904.1585 | 9599.1307 | 9350.9362 | 9102.7417 | 8854.5471 | 8606.3526 | 8358.1581 | 8109.9635 | 7861.769 | 7613.5744 | 7365.3799 | 7117.1854 | 6868.9908 | 6620.7963 | 6372.6018 | 6124.4072 | 5876.2127 | 5628.0182 | 5379.8236 | 5131.6291 | 4883.4346 | 4635.24 | 4387.0455 | 0 | 0 | 0 | 0 | 0 | 0 | 0 | 0 | 0 | 0 | 0 | 0 | 0
|  | 2034 | -1.298% | [14 empty] | 16281.0231 | 13363.2733 | 12570.9745 | 11933.3784 | 11406.137 | 10924.9196 | 10443.7022 | 10019.9827 | 9711.3878 | 9460.2908 | 9209.1937 | 8958.0967 | 8706.9996 | 8455.9026 | 8204.8055 | 7953.7085 | 7702.6114 | 7451.5144 | 7200.4173 | 6949.3203 | 6698.2232 | 6447.1262 | 6196.0292 | 5944.9321 | 5693.8351 | 5442.738 | 5191.641 | 4940.5439 | 4689.4469 | 4438.3498 | 0 | 0 | 0 | 0 | 0 | 0 | 0 | 0 | 0 | 0 | 0 | 0
|  | 2035 | -1.315% | [15 empty] | 16468.5726 | 13517.2117 | 12715.786 | 12070.8452 | 11537.5301 | 11050.7694 | 10564.0086 | 10135.408 | 9823.2583 | 9569.2687 | 9315.2792 | 9061.2896 | 8807.3 | 8553.3105 | 8299.3209 | 8045.3313 | 7791.3418 | 7537.3522 | 7283.3627 | 7029.3731 | 6775.3835 | 6521.394 | 6267.4044 | 6013.4148 | 5759.4253 | 5505.4357 | 5251.4462 | 4997.4566 | 4743.467 | 4489.4775 | 0 | 0 | 0 | 0 | 0 | 0 | 0 | 0 | 0 | 0 | 0
|  | 2036 | -1.333% | [16 empty] | 16655.324 | 13670.495 | 12859.9813 | 12207.7269 | 11668.3641 | 11176.0836 | 10683.803 | 10250.3422 | 9934.6527 | 9677.7829 | 9420.9131 | 9164.0434 | 8907.1736 | 8650.3038 | 8393.434 | 8136.5643 | 7879.6945 | 7622.8247 | 7365.955 | 7109.0852 | 6852.2154 | 6595.3457 | 6338.4759 | 6081.6061 | 5824.7364 | 5567.8666 | 5310.9968 | 5054.1271 | 4797.2573 | 4540.3875 | 0 | 0 | 0 | 0 | 0 | 0 | 0 | 0 | 0 | 0
|  | 2037 | -1.351% | [17 empty] | 16841.12 | 13822.9942 | 13003.4389 | 12343.9084 | 11798.5289 | 11300.7567 | 10802.9846 | 10364.6884 | 10045.4772 | 9785.742 | 9526.0067 | 9266.2715 | 9006.5363 | 8746.801 | 8487.0658 | 8227.3305 | 7967.5953 | 7707.86 | 7448.1248 | 7188.3896 | 6928.6543 | 6668.9191 | 6409.1838 | 6149.4486 | 5889.7134 | 5629.9781 | 5370.2429 | 5110.5076 | 4850.7724 | 4591.0371 | 0 | 0 | 0 | 0 | 0 | 0 | 0 | 0 | 0
|  | 2038 | -1.369% | [18 empty] | 17025.7962 | 13974.5743 | 13146.0319 | 12479.2691 | 11927.9091 | 11424.6785 | 10921.4479 | 10478.3454 | 10155.6339 | 9893.0504 | 9630.467 | 9367.8835 | 9105.3001 | 8842.7166 | 8580.1332 | 8317.5497 | 8054.9663 | 7792.3829 | 7529.7994 | 7267.216 | 7004.6325 | 6742.0491 | 6479.4656 | 6216.8822 | 5954.2987 | 5691.7153 | 5429.1319 | 5166.5484 | 4903.965 | 4641.3815 | 0 | 0 | 0 | 0 | 0 | 0 | 0 | 0
|  | 2039 | -1.388% | [19 empty] | 17209.1806 | 14125.0941 | 13287.6275 | 12613.683 | 12056.3843 | 11547.7334 | 11039.0825 | 10591.2074 | 10265.0199 | 9999.6082 | 9734.1965 | 9468.7847 | 9203.373 | 8937.9613 | 8672.5496 | 8407.1378 | 8141.7261 | 7876.3144 | 7610.9027 | 7345.4909 | 7080.0792 | 6814.6675 | 6549.2558 | 6283.844 | 6018.4323 | 5753.0206 | 5487.6089 | 5222.1972 | 4956.7854 | 4691.3737 | 0 | 0 | 0 | 0 | 0 | 0 | 0
|  | 2040 | -1.408% | [20 empty] | 17391.0931 | 14274.4057 | 13428.0865 | 12747.018 | 12183.8283 | 11669.8006 | 11155.7729 | 10703.1634 | 10373.528 | 10105.3107 | 9837.0934 | 9568.8761 | 9300.6588 | 9032.4415 | 8764.2242 | 8496.0069 | 8227.7896 | 7959.5723 | 7691.355 | 7423.1377 | 7154.9204 | 6886.7031 | 6618.4858 | 6350.2685 | 6082.0512 | 5813.8338 | 5545.6165 | 5277.3992 | 5009.1819 | 4740.9646 | 0 | 0 | 0 | 0 | 0 | 0
|  | 2041 | -1.428% | 2041: 17571.3454; 2042: 14422.3547; 2043: 13567.2638; 2044: 12879.1362; 2045: 12310.1092; 2046: 11790.7538; 2047: 11271.3985; 2048: 10814.0978; 2049: 10481.0458; 2050: 10210.0485; 2051: 9939.0513; 2052: 9668.054; 2053: 9397.0567; 2054: 9126.0594; 2055: 8855.0622; 2056: 8584.0649; 2057: 8313.0676; 2058: 8042.0703; 2059: 7771.0731; 2060: 7500.0758; 2061: 7229.0785; 2062: 6958.0812; 2063: 6687.084; 2064: 6416.0867; 2065: 6145.0894; 2066: 5874.0921; 2067: 5603.0948; 2068: 5332.0976; 2069: 5061.1003; 2070: 4790.103; 2071: 0; 2072: 0; 2073: 0; 2074: 0; 2075: 0
|  | 2042 | -1.449% | 2042: 17749.741; 2043: 14568.7797; 2044: 13705.0073; 2045: 13009.8934; 2046: 12435.0893; 2047: 11910.4611; 2048: 11385.8329; 2049: 10923.8895; 2050: 10587.4561; 2051: 10313.7075; 2052: 10039.9589; 2053: 9766.2103; 2054: 9492.4616; 2055: 9218.713; 2056: 8944.9644; 2057: 8671.2158; 2058: 8397.4672; 2059: 8123.7186; 2060: 7849.97; 2061: 7576.2213; 2062: 7302.4727; 2063: 7028.7241; 2064: 6754.9755; 2065: 6481.2269; 2066: 6207.4783; 2067: 5933.7297; 2068: 5659.981; 2069: 5386.2324; 2070: 5112.4838; 2071: 4838.7352; 2072: 0; 2073: 0; 2074: 0; 2075: 0
|  | 2043 | -1.47% | 2043: 17926.0742; 2044: 14713.5119; 2045: 13841.1585; 2046: 13139.139; 2047: 12558.6246; 2048: 12028.7845; 2049: 11498.9445; 2050: 11032.4119; 2051: 10692.6362; 2052: 10416.1681; 2053: 10139.7; 2054: 9863.2318; 2055: 9586.7637; 2056: 9310.2955; 2057: 9033.8274; 2058: 8757.3592; 2059: 8480.8911; 2060: 8204.4229; 2061: 7927.9548; 2062: 7651.4866; 2063: 7375.0185; 2064: 7098.5503; 2065: 6822.0822; 2066: 6545.6141; 2067: 6269.1459; 2068: 5992.6778; 2069: 5716.2096; 2070: 5439.7415; 2071: 5163.2733; 2072: 4886.8052; 2073: 0; 2074: 0; 2075: 0
|  | 2044 | -1.492% | 2044: 18100.1305; 2045: 14856.3753; 2046: 13975.5516; 2047: 13266.7158; 2048: 12680.5647; 2049: 12145.5801; 2050: 11610.5954; 2051: 11139.533; 2052: 10796.4582; 2053: 10517.3057; 2054: 10238.1531; 2055: 9959.0005; 2056: 9679.848; 2057: 9400.6954; 2058: 9121.5429; 2059: 8842.3903; 2060: 8563.2377; 2061: 8284.0852; 2062: 8004.9326; 2063: 7725.7801; 2064: 7446.6275; 2065: 7167.4749; 2066: 6888.3224; 2067: 6609.1698; 2068: 6330.0173; 2069: 6050.8647; 2070: 5771.7121; 2071: 5492.5596; 2072: 5213.407; 2073: 4934.2545; 2074: 0; 2075: 0; 2076: 0
|  | 2045 | -1.514% | 2045: 18271.6858; 2046: 14997.1859; 2047: 14108.0136; 2048: 13392.4594; 2049: 12800.7527; 2050: 12260.6974; 2051: 11720.6421; 2052: 11245.1149; 2053: 10898.7884; 2054: 10616.99; 2055: 10335.1916; 2056: 10053.3932; 2057: 9771.5948; 2058: 9489.7964; 2059: 9207.998; 2060: 8926.1996; 2061: 8644.4012; 2062: 8362.6028; 2063: 8080.8044; 2064: 7799.006; 2065: 7517.2076; 2066: 7235.4092; 2067: 6953.6108; 2068: 6671.8124; 2069: 6390.014; 2070: 6108.2156; 2071: 5826.4172; 2072: 5544.6188; 2073: 5262.8203; 2074: 4981.0219; 2075: 0; 2076: 0; 2077: 0
|  | 2046 | -1.538% | 2046: 18440.5063; 2047: 15135.7518; 2048: 14238.364; 2049: 13516.1984; 2050: 12919.0247; 2051: 12373.9796; 2052: 11828.9345; 2053: 11349.0137; 2054: 10999.4873; 2055: 10715.0853; 2056: 10430.6832; 2057: 10146.2811; 2058: 9861.8791; 2059: 9577.477; 2060: 9293.0749; 2061: 9008.6728; 2062: 8724.2708; 2063: 8439.8687; 2064: 8155.4666; 2065: 7871.0646; 2066: 7586.6625; 2067: 7302.2604; 2068: 7017.8584; 2069: 6733.4563; 2070: 6449.0542; 2071: 6164.6522; 2072: 5880.2501; 2073: 5595.848; 2074: 5311.446; 2075: 5027.0439; 2076: 0; 2077: 0; 2078: 0
|  | 2047 | -1.562% | 2047: 18606.348; 2048: 15271.8727; 2049: 14366.4144; 2050: 13637.7542; 2051: 13035.2099; 2052: 12485.263; 2053: 11935.3161; 2054: 11451.0792; 2055: 11098.4094; 2056: 10811.4496; 2057: 10524.4899; 2058: 10237.5301; 2059: 9950.5703; 2060: 9663.6105; 2061: 9376.6507; 2062: 9089.6909; 2063: 8802.7311; 2064: 8515.7713; 2065: 8228.8115; 2066: 7941.8517; 2067: 7654.8919; 2068: 7367.9321; 2069: 7080.9723; 2070: 6794.0126; 2071: 6507.0528; 2072: 6220.093; 2073: 5933.1332; 2074: 5646.1734; 2075: 5359.2136; 2076: 5072.2538; 2077: 0; 2078: 0; 2079: 0
|  | 2048 | -1.586% | 2048: 18768.9565; 2049: 15405.3399; 2050: 14491.9684; 2051: 13756.9401; 2052: 13149.1299; 2053: 12594.3768; 2054: 12039.6237; 2055: 11551.1548; 2056: 11195.403; 2057: 10905.9353; 2058: 10616.4677; 2059: 10327; 2060: 10037.5324; 2061: 9748.0647; 2062: 9458.5971; 2063: 9169.1294; 2064: 8879.6618; 2065: 8590.1941; 2066: 8300.7265; 2067: 8011.2588; 2068: 7721.7912; 2069: 7432.3235; 2070: 7142.8559; 2071: 6853.3882; 2072: 6563.9206; 2073: 6274.4529; 2074: 5984.9853; 2075: 5695.5176; 2076: 5406.05; 2077: 5116.5823; 2078: 0; 2079: 0 | 0
|  | 2049 | -1.612% | 2049: 18928.0664; 2050: 15535.9355; 2051: 14614.8211; 2052: 13873.5617; 2053: 13260.599; 2054: 12701.143; 2055: 12141.6871; 2056: 11649.0774; 2057: 11290.3097; 2058: 10998.3881; 2059: 10706.4666; 2060: 10414.545; 2061: 10122.6235; 2062: 9830.7019; 2063: 9538.7804; 2064: 9246.8588; 2065: 8954.9373; 2066: 8663.0157; 2067: 8371.0942; 2068: 8079.1726; 2069: 7787.251; 2070: 7495.3295; 2071: 7203.4079; 2072: 6911.4864; 2073: 6619.5648; 2074: 6327.6433; 2075: 6035.7217; 2076: 5743.8002; 2077: 5451.8786; 2078: 5159.9571; 2079: 0 | 0 | 0
|  | 2050 | -1.649% | 2050: 19081.3569; 2051: 15661.7544; 2052: 14733.1804; 2053: 13985.9178; 2054: 13367.9909; 2055: 12804.0042; 2056: 12240.0176; 2057: 11743.4183; 2058: 11381.7451; 2059: 11087.4594; 2060: 10793.1737; 2061: 10498.888; 2062: 10204.6023; 2063: 9910.3166; 2064: 9616.0309; 2065: 9321.7452; 2066: 9027.4595; 2067: 8733.1738; 2068: 8438.8881; 2069: 8144.6024; 2070: 7850.3167; 2071: 7556.031; 2072: 7261.7453; 2073: 6967.4596; 2074: 6673.1739; 2075: 6378.8882; 2076: 6084.6025; 2077: 5790.3168; 2078: 5496.0311; 2079: 5201.7454 | 0 | 0 | 0
Revenue Requirement by vintage year
Nominal
| $/MW-wk |  | Levelized Cost | 2020 | 2021 | 2022 | 2023 | 2024 | 2025 | 2026 | 2027 | 2028 | 2029 | 2030 | 2031 | 2032 | 2033 | 2034 | 2035 | 2036 | 2037 | 2038 | 2039 | 2040 | 2041 | 2042 | 2043 | 2044 | 2045 | 2046 | 2047 | 2048 | 2049 | 2050 | 2051 | 2052 | 2053 | 2054 | 2055 | 2056 | 2057 | 2058 | 2059 | 2060 | 2061 | 2062 | 2063 | 2064 | 2065 | 2066 | 2067 | 2068 | 2069 | 2070 | 2071 | 2072 | 2073 | 2074 | 2075 | 2076 | 2077 | 2078 | 2079
|  | 2020 | 1965.3338 | 3401.9566 | 2792.2861 | 2626.7335 | 2493.5064 | 2383.3381 | 2282.7866 | 2182.2352 | 2093.698 | 2029.2164 | 1976.7491 | 1924.2818 | 1871.8145 | 1819.3472 | 1766.8799 | 1714.4127 | 1661.9454 | 1609.4781 | 1557.0108 | 1504.5435 | 1452.0762 | 1399.6089 | 1347.1416 | 1294.6743 | 1242.207 | 1189.7397 | 1137.2724 | 1084.8051 | 1032.3378 | 979.8705 | 927.4032 | 0 | 0 | 0 | 0 | 0 | 0 | 0 | 0 | 0 | 0 | 0 | 0 | 0 | 0 | 0 | 0 | 0 | 0 | 0 | 0 | 0 | 0 | 0 | 0 | 0 | 0
|  | 2021 | 2014.4671 |  | 3487.0055 | 2862.0933 | 2692.4019 | 2555.844 | 2442.9215 | 2339.8563 | 2236.7911 | 2146.0405 | 2079.9468 | 2026.1679 | 1972.3889 | 1918.6099 | 1864.8309 | 1811.0519 | 1757.273 | 1703.494 | 1649.715 | 1595.936 | 1542.1571 | 1488.3781 | 1434.5991 | 1380.8201 | 1327.0411 | 1273.2622 | 1219.4832 | 1165.7042 | 1111.9252 | 1058.1463 | 1004.3673 | 950.5883 | 0 | 0 | 0 | 0 | 0 | 0 | 0 | 0 | 0 | 0 | 0 | 0 | 0 | 0 | 0 | 0 | 0 | 0 | 0 | 0 | 0 | 0 | 0 | 0 | 0 | 0
|  | 2022 | 2064.8288 |  |  | 3574.1806 | 2933.6456 | 2759.7119 | 2619.7401 | 2503.9946 | 2398.3527 | 2292.7108 | 2199.6915 | 2131.9455 | 2076.8221 | 2021.6986 | 1966.5751 | 1911.4517 | 1856.3282 | 1801.2048 | 1746.0813 | 1690.9579 | 1635.8344 | 1580.711 | 1525.5875 | 1470.4641 | 1415.3406 | 1360.2172 | 1305.0937 | 1249.9703 | 1194.8468 | 1139.7234 | 1084.5999 | 1029.4765 | 974.353 | 0 | 0 | 0 | 0 | 0 | 0 | 0 | 0 | 0 | 0 | 0 | 0 | 0 | 0 | 0 | 0 | 0 | 0 | 0 | 0 | 0 | 0 | 0 | 0 | 0 | 0
|  | 2023 | 2116.4495 |  |  |  | 3663.5351 | 3006.9868 | 2828.7047 | 2685.2336 | 2566.5944 | 2458.3115 | 2350.0286 | 2254.6838 | 2185.2441 | 2128.7426 | 2072.2411 | 2015.7395 | 1959.238 | 1902.7364 | 1846.2349 | 1789.7334 | 1733.2318 | 1676.7303 | 1620.2288 | 1563.7272 | 1507.2257 | 1450.7241 | 1394.2226 | 1337.7211 | 1281.2195 | 1224.718 | 1168.2165 | 1111.7149 | 1055.2134 | 998.7118 | 0 | 0 | 0 | 0 | 0 | 0 | 0 | 0 | 0 | 0 | 0 | 0 | 0 | 0 | 0 | 0 | 0 | 0 | 0 | 0 | 0 | 0 | 0 | 0 | 0 | 0
|  | 2024 | 1997.9086 |  |  |  |  | 3458.3431 | 2838.5675 | 2670.2709 | 2534.8356 | 2422.8413 | 2320.6232 | 2218.4051 | 2128.4005 | 2062.8501 | 2009.5132 | 1956.1763 | 1902.8393 | 1849.5024 | 1796.1655 | 1742.8286 | 1689.4916 | 1636.1547 | 1582.8178 | 1529.4809 | 1476.1439 | 1422.807 | 1369.4701 | 1316.1332 | 1262.7962 | 1209.4593 | 1156.1224 | 1102.7855 | 1049.4485 | 996.1116 | 942.7747 | 0 | 0 | 0 | 0 | 0 | 0 | 0 | 0 | 0 | 0 | 0 | 0 | 0 | 0 | 0 | 0 | 0 | 0 | 0 | 0 | 0 | 0 | 0 | 0 | 0 | 0
|  | 2025 | 1934.4714 | [5 empty] | 3348.5344 | 2748.4379 | 2585.485 | 2454.3499 | 2345.9117 | 2246.9392 | 2147.9667 | 2060.8199 | 1997.3509 | 1945.7075 | 1894.0641 | 1842.4207 | 1790.7774 | 1739.134 | 1687.4906 | 1635.8472 | 1584.2038 | 1532.5605 | 1480.9171 | 1429.2737 | 1377.6303 | 1325.9869 | 1274.3435 | 1222.7002 | 1171.0568 | 1119.4134 | 1067.77 | 1016.1266 | 964.4833 | 912.8399 | 0 | 0 | 0 | 0 | 0 | 0 | 0 | 0 | 0 | 0 | 0 | 0 | 0 | 0 | 0 | 0 | 0 | 0 | 0 | 0 | 0 | 0 | 0 | 0 | 0
|  | 2026 | 1886.8783 | [6 empty] | 3266.1516 | 2680.819 | 2521.8752 | 2393.9665 | 2288.1961 | 2191.6586 | 2095.1211 | 2010.1183 | 1948.2108 | 1897.838 | 1847.4652 | 1797.0923 | 1746.7195 | 1696.3467 | 1645.9739 | 1595.6011 | 1545.2283 | 1494.8554 | 1444.4826 | 1394.1098 | 1343.737 | 1293.3642 | 1242.9913 | 1192.6185 | 1142.2457 | 1091.8729 | 1041.5001 | 991.1272 | 940.7544 | 890.3816 | 0 | 0 | 0 | 0 | 0 | 0 | 0 | 0 | 0 | 0 | 0 | 0 | 0 | 0 | 0 | 0 | 0 | 0 | 0 | 0 | 0 | 0 | 0 | 0
|  | 2027 | 1847.7689 | [7 empty] | 3198.4539 | 2625.2535 | 2469.6041 | 2344.3465 | 2240.7684 | 2146.2319 | 2051.6954 | 1968.4544 | 1907.8301 | 1858.5014 | 1809.1726 | 1759.8439 | 1710.5151 | 1661.1864 | 1611.8577 | 1562.5289 | 1513.2002 | 1463.8715 | 1414.5427 | 1365.214 | 1315.8852 | 1266.5565 | 1217.2278 | 1167.899 | 1118.5703 | 1069.2416 | 1019.9128 | 970.5841 | 921.2553 | 871.9266 | 0 | 0 | 0 | 0 | 0 | 0 | 0 | 0 | 0 | 0 | 0 | 0 | 0 | 0 | 0 | 0 | 0 | 0 | 0 | 0 | 0 | 0 | 0
|  | 2028 | 1798.4278 | [8 empty] | 3113.0453 | 2555.1512 | 2403.6581 | 2281.7453 | 2180.933 | 2088.9209 | 1996.9088 | 1915.8907 | 1856.8852 | 1808.8737 | 1760.8621 | 1712.8506 | 1664.8391 | 1616.8276 | 1568.8161 | 1520.8046 | 1472.7931 | 1424.7816 | 1376.7701 | 1328.7586 | 1280.7471 | 1232.7355 | 1184.724 | 1136.7125 | 1088.701 | 1040.6895 | 992.678 | 944.6665 | 896.655 | 848.6435 | 0 | 0 | 0 | 0 | 0 | 0 | 0 | 0 | 0 | 0 | 0 | 0 | 0 | 0 | 0 | 0 | 0 | 0 | 0 | 0 | 0 | 0
|  | 2029 | 1760.0133 | [9 empty] | 3046.5506 | 2500.5731 | 2352.3159 | 2233.0072 | 2134.3483 | 2044.3015 | 1954.2548 | 1874.9672 | 1817.2221 | 1770.2361 | 1723.2501 | 1676.2641 | 1629.2781 | 1582.2922 | 1535.3062 | 1488.3202 | 1441.3342 | 1394.3482 | 1347.3622 | 1300.3763 | 1253.3903 | 1206.4043 | 1159.4183 | 1112.4323 | 1065.4464 | 1018.4604 | 971.4744 | 924.4884 | 877.5024 | 830.5164 | 0 | 0 | 0 | 0 | 0 | 0 | 0 | 0 | 0 | 0 | 0 | 0 | 0 | 0 | 0 | 0 | 0 | 0 | 0 | 0 | 0
|  | 2030 | 1724.0985 | [10 empty] | 2984.3828 | 2449.5465 | 2304.3147 | 2187.4405 | 2090.7948 | 2002.5856 | 1914.3763 | 1836.7067 | 1780.1399 | 1734.1127 | 1688.0855 | 1642.0583 | 1596.0311 | 1550.004 | 1503.9768 | 1457.9496 | 1411.9224 | 1365.8952 | 1319.868 | 1273.8408 | 1227.8136 | 1181.7865 | 1135.7593 | 1089.7321 | 1043.7049 | 997.6777 | 951.6505 | 905.6233 | 859.5961 | 813.569 | 0 | 0 | 0 | 0 | 0 | 0 | 0 | 0 | 0 | 0 | 0 | 0 | 0 | 0 | 0 | 0 | 0 | 0 | 0 | 0
|  | 2031 | 1745.9027 | [11 empty] | 3022.1254 | 2480.5252 | 2333.4566 | 2215.1044 | 2117.2365 | 2027.9117 | 1938.5869 | 1859.935 | 1802.6528 | 1756.0435 | 1709.4342 | 1662.8249 | 1616.2157 | 1569.6064 | 1522.9971 | 1476.3878 | 1429.7785 | 1383.1693 | 1336.56 | 1289.9507 | 1243.3414 | 1196.7321 | 1150.1229 | 1103.5136 | 1056.9043 | 1010.295 | 963.6857 | 917.0765 | 870.4672 | 823.8579 | 0 | 0 | 0 | 0 | 0 | 0 | 0 | 0 | 0 | 0 | 0 | 0 | 0 | 0 | 0 | 0 | 0 | 0 | 0
|  | 2032 | 1766.908 | [12 empty] | 3058.4852 | 2510.3689 | 2361.5309 | 2241.7548 | 2142.7094 | 2052.3099 | 1961.9104 | 1882.3122 | 1824.3409 | 1777.1708 | 1730.0008 | 1682.8307 | 1635.6607 | 1588.4906 | 1541.3206 | 1494.1505 | 1446.9805 | 1399.8105 | 1352.6404 | 1305.4704 | 1258.3003 | 1211.1303 | 1163.9602 | 1116.7902 | 1069.6201 | 1022.4501 | 975.28 | 928.11 | 880.94 | 833.7699 | 0 | 0 | 0 | 0 | 0 | 0 | 0 | 0 | 0 | 0 | 0 | 0 | 0 | 0 | 0 | 0 | 0 | 0
|  | 2033 | 1787.8724 | [13 empty] | 3094.7741 | 2540.1544 | 2389.5505 | 2268.3532 | 2168.1326 | 2076.6606 | 1985.1885 | 1904.6459 | 1845.9867 | 1798.257 | 1750.5272 | 1702.7975 | 1655.0678 | 1607.3381 | 1559.6084 | 1511.8787 | 1464.1489 | 1416.4192 | 1368.6895 | 1320.9598 | 1273.2301 | 1225.5003 | 1177.7706 | 1130.0409 | 1082.3112 | 1034.5815 | 986.8518 | 939.122 | 891.3923 | 843.6626 | 0 | 0 | 0 | 0 | 0 | 0 | 0 | 0 | 0 | 0 | 0 | 0 | 0 | 0 | 0 | 0 | 0
|  | 2034 | 1808.7807 | [14 empty] | 3130.966 | 2569.8603 | 2417.4951 | 2294.8805 | 2193.4879 | 2100.9461 | 2008.4043 | 1926.9197 | 1867.5746 | 1819.2867 | 1770.9988 | 1722.7109 | 1674.423 | 1626.1351 | 1577.8472 | 1529.5593 | 1481.2714 | 1432.9835 | 1384.6956 | 1336.4077 | 1288.1199 | 1239.832 | 1191.5441 | 1143.2562 | 1094.9683 | 1046.6804 | 998.3925 | 950.1046 | 901.8167 | 853.5288 | 0 | 0 | 0 | 0 | 0 | 0 | 0 | 0 | 0 | 0 | 0 | 0 | 0 | 0 | 0 | 0
|  | 2035 | 1829.6169 | [15 empty] | 3167.0332 | 2599.4638 | 2445.3435 | 2321.3164 | 2218.7558 | 2125.148 | 2031.5401 | 1949.1169 | 1889.0881 | 1840.244 | 1791.3998 | 1742.5557 | 1693.7115 | 1644.8674 | 1596.0233 | 1547.1791 | 1498.335 | 1449.4908 | 1400.6467 | 1351.8025 | 1302.9584 | 1254.1142 | 1205.2701 | 1156.4259 | 1107.5818 | 1058.7376 | 1009.8935 | 961.0493 | 912.2052 | 863.3611 | 0 | 0 | 0 | 0 | 0 | 0 | 0 | 0 | 0 | 0 | 0 | 0 | 0 | 0 | 0
|  | 2036 | 1850.3645 | [16 empty] | 3202.9469 | 2628.9414 | 2473.0733 | 2347.6398 | 2243.9162 | 2149.2468 | 2054.5775 | 1971.2196 | 1910.5101 | 1861.1121 | 1811.7141 | 1762.316 | 1712.918 | 1663.52 | 1614.1219 | 1564.7239 | 1515.3259 | 1465.9278 | 1416.5298 | 1367.1318 | 1317.7337 | 1268.3357 | 1218.9377 | 1169.5396 | 1120.1416 | 1070.7436 | 1021.3455 | 971.9475 | 922.5495 | 873.1514 | 0 | 0 | 0 | 0 | 0 | 0 | 0 | 0 | 0 | 0 | 0 | 0 | 0 | 0
|  | 2037 | 1871.006 | [17 empty] | 3238.6769 | 2658.2681 | 2500.6613 | 2373.8285 | 2268.9479 | 2173.2224 | 2077.497 | 1993.2093 | 1931.8225 | 1881.8735 | 1831.9244 | 1781.9753 | 1732.0262 | 1682.0771 | 1632.128 | 1582.1789 | 1532.2299 | 1482.2808 | 1432.3317 | 1382.3826 | 1332.4335 | 1282.4844 | 1232.5354 | 1182.5863 | 1132.6372 | 1082.6881 | 1032.739 | 982.7899 | 932.8408 | 882.8918 | 0 | 0 | 0 | 0 | 0 | 0 | 0 | 0 | 0 | 0 | 0 | 0 | 0
|  | 2038 | 1891.5231 | [18 empty] | 3274.1916 | 2687.4181 | 2528.0831 | 2399.8594 | 2293.8287 | 2197.0536 | 2100.2784 | 2015.0664 | 1953.0065 | 1902.5097 | 1852.0129 | 1801.5161 | 1751.0192 | 1700.5224 | 1650.0256 | 1599.5288 | 1549.032 | 1498.5352 | 1448.0383 | 1397.5415 | 1347.0447 | 1296.5479 | 1246.0511 | 1195.5543 | 1145.0575 | 1094.5606 | 1044.0638 | 993.567 | 943.0702 | 892.5734 | 0 | 0 | 0 | 0 | 0 | 0 | 0 | 0 | 0 | 0 | 0 | 0
|  | 2039 | 1911.8966 | [19 empty] | 3309.4578 | 2716.3642 | 2555.313 | 2425.7083 | 2318.5354 | 2220.718 | 2122.9005 | 2036.7706 | 1974.0423 | 1923.0016 | 1871.9609 | 1820.9201 | 1769.8794 | 1718.8387 | 1667.798 | 1616.7573 | 1565.7166 | 1514.6758 | 1463.6351 | 1412.5944 | 1361.5537 | 1310.513 | 1259.4723 | 1208.4315 | 1157.3908 | 1106.3501 | 1055.3094 | 1004.2687 | 953.228 | 902.1873 | 0 | 0 | 0 | 0 | 0 | 0 | 0 | 0 | 0 | 0 | 0
|  | 2040 | 1932.1066 | [20 empty] | 3344.441 | 2745.078 | 2582.3243 | 2451.3496 | 2343.0439 | 2244.1924 | 2145.341 | 2058.3007 | 1994.9092 | 1943.329 | 1891.7487 | 1840.1685 | 1788.5882 | 1737.008 | 1685.4277 | 1633.8475 | 1582.2672 | 1530.687 | 1479.1067 | 1427.5265 | 1375.9462 | 1324.366 | 1272.7857 | 1221.2055 | 1169.6252 | 1118.045 | 1066.4647 | 1014.8845 | 963.3042 | 911.724 | 0 | 0 | 0 | 0 | 0 | 0 | 0 | 0 | 0 | 0
|  | 2041 | 1952.1322 | [21 empty] | 3379.1049 | 2773.5298 | 2609.0892 | 2476.757 | 2367.3287 | 2267.4527 | 2167.5766 | 2079.6342 | 2015.5857 | 1963.4709 | 1911.356 | 1859.2412 | 1807.1263 | 1755.0114 | 1702.8966 | 1650.7817 | 1598.6668 | 1546.552 | 1494.4371 | 1442.3223 | 1390.2074 | 1338.0925 | 1285.9777 | 1233.8628 | 1181.748 | 1129.6331 | 1077.5182 | 1025.4034 | 973.2885 | 921.1737 | 0 | 0 | 0 | 0 | 0 | 0 | 0 | 0 | 0
|  | 2042 | 1971.9515 | [22 empty] | 3413.4117 | 2801.6884 | 2635.5783 | 2501.9026 | 2391.3633 | 2290.4733 | 2189.5833 | 2100.748 | 2036.0493 | 1983.4053 | 1930.7613 | 1878.1174 | 1825.4734 | 1772.8294 | 1720.1855 | 1667.5415 | 1614.8975 | 1562.2536 | 1509.6096 | 1456.9656 | 1404.3217 | 1351.6777 | 1299.0338 | 1246.3898 | 1193.7458 | 1141.1019 | 1088.4579 | 1035.8139 | 983.17 | 930.526 | 0 | 0 | 0 | 0 | 0 | 0 | 0 | 0
|  | 2043 | 1991.5417 | [23 empty] | 3447.322 | 2829.5215 | 2661.7612 | 2526.7575 | 2415.1201 | 2313.2278 | 2211.3355 | 2121.6177 | 2056.2762 | 2003.1092 | 1949.9423 | 1896.7753 | 1843.6084 | 1790.4414 | 1737.2745 | 1684.1075 | 1630.9406 | 1577.7736 | 1524.6067 | 1471.4397 | 1418.2728 | 1365.1058 | 1311.9389 | 1258.7719 | 1205.605 | 1152.438 | 1099.2711 | 1046.1041 | 992.9372 | 939.7702 | 0 | 0 | 0 | 0 | 0 | 0 | 0
|  | 2044 | 2010.8789 | [24 empty] | 3480.7943 | 2856.9953 | 2687.6061 | 2551.2915 | 2438.5701 | 2335.6885 | 2232.8068 | 2142.2179 | 2076.242 | 2022.5588 | 1968.8756 | 1915.1924 | 1861.5092 | 1807.826 | 1754.1429 | 1700.4597 | 1646.7765 | 1593.0933 | 1539.4101 | 1485.7269 | 1432.0438 | 1378.3606 | 1324.6774 | 1270.9942 | 1217.311 | 1163.6278 | 1109.9446 | 1056.2615 | 1002.5783 | 948.8951 | 0 | 0 | 0 | 0 | 0 | 0
|  | 2045 | 2029.9383 | 2045: 3513.7857; 2046: 2884.0742; 2047: 2713.0795; 2048: 2575.473; 2049: 2461.6832; 2050: 2357.8264; 2051: 2253.9696; 2052: 2162.5221; 2053: 2095.9208; 2054: 2041.7288; 2055: 1987.5368; 2056: 1933.3448; 2057: 1879.1528; 2058: 1824.9608; 2059: 1770.7688; 2060: 1716.5768; 2061: 1662.3848; 2062: 1608.1928; 2063: 1554.0008; 2064: 1499.8088; 2065: 1445.6168; 2066: 1391.4248; 2067: 1337.2328; 2068: 1283.0408; 2069: 1228.8488; 2070: 1174.6568; 2071: 1120.4648; 2072: 1066.2728; 2073: 1012.0808; 2074: 957.8888; 2075: 0; 2076: 0; 2077: 0; 2078: 0; 2079: 0
|  | 2046 | 2048.6938 | 2046: 3546.2512; 2047: 2910.7215; 2048: 2738.1469; 2049: 2599.2689; 2050: 2484.4278; 2051: 2379.6115; 2052: 2274.7951; 2053: 2182.5026; 2054: 2115.286; 2055: 2060.5933; 2056: 2005.9006; 2057: 1951.2079; 2058: 1896.5152; 2059: 1841.8225; 2060: 1787.1298; 2061: 1732.4371; 2062: 1677.7444; 2063: 1623.0517; 2064: 1568.359; 2065: 1513.6663; 2066: 1458.9736; 2067: 1404.2809; 2068: 1349.5881; 2069: 1294.8954; 2070: 1240.2027; 2071: 1185.51; 2072: 1130.8173; 2073: 1076.1246; 2074: 1021.4319; 2075: 966.7392; 2076: 0; 2077: 0; 2078: 0; 2079: 0
|  | 2047 | 2067.1184 | 2047: 3578.1438; 2048: 2936.8986; 2049: 2762.772; 2050: 2622.645; 2051: 2506.7711; 2052: 2401.0121; 2053: 2295.2531; 2054: 2202.1306; 2055: 2134.3095; 2056: 2079.1249; 2057: 2023.9404; 2058: 1968.7558; 2059: 1913.5712; 2060: 1858.3866; 2061: 1803.2021; 2062: 1748.0175; 2063: 1692.8329; 2064: 1637.6483; 2065: 1582.4638; 2066: 1527.2792; 2067: 1472.0946; 2068: 1416.91; 2069: 1361.7255; 2070: 1306.5409; 2071: 1251.3563; 2072: 1196.1717; 2073: 1140.9871; 2074: 1085.8026; 2075: 1030.618; 2076: 975.4334; 2077: 0; 2078: 0; 2079: 0
|  | 2048 | 2085.1838 | 2048: 3609.4147; 2049: 2962.5654; 2050: 2786.917; 2051: 2645.5654; 2052: 2528.6788; 2053: 2421.9955; 2054: 2315.3123; 2055: 2221.3759; 2056: 2152.9621; 2057: 2097.2953; 2058: 2041.6284; 2059: 1985.9615; 2060: 1930.2947; 2061: 1874.6278; 2062: 1818.961; 2063: 1763.2941; 2064: 1707.6273; 2065: 1651.9604; 2066: 1596.2936; 2067: 1540.6267; 2068: 1484.9598; 2069: 1429.293; 2070: 1373.6261; 2071: 1317.9593; 2072: 1262.2924; 2073: 1206.6256; 2074: 1150.9587; 2075: 1095.2918; 2076: 1039.625; 2077: 983.9581; 2078: 0; 2079: 0
|  | 2049 | 2102.8605 | 2049: 3640.0128; 2050: 2987.6799; 2051: 2810.5425; 2052: 2667.9926; 2053: 2550.1152; 2054: 2442.5275; 2055: 2334.9398; 2056: 2240.2072; 2057: 2171.2134; 2058: 2115.0746; 2059: 2058.9359; 2060: 2002.7971; 2061: 1946.6584; 2062: 1890.5196; 2063: 1834.3808; 2064: 1778.2421; 2065: 1722.1033; 2066: 1665.9646; 2067: 1609.8258; 2068: 1553.687; 2069: 1497.5483; 2070: 1441.4095; 2071: 1385.2708; 2072: 1329.132; 2073: 1272.9932; 2074: 1216.8545; 2075: 1160.7157; 2076: 1104.577; 2077: 1048.4382; 2078: 992.2994; 2079: 0
|  | 2050 | 2119.8907 | 2050: 3669.4917; 2051: 3011.8759; 2052: 2833.3039; 2053: 2689.5996; 2054: 2570.7675; 2055: 2462.3085; 2056: 2353.8495; 2057: 2258.3497; 2058: 2188.7971; 2059: 2132.2037; 2060: 2075.6103; 2061: 2019.0169; 2062: 1962.4235; 2063: 1905.8301; 2064: 1849.2367; 2065: 1792.6433; 2066: 1736.0499; 2067: 1679.4565; 2068: 1622.8631; 2069: 1566.2697; 2070: 1509.6763; 2071: 1453.0829; 2072: 1396.4895; 2073: 1339.8961; 2074: 1283.3027; 2075: 1226.7093; 2076: 1170.1159; 2077: 1113.5225; 2078: 1056.9291; 2079: 1000.3357 | 0
|  | Annual Change (%) |  | 0% | 0% | 0% | 0% | -7.903% | -5.537% | -4.839% | -4.461% | -5.044% | -4.523% | -4.43% | -1.205% | -1.265% | -1.281% | -1.298% | -1.315% | -1.333% | -1.351% | -1.369% | -1.388% | -1.408% | -1.428% | -1.449% | -1.47% | -1.492% | -1.514% | -1.538% | -1.562% | -1.586% | -1.612% | -1.649% | 0% | 0% | 0% | 0% | 0% | 0% | 0% | 0% | 0% | 0% | 0% | 0% | 0% | 0% | 0% | 0% | 0% | 0% | 0% | 0% | 0% | 0% | 0% | 0% | 0%
|  | Levelized Capital Cost ($/MW-wk) |  | 1965.3338 | 1965.3338 | 1965.3338 | 1965.3338 | 1810.0066 | 1709.7909 | 1627.0493 | 1554.4637 | 1476.0534 | 1409.2926 | 1346.863 | 1330.6306 | 1313.7948 | 1296.959 | 1280.1233 | 1263.2875 | 1246.4517 | 1229.6159 | 1212.7801 | 1195.9443 | 1179.1085 | 1162.2727 | 1145.437 | 1128.6012 | 1111.7654 | 1094.9296 | 1078.0938 | 1061.258 | 1044.4222 | 1027.5864 | 1010.6424 | 1010.6424 | 1010.6424 | 1010.6424 | 1010.6424 | 1010.6424 | 1010.6424 | 1010.6424 | 1010.6424 | 1010.6424 | 1010.6424 | 1010.6424 | 1010.6424 | 1010.6424 | 1010.6424 | 1010.6424 | 1010.6424 | 1010.6424 | 1010.6424 | 1010.6424 | 1010.6424 | 1010.6424 | 1010.6424 | 1010.6424 | 1010.6424 | 1010.6424
|  | Economic Life | 30
|  | check s/b 0 | -7410.0751
itc
Revenue Requirement by vintage year
2020 $/MW-wk
| $/MW-wk |  | Levelized Cost | 2020 | 2021 | 2022 | 2023 | 2024 | 2025 | 2026 | 2027 | 2028 | 2029 | 2030 | 2031 | 2032 | 2033 | 2034 | 2035 | 2036 | 2037 | 2038 | 2039 | 2040 | 2041 | 2042 | 2043 | 2044 | 2045 | 2046 | 2047 | 2048 | 2049 | 2050 | 2051 | 2052 | 2053 | 2054 | 2055 | 2056 | 2057 | 2058 | 2059 | 2060 | 2061 | 2062 | 2063 | 2064 | 2065 | 2066 | 2067 | 2068 | 2069 | 2070 | 2071 | 2072 | 2073 | 2074 | 2075 | 2076 | 2077 | 2078 | 2079 | 2080
|  | 2020 |  | 3401.9566 | 2724.1816 | 2500.1628 | 2315.4686 | 2159.1867 | 2017.6508 | 1881.7346 | 1761.3554 | 1665.4724 | 1582.8391 | 1503.2459 | 1426.5937 | 1352.7863 | 1281.7307 | 1213.3365 | 1147.516 | 1084.1846 | 1023.2598 | 964.662 | 908.3139 | 854.1406 | 802.0696 | 752.0306 | 703.9553 | 657.7778 | 613.434 | 570.8621 | 530.002 | 490.7954 | 453.186 | 0 | 0 | 0 | 0 | 0 | 0 | 0 | 0 | 0 | 0 | 0 | 0 | 0 | 0 | 0 | 0 | 0 | 0 | 0 | 0 | 0 | 0 | 0 | 0 | 0 | 0 | 0 | 0 | 0 | 0 | 0
|  | 2021 |  |  | 3401.9566 | 2724.1816 | 2500.1628 | 2315.4686 | 2159.1867 | 2017.6508 | 1881.7346 | 1761.3554 | 1665.4724 | 1582.8391 | 1503.2459 | 1426.5937 | 1352.7863 | 1281.7307 | 1213.3365 | 1147.516 | 1084.1846 | 1023.2598 | 964.662 | 908.3139 | 854.1406 | 802.0696 | 752.0306 | 703.9553 | 657.7778 | 613.434 | 570.8621 | 530.002 | 490.7954 | 453.186 | 0 | 0 | 0 | 0 | 0 | 0 | 0 | 0 | 0 | 0 | 0 | 0 | 0 | 0 | 0 | 0 | 0 | 0 | 0 | 0 | 0 | 0 | 0 | 0 | 0 | 0 | 0 | 0 | 0 | 0
|  | 2022 |  |  |  | 3401.9566 | 2724.1816 | 2500.1628 | 2315.4686 | 2159.1867 | 2017.6508 | 1881.7346 | 1761.3554 | 1665.4724 | 1582.8391 | 1503.2459 | 1426.5937 | 1352.7863 | 1281.7307 | 1213.3365 | 1147.516 | 1084.1846 | 1023.2598 | 964.662 | 908.3139 | 854.1406 | 802.0696 | 752.0306 | 703.9553 | 657.7778 | 613.434 | 570.8621 | 530.002 | 490.7954 | 453.186 | 0 | 0 | 0 | 0 | 0 | 0 | 0 | 0 | 0 | 0 | 0 | 0 | 0 | 0 | 0 | 0 | 0 | 0 | 0 | 0 | 0 | 0 | 0 | 0 | 0 | 0 | 0 | 0 | 0
|  | 2023 |  |  |  |  | 3401.9566 | 2724.1816 | 2500.1628 | 2315.4686 | 2159.1867 | 2017.6508 | 1881.7346 | 1761.3554 | 1665.4724 | 1582.8391 | 1503.2459 | 1426.5937 | 1352.7863 | 1281.7307 | 1213.3365 | 1147.516 | 1084.1846 | 1023.2598 | 964.662 | 908.3139 | 854.1406 | 802.0696 | 752.0306 | 703.9553 | 657.7778 | 613.434 | 570.8621 | 530.002 | 490.7954 | 453.186 | 0 | 0 | 0 | 0 | 0 | 0 | 0 | 0 | 0 | 0 | 0 | 0 | 0 | 0 | 0 | 0 | 0 | 0 | 0 | 0 | 0 | 0 | 0 | 0 | 0 | 0 | 0 | 0
|  | 2024 | [5 empty] | 3133.0881 | 2508.8801 | 2302.5662 | 2132.469 | 1988.5387 | 1858.1888 | 1733.0145 | 1622.1493 | 1533.8444 | 1457.7418 | 1384.4391 | 1313.845 | 1245.8709 | 1180.4311 | 1117.4423 | 1056.8239 | 998.4977 | 942.388 | 888.4214 | 836.5267 | 786.6349 | 738.6793 | 692.595 | 648.3192 | 605.7913 | 564.9522 | 525.7449 | 488.1141 | 452.0061 | 417.3692 | 0 | 0 | 0 | 0 | 0 | 0 | 0 | 0 | 0 | 0 | 0 | 0 | 0 | 0 | 0 | 0 | 0 | 0 | 0 | 0 | 0 | 0 | 0 | 0 | 0 | 0 | 0
|  | 2025 | [6 empty] | 2959.6165 | 2369.9693 | 2175.0786 | 2014.3993 | 1878.438 | 1755.3053 | 1637.0616 | 1532.3348 | 1448.919 | 1377.0301 | 1307.786 | 1241.1006 | 1176.89 | 1115.0734 | 1055.5721 | 998.31 | 943.2132 | 890.2102 | 839.2316 | 790.2102 | 743.0808 | 697.7804 | 654.2476 | 612.4233 | 572.2501 | 533.6721 | 496.6357 | 461.0883 | 426.9796 | 394.2604 | 0 | 0 | 0 | 0 | 0 | 0 | 0 | 0 | 0 | 0 | 0 | 0 | 0 | 0 | 0 | 0 | 0 | 0 | 0 | 0 | 0 | 0 | 0 | 0 | 0 | 0
|  | 2026 | [7 empty] | 2816.3923 | 2255.2799 | 2069.8204 | 1916.9168 | 1787.5351 | 1670.3612 | 1557.8396 | 1458.1808 | 1378.8018 | 1310.3918 | 1244.4986 | 1181.0402 | 1119.937 | 1061.1119 | 1004.49 | 949.999 | 897.5685 | 847.1304 | 798.6188 | 751.9697 | 707.1211 | 664.0128 | 622.5867 | 582.7865 | 544.5573 | 507.8463 | 472.6021 | 438.775 | 406.3169 | 375.181 | 0 | 0 | 0 | 0 | 0 | 0 | 0 | 0 | 0 | 0 | 0 | 0 | 0 | 0 | 0 | 0 | 0 | 0 | 0 | 0 | 0 | 0 | 0 | 0 | 0
|  | 2027 | [8 empty] | 2690.748 | 2154.6678 | 1977.4821 | 1831.3998 | 1707.79 | 1595.8434 | 1488.3416 | 1393.1287 | 1317.291 | 1251.9328 | 1188.9793 | 1128.3519 | 1069.9746 | 1013.7738 | 959.6779 | 907.6178 | 857.5264 | 809.3384 | 762.991 | 718.423 | 675.5751 | 634.39 | 594.812 | 556.7873 | 520.2636 | 485.1903 | 451.5184 | 419.2004 | 388.1903 | 358.4436 | 0 | 0 | 0 | 0 | 0 | 0 | 0 | 0 | 0 | 0 | 0 | 0 | 0 | 0 | 0 | 0 | 0 | 0 | 0 | 0 | 0 | 0 | 0 | 0
|  | 2028 | [9 empty] | 2555.0213 | 2045.982 | 1877.7339 | 1739.0203 | 1621.6456 | 1515.3458 | 1413.2667 | 1322.8565 | 1250.8441 | 1188.7828 | 1129.0048 | 1071.4355 | 1016.0029 | 962.637 | 911.2699 | 861.8358 | 814.271 | 768.5138 | 724.5042 | 682.1843 | 641.4977 | 602.3901 | 564.8085 | 528.7018 | 494.0205 | 460.7163 | 428.7429 | 398.0551 | 368.6092 | 340.3629 | 0 | 0 | 0 | 0 | 0 | 0 | 0 | 0 | 0 | 0 | 0 | 0 | 0 | 0 | 0 | 0 | 0 | 0 | 0 | 0 | 0 | 0 | 0
|  | 2029 | [10 empty] | 2439.4595 | 1953.4437 | 1792.8053 | 1660.3656 | 1548.2997 | 1446.8078 | 1349.3456 | 1263.0247 | 1194.2694 | 1135.015 | 1077.9407 | 1022.9753 | 970.0499 | 919.0976 | 870.0538 | 822.8556 | 777.4421 | 733.7545 | 691.7354 | 651.3296 | 612.4833 | 575.1444 | 539.2626 | 504.789 | 471.6763 | 439.8785 | 409.3512 | 380.0514 | 351.9373 | 324.9686 | 0 | 0 | 0 | 0 | 0 | 0 | 0 | 0 | 0 | 0 | 0 | 0 | 0 | 0 | 0 | 0 | 0 | 0 | 0 | 0 | 0 | 0
|  | 2030 | [11 empty] | 2331.3951 | 1866.9091 | 1713.3867 | 1586.8139 | 1479.7124 | 1382.7164 | 1289.5716 | 1207.0746 | 1141.365 | 1084.7356 | 1030.1895 | 977.659 | 927.0781 | 878.383 | 831.5117 | 786.4043 | 743.0026 | 701.2502 | 661.0926 | 622.4767 | 585.3512 | 549.6664 | 515.3741 | 482.4276 | 450.7817 | 420.3925 | 391.2176 | 363.2157 | 336.347 | 310.5729 | 0 | 0 | 0 | 0 | 0 | 0 | 0 | 0 | 0 | 0 | 0 | 0 | 0 | 0 | 0 | 0 | 0 | 0 | 0 | 0 | 0
|  | 2031 | [12 empty] | 2303.2971 | 1844.4091 | 1692.737 | 1567.6896 | 1461.8789 | 1366.0519 | 1274.0297 | 1192.5269 | 1127.6093 | 1071.6623 | 1017.7737 | 965.8763 | 915.905 | 867.7967 | 821.4903 | 776.9265 | 734.0479 | 692.7988 | 653.1251 | 614.9746 | 578.2965 | 543.0418 | 509.1628 | 476.6134 | 445.3489 | 415.3259 | 386.5026 | 358.8382 | 332.2934 | 306.8299 | 0 | 0 | 0 | 0 | 0 | 0 | 0 | 0 | 0 | 0 | 0 | 0 | 0 | 0 | 0 | 0 | 0 | 0 | 0 | 0
|  | 2032 | [13 empty] | 2274.1547 | 1821.0727 | 1671.3196 | 1547.8544 | 1443.3825 | 1348.7679 | 1257.9101 | 1177.4385 | 1113.3422 | 1058.1031 | 1004.8963 | 953.6555 | 904.3165 | 856.8169 | 811.0964 | 767.0965 | 724.7604 | 684.0331 | 644.8614 | 607.1936 | 570.9796 | 536.171 | 502.7206 | 470.5831 | 439.7141 | 410.071 | 381.6124 | 354.298 | 328.089 | 302.9478 | 0 | 0 | 0 | 0 | 0 | 0 | 0 | 0 | 0 | 0 | 0 | 0 | 0 | 0 | 0 | 0 | 0 | 0 | 0
|  | 2033 | [14 empty] | 2245.0122 | 1797.7364 | 1649.9023 | 1528.0193 | 1424.8861 | 1331.484 | 1241.7904 | 1162.35 | 1099.0752 | 1044.5439 | 992.019 | 941.4348 | 892.728 | 845.8371 | 800.7025 | 757.2664 | 715.4729 | 675.2675 | 636.5978 | 599.4126 | 563.6627 | 529.3001 | 496.2785 | 464.5527 | 434.0794 | 404.8161 | 376.7222 | 349.7578 | 323.8847 | 299.0656 | 0 | 0 | 0 | 0 | 0 | 0 | 0 | 0 | 0 | 0 | 0 | 0 | 0 | 0 | 0 | 0 | 0 | 0
|  | 2034 | [15 empty] | 2215.8698 | 1774.4 | 1628.485 | 1508.1841 | 1406.3897 | 1314.2 | 1225.6708 | 1147.2616 | 1084.8081 | 1030.9847 | 979.1416 | 929.214 | 881.1395 | 834.8573 | 790.3086 | 747.4364 | 706.1853 | 666.5019 | 628.3341 | 591.6317 | 556.3458 | 522.4293 | 489.8363 | 458.5224 | 428.4446 | 399.5612 | 371.8319 | 345.2176 | 319.6803 | 295.1834 | 0 | 0 | 0 | 0 | 0 | 0 | 0 | 0 | 0 | 0 | 0 | 0 | 0 | 0 | 0 | 0 | 0
|  | 2035 | [16 empty] | 2186.7273 | 1751.0636 | 1607.0676 | 1488.3489 | 1387.8932 | 1296.916 | 1209.5511 | 1132.1732 | 1070.541 | 1017.4255 | 966.2642 | 916.9933 | 869.551 | 823.8775 | 779.9147 | 737.6063 | 696.8978 | 657.7362 | 620.0704 | 583.8507 | 549.029 | 515.5585 | 483.3941 | 452.492 | 422.8098 | 394.3063 | 366.9417 | 340.6774 | 315.476 | 291.3013 | 0 | 0 | 0 | 0 | 0 | 0 | 0 | 0 | 0 | 0 | 0 | 0 | 0 | 0 | 0 | 0
|  | 2036 | [17 empty] | 2157.5849 | 1727.7273 | 1585.6503 | 1468.5138 | 1369.3968 | 1279.6321 | 1193.4315 | 1117.0847 | 1056.274 | 1003.8663 | 953.3868 | 904.7726 | 857.9626 | 812.8977 | 769.5208 | 727.7763 | 687.6103 | 648.9706 | 611.8068 | 576.0698 | 541.7121 | 508.6877 | 476.9519 | 446.4617 | 417.175 | 389.0514 | 362.0515 | 336.1372 | 311.2717 | 287.4191 | 0 | 0 | 0 | 0 | 0 | 0 | 0 | 0 | 0 | 0 | 0 | 0 | 0 | 0 | 0
|  | 2037 | [18 empty] | 2128.4425 | 1704.3909 | 1564.233 | 1448.6786 | 1350.9004 | 1262.3481 | 1177.3118 | 1101.9963 | 1042.0069 | 990.3072 | 940.5095 | 892.5518 | 846.3741 | 801.918 | 759.1269 | 717.9462 | 678.3227 | 640.205 | 603.5431 | 568.2888 | 534.3952 | 501.8168 | 470.5098 | 440.4313 | 411.5403 | 383.7965 | 357.1613 | 331.597 | 307.0673 | 283.5369 | 0 | 0 | 0 | 0 | 0 | 0 | 0 | 0 | 0 | 0 | 0 | 0 | 0 | 0
|  | 2038 | [19 empty] | 2099.3 | 1681.0545 | 1542.8156 | 1428.8434 | 1332.404 | 1245.0642 | 1161.1922 | 1086.9079 | 1027.7398 | 976.748 | 927.6321 | 880.3311 | 834.7856 | 790.9382 | 748.733 | 708.1162 | 669.0352 | 631.4394 | 595.2795 | 560.5079 | 527.0783 | 494.946 | 464.0676 | 434.401 | 405.9055 | 378.5416 | 352.2711 | 327.0568 | 302.863 | 279.6548 | 0 | 0 | 0 | 0 | 0 | 0 | 0 | 0 | 0 | 0 | 0 | 0 | 0
|  | 2039 | [20 empty] | 2070.1576 | 1657.7182 | 1521.3983 | 1409.0082 | 1313.9076 | 1227.7802 | 1145.0725 | 1071.8194 | 1013.4728 | 963.1888 | 914.7547 | 868.1104 | 823.1971 | 779.9584 | 738.3391 | 698.2861 | 659.7477 | 622.6737 | 587.0158 | 552.7269 | 519.7614 | 488.0752 | 457.6254 | 428.3707 | 400.2707 | 373.2867 | 347.3808 | 322.5166 | 298.6587 | 275.7726 | 0 | 0 | 0 | 0 | 0 | 0 | 0 | 0 | 0 | 0 | 0 | 0
|  | 2040 | [21 empty] | 2041.0151 | 1634.3818 | 1499.981 | 1389.1731 | 1295.4112 | 1210.4963 | 1128.9529 | 1056.731 | 999.2057 | 949.6296 | 901.8774 | 855.8896 | 811.6087 | 768.9786 | 727.9452 | 688.4561 | 650.4601 | 613.9081 | 578.7522 | 544.9459 | 512.4445 | 481.2043 | 451.1832 | 422.3403 | 394.636 | 368.0318 | 342.4906 | 317.9764 | 294.4543 | 271.8905 | 0 | 0 | 0 | 0 | 0 | 0 | 0 | 0 | 0 | 0 | 0
|  | 2041 | [22 empty] | 2011.8727 | 1611.0454 | 1478.5636 | 1369.3379 | 1276.9148 | 1193.2123 | 1112.8333 | 1041.6426 | 984.9386 | 936.0704 | 889 | 843.6689 | 800.0202 | 757.9988 | 717.5513 | 678.626 | 641.1726 | 605.1425 | 570.4885 | 537.165 | 505.1276 | 474.3335 | 444.7411 | 416.31 | 389.0012 | 362.7769 | 337.6004 | 313.4362 | 290.25 | 268.0083 | 0 | 0 | 0 | 0 | 0 | 0 | 0 | 0 | 0 | 0
|  | 2042 | [23 empty] | 1982.7303 | 1587.7091 | 1457.1463 | 1349.5027 | 1258.4184 | 1175.9284 | 1096.7136 | 1026.5541 | 970.6716 | 922.5112 | 876.1226 | 831.4481 | 788.4317 | 747.019 | 707.1574 | 668.7959 | 631.8851 | 596.3768 | 562.2248 | 529.384 | 497.8107 | 467.4627 | 438.2989 | 410.2796 | 383.3664 | 357.522 | 332.7102 | 308.896 | 286.0456 | 264.1261 | 0 | 0 | 0 | 0 | 0 | 0 | 0 | 0 | 0
|  | 2043 | [24 empty] | 1953.5878 | 1564.3727 | 1435.729 | 1329.6675 | 1239.922 | 1158.6444 | 1080.594 | 1011.4657 | 956.4045 | 908.952 | 863.2453 | 819.2274 | 776.8432 | 736.0392 | 696.7636 | 658.9659 | 622.5975 | 587.6112 | 553.9612 | 521.6031 | 490.4938 | 460.5918 | 431.8567 | 404.2493 | 377.7316 | 352.2671 | 327.82 | 304.3558 | 281.8413 | 260.244 | 0 | 0 | 0 | 0 | 0 | 0 | 0 | 0
|  | 2044 | [25 empty] | 1924.4454 | 1541.0364 | 1414.3116 | 1309.8324 | 1221.4256 | 1141.3605 | 1064.4743 | 996.3773 | 942.1375 | 895.3928 | 850.3679 | 807.0067 | 765.2548 | 725.0595 | 686.3697 | 649.1358 | 613.31 | 578.8456 | 545.6975 | 513.8221 | 483.177 | 453.721 | 425.4145 | 398.2189 | 372.0969 | 347.0122 | 322.9297 | 299.8156 | 277.637 | 256.3618 | 0 | 0 | 0 | 0 | 0 | 0 | 0
|  | 2045 |  | 2045: 1895.303; 2046: 1517.7; 2047: 1392.8943; 2048: 1289.9972; 2049: 1202.9292; 2050: 1124.0765; 2051: 1048.3547; 2052: 981.2888; 2053: 927.8704; 2054: 881.8336; 2055: 837.4905; 2056: 794.7859; 2057: 753.6663; 2058: 714.0797; 2059: 675.9758; 2060: 639.3058; 2061: 604.0225; 2062: 570.08; 2063: 537.4339; 2064: 506.0411; 2065: 475.8601; 2066: 446.8502; 2067: 418.9723; 2068: 392.1886; 2069: 366.4621; 2070: 341.7573; 2071: 318.0395; 2072: 295.2755; 2073: 273.4326; 2074: 252.4797; 2075: 0; 2076: 0; 2077: 0; 2078: 0; 2079: 0; 2080: 0
|  | 2046 |  | 2046: 1866.1605; 2047: 1494.3636; 2048: 1371.477; 2049: 1270.162; 2050: 1184.4328; 2051: 1106.7925; 2052: 1032.235; 2053: 966.2004; 2054: 913.6033; 2055: 868.2744; 2056: 824.6132; 2057: 782.5652; 2058: 742.0778; 2059: 703.0999; 2060: 665.5819; 2061: 629.4757; 2062: 594.7349; 2063: 561.3143; 2064: 529.1702; 2065: 498.2602; 2066: 468.5432; 2067: 439.9794; 2068: 412.5302; 2069: 386.1582; 2070: 360.8273; 2071: 336.5023; 2072: 313.1493; 2073: 290.7353; 2074: 269.2283; 2075: 248.5975; 2076: 0; 2077: 0; 2078: 0; 2079: 0; 2080: 0
|  | 2047 |  | 2047: 1837.0181; 2048: 1471.0273; 2049: 1350.0596; 2050: 1250.3268; 2051: 1165.9364; 2052: 1089.5086; 2053: 1016.1154; 2054: 951.112; 2055: 899.3363; 2056: 854.7152; 2057: 811.7358; 2058: 770.3445; 2059: 730.4893; 2060: 692.1201; 2061: 655.188; 2062: 619.6457; 2063: 585.4474; 2064: 552.5487; 2065: 520.9066; 2066: 490.4792; 2067: 461.2263; 2068: 433.1085; 2069: 406.088; 2070: 380.1279; 2071: 355.1926; 2072: 331.2474; 2073: 308.2591; 2074: 286.1951; 2075: 265.024; 2076: 244.7153; 2077: 0; 2078: 0; 2079: 0; 2080: 0
|  | 2048 |  | 2048: 1807.8756; 2049: 1447.6909; 2050: 1328.6423; 2051: 1230.4917; 2052: 1147.44; 2053: 1072.2246; 2054: 999.9957; 2055: 936.0235; 2056: 885.0692; 2057: 841.156; 2058: 798.8584; 2059: 758.1237; 2060: 718.9009; 2061: 681.1403; 2062: 644.7941; 2063: 609.8156; 2064: 576.1599; 2065: 543.7831; 2066: 512.6429; 2067: 482.6983; 2068: 453.9094; 2069: 426.2377; 2070: 399.6458; 2071: 374.0975; 2072: 349.5578; 2073: 325.9925; 2074: 303.3689; 2075: 281.6549; 2076: 260.8196; 2077: 240.8332; 2078: 0; 2079: 0; 2080: 0
|  | 2049 |  | 2049: 1778.7332; 2050: 1424.3545; 2051: 1307.225; 2052: 1210.6565; 2053: 1128.9436; 2054: 1054.9407; 2055: 983.8761; 2056: 920.9351; 2057: 870.8021; 2058: 827.5968; 2059: 785.981; 2060: 745.903; 2061: 707.3124; 2062: 670.1605; 2063: 634.4002; 2064: 599.9856; 2065: 566.8723; 2066: 535.0175; 2067: 504.3792; 2068: 474.9173; 2069: 446.5925; 2070: 419.3669; 2071: 393.2036; 2072: 368.0672; 2073: 343.923; 2074: 320.7376; 2075: 298.4786; 2076: 277.1147; 2077: 256.6153; 2078: 236.951; 2079: 0; 2080: 0
|  | 2050 |  | 2050: 1749.4033; 2051: 1400.8681; 2052: 1285.6699; 2053: 1190.6937; 2054: 1110.3282; 2055: 1037.5456; 2056: 967.6528; 2057: 905.7496; 2058: 856.4433; 2059: 813.9504; 2060: 773.0209; 2061: 733.6036; 2062: 695.6494; 2063: 659.1101; 2064: 623.9394; 2065: 590.0923; 2066: 557.5251; 2067: 526.1954; 2068: 496.0624; 2069: 467.0863; 2070: 439.2286; 2071: 412.4518; 2072: 386.72; 2073: 361.9981; 2074: 338.252; 2075: 315.4489; 2076: 293.557; 2077: 272.5453; 2078: 252.3839; 2079: 233.0439; 2080: 0
|  |  |  | 30% | 30% | 30% | 30% | 26% | 22% | 10% | 10% | 10% | 10% | 10% | 10% | 10% | 10% | 10% | 10% | 10% | 10% | 10% | 10% | 10% | 10% | 10% | 10% | 10% | 10% | 10% | 10% | 10% | 10% | 10% | 10% | 10% | 10% | 10% | 10% | 10% | 10% | 10% | 10% | 10% | 10% | 10% | 10% | 10% | 10% | 10% | 10% | 10% | 10% | 10% | 10% | 10% | 10% | 10% | 10%
ITC
Revenue Requirement by vintage Year
2020 $/MW-wk; with costs 2047 onward levelized into year 2047
| Aurora Input |  | Levelized Cost | 2020 | 2021 | 2022 | 2023 | 2024 | 2025 | 2026 | 2027 | 2028 | 2029 | 2030 | 2031 | 2032 | 2033 | 2034 | 2035 | 2036 | 2037 | 2038 | 2039 | 2040 | 2041 | 2042 | 2043 | 2044 | 2045 | 2046 | Levlized 2047+ | 2047 | 2048 | 2049 | 2050 | 2051 | 2052 | 2053 | 2054 | 2055 | 2056 | 2057 | 2058 | 2059 | 2060 | 2061 | 2062 | 2063 | 2064 | 2065 | 2066 | 2067 | 2068 | 2069 | 2070 | 2071 | 2072 | 2073 | 2074 | 2075 | 2076 | 2077 | 2078 | 2079
|  | 2020 |  | 3401.9566 | 2724.1816 | 2500.1628 | 2315.4686 | 2159.1867 | 2017.6508 | 1881.7346 | 1761.3554 | 1665.4724 | 1582.8391 | 1503.2459 | 1426.5937 | 1352.7863 | 1281.7307 | 1213.3365 | 1147.516 | 1084.1846 | 1023.2598 | 964.662 | 908.3139 | 854.1406 | 802.0696 | 752.0306 | 703.9553 | 657.7778 | 613.434 | 570.8621 | 492.4056 | 530.002 | 490.7954 | 453.186 | 0 | 0 | 0 | 0 | 0 | 0 | 0 | 0 | 0 | 0 | 0 | 0 | 0 | 0 | 0 | 0 | 0 | 0 | 0 | 0 | 0 | 0 | 0 | 0 | 0 | 0 | 0 | 0 | 0 | 0 | 0
|  | 2021 |  | 0 | 3401.9566 | 2724.1816 | 2500.1628 | 2315.4686 | 2159.1867 | 2017.6508 | 1881.7346 | 1761.3554 | 1665.4724 | 1582.8391 | 1503.2459 | 1426.5937 | 1352.7863 | 1281.7307 | 1213.3365 | 1147.516 | 1084.1846 | 1023.2598 | 964.662 | 908.3139 | 854.1406 | 802.0696 | 752.0306 | 703.9553 | 657.7778 | 613.434 | 513.2752 | 570.8621 | 530.002 | 490.7954 | 453.186 | 0 | 0 | 0 | 0 | 0 | 0 | 0 | 0 | 0 | 0 | 0 | 0 | 0 | 0 | 0 | 0 | 0 | 0 | 0 | 0 | 0 | 0 | 0 | 0 | 0 | 0 | 0 | 0 | 0 | 0
|  | 2022 |  | 0 | 0 | 3401.9566 | 2724.1816 | 2500.1628 | 2315.4686 | 2159.1867 | 2017.6508 | 1881.7346 | 1761.3554 | 1665.4724 | 1582.8391 | 1503.2459 | 1426.5937 | 1352.7863 | 1281.7307 | 1213.3365 | 1147.516 | 1084.1846 | 1023.2598 | 964.662 | 908.3139 | 854.1406 | 802.0696 | 752.0306 | 703.9553 | 657.7778 | 535.0282 | 613.434 | 570.8621 | 530.002 | 490.7954 | 453.186 | 0 | 0 | 0 | 0 | 0 | 0 | 0 | 0 | 0 | 0 | 0 | 0 | 0 | 0 | 0 | 0 | 0 | 0 | 0 | 0 | 0 | 0 | 0 | 0 | 0 | 0 | 0 | 0 | 0
|  | 2023 |  | 0 | 0 | 0 | 3401.9566 | 2724.1816 | 2500.1628 | 2315.4686 | 2159.1867 | 2017.6508 | 1881.7346 | 1761.3554 | 1665.4724 | 1582.8391 | 1503.2459 | 1426.5937 | 1352.7863 | 1281.7307 | 1213.3365 | 1147.516 | 1084.1846 | 1023.2598 | 964.662 | 908.3139 | 854.1406 | 802.0696 | 752.0306 | 703.9553 | 557.6985 | 657.7778 | 613.434 | 570.8621 | 530.002 | 490.7954 | 453.186 | 0 | 0 | 0 | 0 | 0 | 0 | 0 | 0 | 0 | 0 | 0 | 0 | 0 | 0 | 0 | 0 | 0 | 0 | 0 | 0 | 0 | 0 | 0 | 0 | 0 | 0 | 0 | 0
|  | 2024 |  | 0 | 0 | 0 | 0 | 3133.0881 | 2508.8801 | 2302.5662 | 2132.469 | 1988.5387 | 1858.1888 | 1733.0145 | 1622.1493 | 1533.8444 | 1457.7418 | 1384.4391 | 1313.845 | 1245.8709 | 1180.4311 | 1117.4423 | 1056.8239 | 998.4977 | 942.388 | 888.4214 | 836.5267 | 786.6349 | 738.6793 | 692.595 | 535.3775 | 648.3192 | 605.7913 | 564.9522 | 525.7449 | 488.1141 | 452.0061 | 417.3692 | 0 | 0 | 0 | 0 | 0 | 0 | 0 | 0 | 0 | 0 | 0 | 0 | 0 | 0 | 0 | 0 | 0 | 0 | 0 | 0 | 0 | 0 | 0 | 0 | 0 | 0 | 0
|  | 2025 |  | 0 | 0 | 0 | 0 | 0 | 2959.6165 | 2369.9693 | 2175.0786 | 2014.3993 | 1878.438 | 1755.3053 | 1637.0616 | 1532.3348 | 1448.919 | 1377.0301 | 1307.786 | 1241.1006 | 1176.89 | 1115.0734 | 1055.5721 | 998.31 | 943.2132 | 890.2102 | 839.2316 | 790.2102 | 743.0808 | 697.7804 | 527.1466 | 654.2476 | 612.4233 | 572.2501 | 533.6721 | 496.6357 | 461.0883 | 426.9796 | 394.2604 | 0 | 0 | 0 | 0 | 0 | 0 | 0 | 0 | 0 | 0 | 0 | 0 | 0 | 0 | 0 | 0 | 0 | 0 | 0 | 0 | 0 | 0 | 0 | 0 | 0 | 0
|  | 2026 |  | 0 | 0 | 0 | 0 | 0 | 0 | 2816.3923 | 2255.2799 | 2069.8204 | 1916.9168 | 1787.5351 | 1670.3612 | 1557.8396 | 1458.1808 | 1378.8018 | 1310.3918 | 1244.4986 | 1181.0402 | 1119.937 | 1061.1119 | 1004.49 | 949.999 | 897.5685 | 847.1304 | 798.6188 | 751.9697 | 707.1211 | 522.8618 | 664.0128 | 622.5867 | 582.7865 | 544.5573 | 507.8463 | 472.6021 | 438.775 | 406.3169 | 375.181 | 0 | 0 | 0 | 0 | 0 | 0 | 0 | 0 | 0 | 0 | 0 | 0 | 0 | 0 | 0 | 0 | 0 | 0 | 0 | 0 | 0 | 0 | 0 | 0 | 0
|  | 2027 |  | 0 | 0 | 0 | 0 | 0 | 0 | 0 | 2690.748 | 2154.6678 | 1977.4821 | 1831.3998 | 1707.79 | 1595.8434 | 1488.3416 | 1393.1287 | 1317.291 | 1251.9328 | 1188.9793 | 1128.3519 | 1069.9746 | 1013.7738 | 959.6779 | 907.6178 | 857.5264 | 809.3384 | 762.991 | 718.423 | 520.6572 | 675.5751 | 634.39 | 594.812 | 556.7873 | 520.2636 | 485.1903 | 451.5184 | 419.2004 | 388.1903 | 358.4436 | 0 | 0 | 0 | 0 | 0 | 0 | 0 | 0 | 0 | 0 | 0 | 0 | 0 | 0 | 0 | 0 | 0 | 0 | 0 | 0 | 0 | 0 | 0 | 0
|  | 2028 |  | 0 | 0 | 0 | 0 | 0 | 0 | 0 | 0 | 2555.0213 | 2045.982 | 1877.7339 | 1739.0203 | 1621.6456 | 1515.3458 | 1413.2667 | 1322.8565 | 1250.8441 | 1188.7828 | 1129.0048 | 1071.4355 | 1016.0029 | 962.637 | 911.2699 | 861.8358 | 814.271 | 768.5138 | 724.5042 | 515.2804 | 682.1843 | 641.4977 | 602.3901 | 564.8085 | 528.7018 | 494.0205 | 460.7163 | 428.7429 | 398.0551 | 368.6092 | 340.3629 | 0 | 0 | 0 | 0 | 0 | 0 | 0 | 0 | 0 | 0 | 0 | 0 | 0 | 0 | 0 | 0 | 0 | 0 | 0 | 0 | 0 | 0 | 0
|  | 2029 |  | 0 | 0 | 0 | 0 | 0 | 0 | 0 | 0 | 0 | 2439.4595 | 1953.4437 | 1792.8053 | 1660.3656 | 1548.2997 | 1446.8078 | 1349.3456 | 1263.0247 | 1194.2694 | 1135.015 | 1077.9407 | 1022.9753 | 970.0499 | 919.0976 | 870.0538 | 822.8556 | 777.4421 | 733.7545 | 512.7388 | 691.7354 | 651.3296 | 612.4833 | 575.1444 | 539.2626 | 504.789 | 471.6763 | 439.8785 | 409.3512 | 380.0514 | 351.9373 | 324.9686 | 0 | 0 | 0 | 0 | 0 | 0 | 0 | 0 | 0 | 0 | 0 | 0 | 0 | 0 | 0 | 0 | 0 | 0 | 0 | 0 | 0 | 0
|  | 2030 |  | 0 | 0 | 0 | 0 | 0 | 0 | 0 | 0 | 0 | 0 | 2331.3951 | 1866.9091 | 1713.3867 | 1586.8139 | 1479.7124 | 1382.7164 | 1289.5716 | 1207.0746 | 1141.365 | 1084.7356 | 1030.1895 | 977.659 | 927.0781 | 878.383 | 831.5117 | 786.4043 | 743.0026 | 510.6854 | 701.2502 | 661.0926 | 622.4767 | 585.3512 | 549.6664 | 515.3741 | 482.4276 | 450.7817 | 420.3925 | 391.2176 | 363.2157 | 336.347 | 310.5729 | 0 | 0 | 0 | 0 | 0 | 0 | 0 | 0 | 0 | 0 | 0 | 0 | 0 | 0 | 0 | 0 | 0 | 0 | 0 | 0 | 0
|  | 2031 |  | 0 | 0 | 0 | 0 | 0 | 0 | 0 | 0 | 0 | 0 | 0 | 2303.2971 | 1844.4091 | 1692.737 | 1567.6896 | 1461.8789 | 1366.0519 | 1274.0297 | 1192.5269 | 1127.6093 | 1071.6623 | 1017.7737 | 965.8763 | 915.905 | 867.7967 | 821.4903 | 776.9265 | 525.7777 | 734.0479 | 692.7988 | 653.1251 | 614.9746 | 578.2965 | 543.0418 | 509.1628 | 476.6134 | 445.3489 | 415.3259 | 386.5026 | 358.8382 | 332.2934 | 306.8299 | 0 | 0 | 0 | 0 | 0 | 0 | 0 | 0 | 0 | 0 | 0 | 0 | 0 | 0 | 0 | 0 | 0 | 0 | 0 | 0
|  | 2032 |  | 0 | 0 | 0 | 0 | 0 | 0 | 0 | 0 | 0 | 0 | 0 | 0 | 2274.1547 | 1821.0727 | 1671.3196 | 1547.8544 | 1443.3825 | 1348.7679 | 1257.9101 | 1177.4385 | 1113.3422 | 1058.1031 | 1004.8963 | 953.6555 | 904.3165 | 856.8169 | 811.0964 | 540.9596 | 767.0965 | 724.7604 | 684.0331 | 644.8614 | 607.1936 | 570.9796 | 536.171 | 502.7206 | 470.5831 | 439.7141 | 410.071 | 381.6124 | 354.298 | 328.089 | 302.9478 | 0 | 0 | 0 | 0 | 0 | 0 | 0 | 0 | 0 | 0 | 0 | 0 | 0 | 0 | 0 | 0 | 0 | 0 | 0
|  | 2033 |  | 0 | 0 | 0 | 0 | 0 | 0 | 0 | 0 | 0 | 0 | 0 | 0 | 0 | 2245.0122 | 1797.7364 | 1649.9023 | 1528.0193 | 1424.8861 | 1331.484 | 1241.7904 | 1162.35 | 1099.0752 | 1044.5439 | 992.019 | 941.4348 | 892.728 | 845.8371 | 556.4583 | 800.7025 | 757.2664 | 715.4729 | 675.2675 | 636.5978 | 599.4126 | 563.6627 | 529.3001 | 496.2785 | 464.5527 | 434.0794 | 404.8161 | 376.7222 | 349.7578 | 323.8847 | 299.0656 | 0 | 0 | 0 | 0 | 0 | 0 | 0 | 0 | 0 | 0 | 0 | 0 | 0 | 0 | 0 | 0 | 0 | 0
|  | 2034 |  | 0 | 0 | 0 | 0 | 0 | 0 | 0 | 0 | 0 | 0 | 0 | 0 | 0 | 0 | 2215.8698 | 1774.4 | 1628.485 | 1508.1841 | 1406.3897 | 1314.2 | 1225.6708 | 1147.2616 | 1084.8081 | 1030.9847 | 979.1416 | 929.214 | 881.1395 | 572.2716 | 834.8573 | 790.3086 | 747.4364 | 706.1853 | 666.5019 | 628.3341 | 591.6317 | 556.3458 | 522.4293 | 489.8363 | 458.5224 | 428.4446 | 399.5612 | 371.8319 | 345.2176 | 319.6803 | 295.1834 | 0 | 0 | 0 | 0 | 0 | 0 | 0 | 0 | 0 | 0 | 0 | 0 | 0 | 0 | 0 | 0 | 0
|  | 2035 |  | 0 | 0 | 0 | 0 | 0 | 0 | 0 | 0 | 0 | 0 | 0 | 0 | 0 | 0 | 0 | 2186.7273 | 1751.0636 | 1607.0676 | 1488.3489 | 1387.8932 | 1296.916 | 1209.5511 | 1132.1732 | 1070.541 | 1017.4255 | 966.2642 | 916.9933 | 588.3966 | 869.551 | 823.8775 | 779.9147 | 737.6063 | 696.8978 | 657.7362 | 620.0704 | 583.8507 | 549.029 | 515.5585 | 483.3941 | 452.492 | 422.8098 | 394.3063 | 366.9417 | 340.6774 | 315.476 | 291.3013 | 0 | 0 | 0 | 0 | 0 | 0 | 0 | 0 | 0 | 0 | 0 | 0 | 0 | 0 | 0 | 0
|  | 2036 |  | 0 | 0 | 0 | 0 | 0 | 0 | 0 | 0 | 0 | 0 | 0 | 0 | 0 | 0 | 0 | 0 | 2157.5849 | 1727.7273 | 1585.6503 | 1468.5138 | 1369.3968 | 1279.6321 | 1193.4315 | 1117.0847 | 1056.274 | 1003.8663 | 953.3868 | 604.8299 | 904.7726 | 857.9626 | 812.8977 | 769.5208 | 727.7763 | 687.6103 | 648.9706 | 611.8068 | 576.0698 | 541.7121 | 508.6877 | 476.9519 | 446.4617 | 417.175 | 389.0514 | 362.0515 | 336.1372 | 311.2717 | 287.4191 | 0 | 0 | 0 | 0 | 0 | 0 | 0 | 0 | 0 | 0 | 0 | 0 | 0 | 0 | 0
|  | 2037 |  | 0 | 0 | 0 | 0 | 0 | 0 | 0 | 0 | 0 | 0 | 0 | 0 | 0 | 0 | 0 | 0 | 0 | 2128.4425 | 1704.3909 | 1564.233 | 1448.6786 | 1350.9004 | 1262.3481 | 1177.3118 | 1101.9963 | 1042.0069 | 990.3072 | 621.5672 | 940.5095 | 892.5518 | 846.3741 | 801.918 | 759.1269 | 717.9462 | 678.3227 | 640.205 | 603.5431 | 568.2888 | 534.3952 | 501.8168 | 470.5098 | 440.4313 | 411.5403 | 383.7965 | 357.1613 | 331.597 | 307.0673 | 283.5369 | 0 | 0 | 0 | 0 | 0 | 0 | 0 | 0 | 0 | 0 | 0 | 0 | 0 | 0
|  | 2038 |  | 0 | 0 | 0 | 0 | 0 | 0 | 0 | 0 | 0 | 0 | 0 | 0 | 0 | 0 | 0 | 0 | 0 | 0 | 2099.3 | 1681.0545 | 1542.8156 | 1428.8434 | 1332.404 | 1245.0642 | 1161.1922 | 1086.9079 | 1027.7398 | 638.6034 | 976.748 | 927.6321 | 880.3311 | 834.7856 | 790.9382 | 748.733 | 708.1162 | 669.0352 | 631.4394 | 595.2795 | 560.5079 | 527.0783 | 494.946 | 464.0676 | 434.401 | 405.9055 | 378.5416 | 352.2711 | 327.0568 | 302.863 | 279.6548 | 0 | 0 | 0 | 0 | 0 | 0 | 0 | 0 | 0 | 0 | 0 | 0 | 0
|  | 2039 |  | 0 | 0 | 0 | 0 | 0 | 0 | 0 | 0 | 0 | 0 | 0 | 0 | 0 | 0 | 0 | 0 | 0 | 0 | 0 | 2070.1576 | 1657.7182 | 1521.3983 | 1409.0082 | 1313.9076 | 1227.7802 | 1145.0725 | 1071.8194 | 655.9329 | 1013.4728 | 963.1888 | 914.7547 | 868.1104 | 823.1971 | 779.9584 | 738.3391 | 698.2861 | 659.7477 | 622.6737 | 587.0158 | 552.7269 | 519.7614 | 488.0752 | 457.6254 | 428.3707 | 400.2707 | 373.2867 | 347.3808 | 322.5166 | 298.6587 | 275.7726 | 0 | 0 | 0 | 0 | 0 | 0 | 0 | 0 | 0 | 0 | 0 | 0
|  | 2040 |  | 0 | 0 | 0 | 0 | 0 | 0 | 0 | 0 | 0 | 0 | 0 | 0 | 0 | 0 | 0 | 0 | 0 | 0 | 0 | 0 | 2041.0151 | 1634.3818 | 1499.981 | 1389.1731 | 1295.4112 | 1210.4963 | 1128.9529 | 673.9519 | 1056.731 | 999.2057 | 949.6296 | 901.8774 | 855.8896 | 811.6087 | 768.9786 | 727.9452 | 688.4561 | 650.4601 | 613.9081 | 578.7522 | 544.9459 | 512.4445 | 481.2043 | 451.1832 | 422.3403 | 394.636 | 368.0318 | 342.4906 | 317.9764 | 294.4543 | 271.8905 | 0 | 0 | 0 | 0 | 0 | 0 | 0 | 0 | 0 | 0 | 0
|  | 2041 |  | 0 | 0 | 0 | 0 | 0 | 0 | 0 | 0 | 0 | 0 | 0 | 0 | 0 | 0 | 0 | 0 | 0 | 0 | 0 | 0 | 0 | 2011.8727 | 1611.0454 | 1478.5636 | 1369.3379 | 1276.9148 | 1193.2123 | 693.4051 | 1112.8333 | 1041.6426 | 984.9386 | 936.0704 | 889 | 843.6689 | 800.0202 | 757.9988 | 717.5513 | 678.626 | 641.1726 | 605.1425 | 570.4885 | 537.165 | 505.1276 | 474.3335 | 444.7411 | 416.31 | 389.0012 | 362.7769 | 337.6004 | 313.4362 | 290.25 | 268.0083 | 0 | 0 | 0 | 0 | 0 | 0 | 0 | 0 | 0 | 0
|  | 2042 |  | 0 | 0 | 0 | 0 | 0 | 0 | 0 | 0 | 0 | 0 | 0 | 0 | 0 | 0 | 0 | 0 | 0 | 0 | 0 | 0 | 0 | 0 | 1982.7303 | 1587.7091 | 1457.1463 | 1349.5027 | 1258.4184 | 714.5574 | 1175.9284 | 1096.7136 | 1026.5541 | 970.6716 | 922.5112 | 876.1226 | 831.4481 | 788.4317 | 747.019 | 707.1574 | 668.7959 | 631.8851 | 596.3768 | 562.2248 | 529.384 | 497.8107 | 467.4627 | 438.2989 | 410.2796 | 383.3664 | 357.522 | 332.7102 | 308.896 | 286.0456 | 264.1261 | 0 | 0 | 0 | 0 | 0 | 0 | 0 | 0 | 0
|  | 2043 |  | 0 | 0 | 0 | 0 | 0 | 0 | 0 | 0 | 0 | 0 | 0 | 0 | 0 | 0 | 0 | 0 | 0 | 0 | 0 | 0 | 0 | 0 | 0 | 1953.5878 | 1564.3727 | 1435.729 | 1329.6675 | 737.2595 | 1239.922 | 1158.6444 | 1080.594 | 1011.4657 | 956.4045 | 908.952 | 863.2453 | 819.2274 | 776.8432 | 736.0392 | 696.7636 | 658.9659 | 622.5975 | 587.6112 | 553.9612 | 521.6031 | 490.4938 | 460.5918 | 431.8567 | 404.2493 | 377.7316 | 352.2671 | 327.82 | 304.3558 | 281.8413 | 260.244 | 0 | 0 | 0 | 0 | 0 | 0 | 0 | 0
|  | 2044 |  | 0 | 0 | 0 | 0 | 0 | 0 | 0 | 0 | 0 | 0 | 0 | 0 | 0 | 0 | 0 | 0 | 0 | 0 | 0 | 0 | 0 | 0 | 0 | 0 | 1924.4454 | 1541.0364 | 1414.3116 | 761.6875 | 1309.8324 | 1221.4256 | 1141.3605 | 1064.4743 | 996.3773 | 942.1375 | 895.3928 | 850.3679 | 807.0067 | 765.2548 | 725.0595 | 686.3697 | 649.1358 | 613.31 | 578.8456 | 545.6975 | 513.8221 | 483.177 | 453.721 | 425.4145 | 398.2189 | 372.0969 | 347.0122 | 322.9297 | 299.8156 | 277.637 | 256.3618 | 0 | 0 | 0 | 0 | 0 | 0 | 0
|  | 2045 |  | 0 | 0 | 0 | 0 | 0 | 0 | 0 | 0 | 0 | 0 | 0 | 0 | 0 | 0 | 0 | 0 | 0 | 0 | 0 | 0 | 0 | 0 | 0 | 0 | 0 | 1895.303 | 1517.7 | 788.4255 | 1392.8943 | 1289.9972 | 1202.9292 | 1124.0765 | 1048.3547 | 981.2888 | 927.8704 | 881.8336 | 837.4905 | 794.7859 | 753.6663 | 714.0797 | 675.9758 | 639.3058 | 604.0225 | 570.08 | 537.4339 | 506.0411 | 475.8601 | 446.8502 | 418.9723 | 392.1886 | 366.4621 | 341.7573 | 318.0395 | 295.2755 | 273.4326 | 252.4797 | 0 | 0 | 0 | 0 | 0 | 0
|  | 2046 |  | 0 | 0 | 0 | 0 | 0 | 0 | 0 | 0 | 0 | 0 | 0 | 0 | 0 | 0 | 0 | 0 | 0 | 0 | 0 | 0 | 0 | 0 | 0 | 0 | 0 | 0 | 1866.1605 | 818.2909 | 1494.3636 | 1371.477 | 1270.162 | 1184.4328 | 1106.7925 | 1032.235 | 966.2004 | 913.6033 | 868.2744 | 824.6132 | 782.5652 | 742.0778 | 703.0999 | 665.5819 | 629.4757 | 594.7349 | 561.3143 | 529.1702 | 498.2602 | 468.5432 | 439.9794 | 412.5302 | 386.1582 | 360.8273 | 336.5023 | 313.1493 | 290.7353 | 269.2283 | 248.5975 | 0 | 0 | 0 | 0 | 0
|  | 2047 |  | 0 | 0 | 0 | 0 | 0 | 0 | 0 | 0 | 0 | 0 | 0 | 0 | 0 | 0 | 0 | 0 | 0 | 0 | 0 | 0 | 0 | 0 | 0 | 0 | 0 | 0 | 0 | 864.8064 | 1837.0181 | 1471.0273 | 1350.0596 | 1250.3268 | 1165.9364 | 1089.5086 | 1016.1154 | 951.112 | 899.3363 | 854.7152 | 811.7358 | 770.3445 | 730.4893 | 692.1201 | 655.188 | 619.6457 | 585.4474 | 552.5487 | 520.9066 | 490.4792 | 461.2263 | 433.1085 | 406.088 | 380.1279 | 355.1926 | 331.2474 | 308.2591 | 286.1951 | 265.024 | 244.7153 | 0 | 0 | 0 | 0
|  | 2048 |  | 0 | 0 | 0 | 0 | 0 | 0 | 0 | 0 | 0 | 0 | 0 | 0 | 0 | 0 | 0 | 0 | 0 | 0 | 0 | 0 | 0 | 0 | 0 | 0 | 0 | 0 | 0 | 812.0842 | 0 | 1807.8756 | 1447.6909 | 1328.6423 | 1230.4917 | 1147.44 | 1072.2246 | 999.9957 | 936.0235 | 885.0692 | 841.156 | 798.8584 | 758.1237 | 718.9009 | 681.1403 | 644.7941 | 609.8156 | 576.1599 | 543.7831 | 512.6429 | 482.6983 | 453.9094 | 426.2377 | 399.6458 | 374.0975 | 349.5578 | 325.9925 | 303.3689 | 281.6549 | 260.8196 | 240.8332 | 0 | 0 | 0
|  | 2049 |  | 0 | 0 | 0 | 0 | 0 | 0 | 0 | 0 | 0 | 0 | 0 | 0 | 0 | 0 | 0 | 0 | 0 | 0 | 0 | 0 | 0 | 0 | 0 | 0 | 0 | 0 | 0 | 761.8819 | 0 | 0 | 1778.7332 | 1424.3545 | 1307.225 | 1210.6565 | 1128.9436 | 1054.9407 | 983.8761 | 920.9351 | 870.8021 | 827.5968 | 785.981 | 745.903 | 707.3124 | 670.1605 | 634.4002 | 599.9856 | 566.8723 | 535.0175 | 504.3792 | 474.9173 | 446.5925 | 419.3669 | 393.2036 | 368.0672 | 343.923 | 320.7376 | 298.4786 | 277.1147 | 256.6153 | 236.951 | 0 | 0
|  | 2050 |  | 0 | 0 | 0 | 0 | 0 | 0 | 0 | 0 | 0 | 0 | 0 | 0 | 0 | 0 | 0 | 0 | 0 | 0 | 0 | 0 | 0 | 0 | 0 | 0 | 0 | 0 | 0 | 713.9962 | 0 | 0 | 0 | 1749.4033 | 1400.8681 | 1285.6699 | 1190.6937 | 1110.3282 | 1037.5456 | 967.6528 | 905.7496 | 856.4433 | 813.9504 | 773.0209 | 733.6036 | 695.6494 | 659.1101 | 623.9394 | 590.0923 | 557.5251 | 526.1954 | 496.0624 | 467.0863 | 439.2286 | 412.4518 | 386.72 | 361.9981 | 338.252 | 315.4489 | 293.557 | 272.5453 | 252.3839 | 233.0439 | 0
| 2020-2023 | 30% |  | 54701.394 | [27 empty] | 2076: Check sb= 0; 2078: 1136.0763
| 2024 | 26% |  | 47407.8748
| 2025 | 22% |  | 40114.3556
| Start 2026 | 10% |  | 18233.798
|  | 0% |  | 0
Amortization
|  | 30% |  | 1823.3798 | 1823.3798 | 1823.3798 | 1823.3798 | 1823.3798 | 1823.3798 | 1823.3798 | 1823.3798 | 1823.3798 | 1823.3798 | 1823.3798 | 1823.3798 | 1823.3798 | 1823.3798 | 1823.3798 | 1823.3798 | 1823.3798 | 1823.3798 | 1823.3798 | 1823.3798 | 1823.3798 | 1823.3798 | 1823.3798 | 1823.3798 | 1823.3798 | 1823.3798 | 1823.3798 | 1823.3798 | 2047: 1823.3798; 2048: 1823.3798
|  | 26% |  | 1580.2625 | 1580.2625 | 1580.2625 | 1580.2625 | 1580.2625 | 1580.2625 | 1580.2625 | 1580.2625 | 1580.2625 | 1580.2625 | 1580.2625 | 1580.2625 | 1580.2625 | 1580.2625 | 1580.2625 | 1580.2625 | 1580.2625 | 1580.2625 | 1580.2625 | 1580.2625 | 1580.2625 | 1580.2625 | 1580.2625 | 1580.2625 | 1580.2625 | 1580.2625 | 1580.2625 | 1580.2625 | 2047: 1580.2625; 2048: 1580.2625
|  | 22% |  | 1337.1452 | 1337.1452 | 1337.1452 | 1337.1452 | 1337.1452 | 1337.1452 | 1337.1452 | 1337.1452 | 1337.1452 | 1337.1452 | 1337.1452 | 1337.1452 | 1337.1452 | 1337.1452 | 1337.1452 | 1337.1452 | 1337.1452 | 1337.1452 | 1337.1452 | 1337.1452 | 1337.1452 | 1337.1452 | 1337.1452 | 1337.1452 | 1337.1452 | 1337.1452 | 1337.1452 | 1337.1452 | 2047: 1337.1452; 2048: 1337.1452
|  | 10% |  | 607.7933 | 607.7933 | 607.7933 | 607.7933 | 607.7933 | 607.7933 | 607.7933 | 607.7933 | 607.7933 | 607.7933 | 607.7933 | 607.7933 | 607.7933 | 607.7933 | 607.7933 | 607.7933 | 607.7933 | 607.7933 | 607.7933 | 607.7933 | 607.7933 | 607.7933 | 607.7933 | 607.7933 | 607.7933 | 607.7933 | 607.7933 | 607.7933 | 2047: 607.7933; 2048: 607.7933
|  |  |  | 2020 | 2021 | 2022 | 2023 | 2024 | 2025 | 2026 | 2027 | 2028 | 2029 | 2030 | 2031 | 2032 | 2033 | 2034 | 2035 | 2036 | 2037 | 2038 | 2039 | 2040 | 2041 | 2042 | 2043 | 2044 | 2045 | 2046 | 2047 | 2048 | 2049 | 2050 | 2051 | 2052 | 2053 | 2054 | 2055 | 2056 | 2057 | 2058 | 2059 | 2060 | 2061 | 2062 | 2063 | 2064 | 2065 | 2066 | 2067 | 2068 | 2069 | 2070 | 2071 | 2072 | 2073 | 2074 | 2075
|  | ITC Base |  | 54701.394 | 54701.394 | 54701.394 | 54701.394 | 54701.394 | 54701.394 | 54701.394 | 54701.394 | 54701.394 | 54701.394 | 54701.394 | 54701.394 | 54701.394 | 54701.394 | 54701.394 | 54701.394 | 54701.394 | 54701.394 | 54701.394 | 54701.394 | 54701.394 | 54701.394 | 54701.394 | 54701.394 | 54701.394 | 54701.394 | 54701.394 | 54701.394 | 54701.394 | 54701.394 | 54701.394 | 54701.394 | 54701.394 | 54701.394 | 54701.394 | 54701.394 | 54701.394 | 54701.394 | 54701.394 | 54701.394 | 54701.394 | 54701.394 | 54701.394 | 54701.394 | 54701.394 | 54701.394 | 54701.394 | 54701.394 | 54701.394 | 54701.394 | 54701.394 | 54701.394 | 54701.394 | 54701.394 | 54701.394 | 54701.394
|  | Accum ITC Amort |  | 1823.3798 | 3646.7596 | 5470.1394 | 7293.5192 | 9116.899 | 10940.2788 | 12763.6586 | 14587.0384 | 16410.4182 | 18233.798 | 20057.1778 | 21880.5576 | 23703.9374 | 25527.3172 | 27350.697 | 29174.0768 | 30997.4566 | 32820.8364 | 34644.2162 | 36467.596 | 38290.9758 | 40114.3556 | 41937.7354 | 43761.1152 | 45584.495 | 47407.8748 | 49231.2546 | 51054.6344 | 52878.0142 | 54701.394 | 54701.394 | 54701.394 | 54701.394 | 54701.394 | 54701.394 | 54701.394 | 54701.394 | 54701.394 | 54701.394 | 54701.394 | 54701.394 | 54701.394 | 54701.394 | 54701.394 | 54701.394 | 54701.394 | 54701.394 | 54701.394 | 54701.394 | 54701.394 | 54701.394 | 54701.394 | 54701.394 | 54701.394 | 54701.394 | 54701.394
|  | Ratebase |  | 52878.0142 | 51054.6344 | 49231.2546 | 47407.8748 | 45584.495 | 43761.1152 | 41937.7354 | 40114.3556 | 38290.9758 | 36467.596 | 34644.2162 | 32820.8364 | 30997.4566 | 29174.0768 | 27350.697 | 25527.3172 | 23703.9374 | 21880.5576 | 20057.1778 | 18233.798 | 16410.4182 | 14587.0384 | 12763.6586 | 10940.2788 | 9116.899 | 7293.5192 | 5470.1394 | 3646.7596 | 1823.3798 | 0 | 0 | 0 | 0 | 0 | 0 | 0 | 0 | 0 | 0 | 0 | 0 | 0 | 0 | 0 | 0 | 0 | 0 | 0 | 0 | 0 | 0 | 0 | 0 | 0 | 0 | 0
|  | Tax Basis |  | 154987.283 | 154987.283 | 154987.283 | 154987.283 | 154987.283 | 154987.283 | 154987.283 | 154987.283 | 154987.283 | 154987.283 | 154987.283 | 154987.283 | 154987.283 | 154987.283 | 154987.283 | 154987.283 | 154987.283 | 154987.283 | 154987.283 | 154987.283 | 154987.283 | 154987.283 | 154987.283 | 154987.283 | 154987.283 | 154987.283 | 154987.283 | 154987.283 | 154987.283 | 154987.283 | 154987.283 | 154987.283 | 154987.283 | 154987.283 | 154987.283 | 154987.283 | 154987.283 | 154987.283 | 154987.283 | 154987.283 | 154987.283 | 154987.283 | 154987.283 | 154987.283 | 154987.283 | 154987.283 | 154987.283 | 154987.283 | 154987.283 | 154987.283 | 154987.283 | 154987.283 | 154987.283 | 154987.283 | 154987.283 | 154987.283
|  | Book Depreciation |  | 5166.2428 | 5166.2428 | 5166.2428 | 5166.2428 | 5166.2428 | 5166.2428 | 5166.2428 | 5166.2428 | 5166.2428 | 5166.2428 | 5166.2428 | 5166.2428 | 5166.2428 | 5166.2428 | 5166.2428 | 5166.2428 | 5166.2428 | 5166.2428 | 5166.2428 | 5166.2428 | 5166.2428 | 5166.2428 | 5166.2428 | 5166.2428 | 5166.2428 | 5166.2428 | 5166.2428 | 5166.2428 | 5166.2428 | 5166.2428 | 5166.2428 | 5166.2428 | 5166.2428 | 5166.2428 | 5166.2428 | 5166.2428 | 5166.2428 | 5166.2428 | 5166.2428 | 5166.2428 | 5166.2428 | 5166.2428 | 5166.2428 | 5166.2428 | 5166.2428 | 5166.2428 | 5166.2428 | 5166.2428 | 5166.2428 | 5166.2428 | 5166.2428 | 5166.2428 | 5166.2428 | 5166.2428 | 5166.2428 | 5166.2428
|  | Tax Depreciation |  | 22147.6827 | 37956.3856 | 27107.2758 | 19357.9116 | 13840.3644 | 13824.8656 | 13840.3644 | 6912.4328 | 0 | 0 | 0 | 0 | 0 | 0 | 0 | 0 | 0 | 0 | 0 | 0 | 0 | 0 | 0 | 0 | 0 | 0 | 0 | 0 | 0 | 0 | 0 | 0 | 0 | 0 | 0 | 0 | 0 | 0 | 0 | 0 | 0 | 0 | 0 | 0 | 0 | 0 | 0 | 0 | 0 | 0 | 0 | 0 | 0 | 0 | 0 | 0
|  | Difference between book and tax |  | -16981.44 | -32790.1428 | -21941.033 | -14191.6689 | -8674.1216 | -8658.6229 | -8674.1216 | -1746.1901 | 5166.2428 | 5166.2428 | 5166.2428 | 5166.2428 | 5166.2428 | 5166.2428 | 5166.2428 | 5166.2428 | 5166.2428 | 5166.2428 | 5166.2428 | 5166.2428 | 5166.2428 | 5166.2428 | 5166.2428 | 5166.2428 | 5166.2428 | 5166.2428 | 5166.2428 | 5166.2428 | 5166.2428 | 5166.2428 | 5166.2428 | 5166.2428 | 5166.2428 | 5166.2428 | 5166.2428 | 5166.2428 | 5166.2428 | 5166.2428 | 5166.2428 | 5166.2428 | 5166.2428 | 5166.2428 | 5166.2428 | 5166.2428 | 5166.2428 | 5166.2428 | 5166.2428 | 5166.2428 | 5166.2428 | 5166.2428 | 5166.2428 | 5166.2428 | 5166.2428 | 5166.2428 | 5166.2428 | 5166.2428
|  | Deferred Tax |  | -3566.1024 | -6885.93 | -4607.6169 | -2980.2505 | -1821.5655 | -1818.3108 | -1821.5655 | -366.6999 | 1084.911 | 1084.911 | 1084.911 | 1084.911 | 1084.911 | 1084.911 | 1084.911 | 1084.911 | 1084.911 | 1084.911 | 1084.911 | 1084.911 | 1084.911 | 1084.911 | 1084.911 | 1084.911 | 1084.911 | 1084.911 | 1084.911 | 1084.911 | 1084.911 | 1084.911 | 1084.911 | 1084.911 | 1084.911 | 1084.911 | 1084.911 | 1084.911 | 1084.911 | 1084.911 | 1084.911 | 1084.911 | 1084.911 | 1084.911 | 1084.911 | 1084.911 | 1084.911 | 1084.911 | 1084.911 | 1084.911 | 1084.911 | 1084.911 | 1084.911 | 1084.911 | 1084.911 | 1084.911 | 1084.911 | 1084.911
|  | Accum Defered Tax |  | -3566.1024 | -10452.0324 | -15059.6493 | -18039.8998 | -19861.4653 | -21679.7761 | -23501.3417 | -23868.0416 | -22783.1306 | -21698.2196 | -20613.3086 | -19528.3977 | -18443.4867 | -17358.5757 | -16273.6647 | -15188.7537 | -14103.8427 | -13018.9318 | -11934.0208 | -10849.1098 | -9764.1988 | -8679.2878 | -7594.3769 | -6509.4659 | -5424.5549 | -4339.6439 | -3254.7329 | -2169.822 | -1084.911 | 7.7307e-12 | 1084.911 | 2169.822 | 3254.7329 | 4339.6439 | 5424.5549 | 6509.4659 | 7594.3769 | 8679.2878 | 9764.1988 | 10849.1098 | 11934.0208 | 13018.9318 | 14103.8427 | 15188.7537 | 16273.6647 | 17358.5757 | 18443.4867 | 19528.3977 | 20613.3086 | 21698.2196 | 22783.1306 | 23868.0416 | 24952.9526 | 26037.8635 | 27122.7745 | 28207.6855
|  | Revenue Requirement |  | 17690.1742 | 14519.888 | 13659.0143 | 12966.2332 | 12393.3581 | 11870.4905 | 11347.6229 | 10887.2297 | 10551.9254 | 10279.0955 | 10006.2655 | 9733.4356 | 9460.6057 | 9187.7757 | 8914.9458 | 8642.1158 | 8369.2859 | 8096.456 | 7823.626 | 7550.7961 | 7277.9662 | 7005.1362 | 6732.3063 | 6459.4764 | 6186.6464 | 5913.8165 | 5640.9866 | 5368.1566 | 5095.3267 | 4822.4968 | 0 | 0 | 0 | 0 | 0 | 0 | 0 | 0 | 0 | 0 | 0 | 0 | 0 | 0 | 0 | 0 | 0 | 0 | 0 | 0 | 0 | 0 | 0 | 0 | 0 | 0
|  | Depreciation |  | 6077.9327 | 6077.9327 | 6077.9327 | 6077.9327 | 6077.9327 | 6077.9327 | 6077.9327 | 6077.9327 | 6077.9327 | 6077.9327 | 6077.9327 | 6077.9327 | 6077.9327 | 6077.9327 | 6077.9327 | 6077.9327 | 6077.9327 | 6077.9327 | 6077.9327 | 6077.9327 | 6077.9327 | 6077.9327 | 6077.9327 | 6077.9327 | 6077.9327 | 6077.9327 | 6077.9327 | 6077.9327 | 6077.9327 | 6077.9327 | 0 | 0 | 0 | 0 | 0 | 0 | 0 | 0 | 0 | 0 | 0 | 0 | 0 | 0 | 0 | 0 | 0 | 0 | 0 | 0 | 0 | 0 | 0 | 0 | 0 | 0
|  | Insurance |  | 87.3399 | 87.3399 | 87.3399 | 87.3399 | 87.3399 | 87.3399 | 87.3399 | 87.3399 | 87.3399 | 87.3399 | 87.3399 | 87.3399 | 87.3399 | 87.3399 | 87.3399 | 87.3399 | 87.3399 | 87.3399 | 87.3399 | 87.3399 | 87.3399 | 87.3399 | 87.3399 | 87.3399 | 87.3399 | 87.3399 | 87.3399 | 87.3399 | 87.3399 | 87.3399 | 0 | 0 | 0 | 0 | 0 | 0 | 0 | 0 | 0 | 0 | 0 | 0 | 0 | 0 | 0 | 0 | 0 | 0 | 0 | 0 | 0 | 0 | 0 | 0 | 0 | 0
|  | Property Taxes |  | 828.8849 | 828.8849 | 828.8849 | 828.8849 | 828.8849 | 828.8849 | 828.8849 | 828.8849 | 828.8849 | 828.8849 | 828.8849 | 828.8849 | 828.8849 | 828.8849 | 828.8849 | 828.8849 | 828.8849 | 828.8849 | 828.8849 | 828.8849 | 828.8849 | 828.8849 | 828.8849 | 828.8849 | 828.8849 | 828.8849 | 828.8849 | 828.8849 | 828.8849 | 828.8849 | 0 | 0 | 0 | 0 | 0 | 0 | 0 | 0 | 0 | 0 | 0 | 0 | 0 | 0 | 0 | 0 | 0 | 0 | 0 | 0 | 0 | 0 | 0 | 0 | 0 | 0
|  | Current Taxes |  | -1949.2511 | -6520.6907 | -4021.1059 | -2252.0411 | -1009.1862 | -1115.1593 | -1228.7905 | 386.1335 | 2023.4971 | 1966.2028 | 1908.9085 | 1851.6143 | 1794.32 | 1737.0257 | 1679.7314 | 1622.4371 | 1565.1428 | 1507.8485 | 1450.5543 | 1393.26 | 1335.9657 | 1278.6714 | 1221.3771 | 1164.0828 | 1106.7885 | 1049.4943 | 992.2 | 934.9057 | 877.6114 | 820.3171 | 0 | 0 | 0 | 0 | 0 | 0 | 0 | 0 | 0 | 0 | 0 | 0 | 0 | 0 | 0 | 0 | 0 | 0 | 0 | 0 | 0 | 0 | 0 | 0 | 0 | 0
|  | DFIT |  |  | 8101.0941 | 5420.7258 |  | 2143.0183 | 2139.1892 | 2143.0183 | 431.4117 | -1276.3659 | -1276.3659 | -1276.3659 | -1276.3659 | -1276.3659 | -1276.3659 | -1276.3659 | -1276.3659 | -1276.3659 | -1276.3659 | -1276.3659 | -1276.3659 | -1276.3659 | -1276.3659 | -1276.3659 | -1276.3659 | -1276.3659 | -1276.3659 | -1276.3659 | -1276.3659 | -1276.3659 | -1276.3659 | 0 | 0 | 0 | 0 | 0 | 0 | 0 | 0 | 0 | 0 | 0 | 0 | 0 | 0 | 0 | 0 | 0 | 0 | 0 | 0 | 0 | 0 | 0 | 0 | 0 | 0
|  | ITC |  | -607.7933 | -607.7933 | -607.7933 | -607.7933 | -607.7933 | -607.7933 | -607.7933 | -607.7933 | -607.7933 | -607.7933 | -607.7933 | -607.7933 | -607.7933 | -607.7933 | -607.7933 | -607.7933 | -607.7933 | -607.7933 | -607.7933 | -607.7933 | -607.7933 | -607.7933 | -607.7933 | -607.7933 | -607.7933 | -607.7933 | -607.7933 | -607.7933 | -607.7933 | -607.7933 | 0 | 0 | 0 | 0 | 0 | 0 | 0 | 0 | 0 | 0 | 0 | 0 | 0 | 0 | 0 | 0 | 0 | 0 | 0 | 0 | 0 | 0 | 0 | 0 | 0 | 0
|  | Total Operating Expenses |  | 4437.1131 | 7966.7676 | 7785.9842 | 4134.3231 | 7520.1964 | 7410.3942 | 7300.592 | 7203.9094 | 7133.4955 | 7076.2012 | 7018.9069 | 6961.6126 | 6904.3183 | 6847.0241 | 6789.7298 | 6732.4355 | 6675.1412 | 6617.8469 | 6560.5526 | 6503.2583 | 6445.9641 | 6388.6698 | 6331.3755 | 6274.0812 | 6216.7869 | 6159.4926 | 6102.1983 | 6044.904 | 5987.6098 | 5930.3155 | 0 | 0 | 0 | 0 | 0 | 0 | 0 | 0 | 0 | 0 | 0 | 0 | 0 | 0 | 0 | 0 | 0 | 0 | 0 | 0 | 0 | 0 | 0 | 0 | 0 | 0
|  | Operating |  | 13253.061 | 6553.1203 | 5873.0301 | 8831.9101 | 4873.1617 | 4460.0963 | 4047.0309 | 3683.3203 | 3418.4299 | 3202.8943 | 2987.3586 | 2771.823 | 2556.2873 | 2340.7517 | 2125.216 | 1909.6804 | 1694.1447 | 1478.6091 | 1263.0734 | 1047.5378 | 832.0021 | 616.4665 | 400.9308 | 185.3952 | -30.1405 | -245.6761 | -461.2118 | -676.7474 | -892.2831 | -1107.8187 | 0 | 0 | 0 | 0 | 0 | 0 | 0 | 0 | 0 | 0 | 0 | 0 | 0 | 0 | 0 | 0 | 0 | 0 | 0 | 0 | 0 | 0 | 0 | 0 | 0 | 0
|  | Ratebase |  | 151076.9553 | 114245.6893 | 104244.3629 | 96195.8764 | 89540.4155 | 83465.9245 | 77391.4334 | 72042.7479 | 68147.3005 | 64977.6586 | 61808.0168 | 58638.3749 | 55468.733 | 52299.0911 | 49129.4492 | 45959.8073 | 42790.1654 | 39620.5236 | 36450.8817 | 33281.2398 | 30111.5979 | 26941.956 | 23772.3141 | 20602.6723 | 17433.0304 | 14263.3885 | 11093.7466 | 7924.1047 | 4754.4628 | 1584.8209 | 0 | 0 | 0 | 0 | 0 | 0 | 0 | 0 | 0 | 0 | 0 | 0 | 0 | 0 | 0 | 0 | 0 | 0 | 0 | 0 | 0 | 0 | 0 | 0 | 0 | 0
|  | Return on Ratebase |  | 8.772% | 5.736% | 5.634% | 9.181% | 5.442% | 5.344% | 5.229% | 5.113% | 5.016% | 4.929% | 4.833% | 4.727% | 4.609% | 4.476% | 4.326% | 4.155% | 3.959% | 3.732% | 3.465% | 3.148% | 2.763% | 2.288% | 1.687% | 0.8999% | -0.1729% | -1.722% | -4.157% | -8.54% | -18.77% | -69.9% | #DIV/0! | #DIV/0! | #DIV/0! | #DIV/0! | #DIV/0! | #DIV/0! | #DIV/0! | #DIV/0! | #DIV/0! | #DIV/0! | #DIV/0! | #DIV/0! | #DIV/0! | #DIV/0! | #DIV/0! | #DIV/0! | #DIV/0! | #DIV/0! | #DIV/0! | #DIV/0! | #DIV/0! | #DIV/0! | #DIV/0! | #DIV/0! | #DIV/0! | #DIV/0!
|  | Revenue Requirement |  | 17690.1742 | 14519.888 | 13659.0143 | 12966.2332 | 12393.3581 | 11870.4905 | 11347.6229 | 10887.2297 | 10551.9254 | 10279.0955 | 10006.2655 | 9733.4356 | 9460.6057 | 9187.7757 | 8914.9458 | 8642.1158 | 8369.2859 | 8096.456 | 7823.626 | 7550.7961 | 7277.9662 | 7005.1362 | 6732.3063 | 6459.4764 | 6186.6464 | 5913.8165 | 5640.9866 | 5368.1566 | 5095.3267 | 4822.4968 | 0 | 0 | 0 | 0 | 0 | 0 | 0 | 0 | 0 | 0 | 0 | 0 | 0 | 0 | 0 | 0 | 0 | 0 | 0 | 0 | 0 | 0 | 0 | 0 | 0 | 0
|  | Tax Depreciation |  | 26056.0973 | 44654.5713 | 31890.9127 | 22774.0137 | 16282.7816 | 16264.5478 | 16282.7816 | 8132.2739 | 0 | 0 | 0 | 0 | 0 | 0 | 0 | 0 | 0 | 0 | 0 | 0 | 0 | 0 | 0 | 0 | 0 | 0 | 0 | 0 | 0 | 0 | 0 | 0 | 0 | 0 | 0 | 0 | 0 | 0 | 0 | 0 | 0 | 0 | 0 | 0 | 0 | 0 | 0 | 0 | 0 | 0 | 0 | 0 | 0 | 0 | 0 | 0
|  | Propety Taxes |  | 87.3399 | 87.3399 | 87.3399 | 87.3399 | 87.3399 | 87.3399 | 87.3399 | 87.3399 | 87.3399 | 87.3399 | 87.3399 | 87.3399 | 87.3399 | 87.3399 | 87.3399 | 87.3399 | 87.3399 | 87.3399 | 87.3399 | 87.3399 | 87.3399 | 87.3399 | 87.3399 | 87.3399 | 87.3399 | 87.3399 | 87.3399 | 87.3399 | 87.3399 | 87.3399 | 0 | 0 | 0 | 0 | 0 | 0 | 0 | 0 | 0 | 0 | 0 | 0 | 0 | 0 | 0 | 0 | 0 | 0 | 0 | 0 | 0 | 0 | 0 | 0 | 0 | 0
|  | Insurance |  | 828.8849 | 828.8849 | 828.8849 | 828.8849 | 828.8849 | 828.8849 | 828.8849 | 828.8849 | 828.8849 | 828.8849 | 828.8849 | 828.8849 | 828.8849 | 828.8849 | 828.8849 | 828.8849 | 828.8849 | 828.8849 | 828.8849 | 828.8849 | 828.8849 | 828.8849 | 828.8849 | 828.8849 | 828.8849 | 828.8849 | 828.8849 | 828.8849 | 828.8849 | 828.8849 | 0 | 0 | 0 | 0 | 0 | 0 | 0 | 0 | 0 | 0 | 0 | 0 | 0 | 0 | 0 | 0 | 0 | 0 | 0 | 0 | 0 | 0 | 0 | 0 | 0 | 0
|  | Expenses |  | 26972.3222 | 45570.7961 | 32807.1375 | 23690.2385 | 17199.0064 | 17180.7726 | 17199.0064 | 9048.4987 | 916.2248 | 916.2248 | 916.2248 | 916.2248 | 916.2248 | 916.2248 | 916.2248 | 916.2248 | 916.2248 | 916.2248 | 916.2248 | 916.2248 | 916.2248 | 916.2248 | 916.2248 | 916.2248 | 916.2248 | 916.2248 | 916.2248 | 916.2248 | 916.2248 | 916.2248 | 0 | 0 | 0 | 0 | 0 | 0 | 0 | 0 | 0 | 0 | 0 | 0 | 0 | 0 | 0 | 0 | 0 | 0 | 0 | 0 | 0 | 0 | 0 | 0 | 0 | 0
|  | Taxble Income |  | -9282.148 | -31050.9082 | -19148.1232 | -10724.0053 | -4805.6484 | -5310.2822 | -5851.3835 | 1838.731 | 9635.7006 | 9362.8706 | 9090.0407 | 8817.2108 | 8544.3808 | 8271.5509 | 7998.721 | 7725.891 | 7453.0611 | 7180.2311 | 6907.4012 | 6634.5713 | 6361.7413 | 6088.9114 | 5816.0815 | 5543.2515 | 5270.4216 | 4997.5917 | 4724.7617 | 4451.9318 | 4179.1019 | 3906.2719 | 0 | 0 | 0 | 0 | 0 | 0 | 0 | 0 | 0 | 0 | 0 | 0 | 0 | 0 | 0 | 0 | 0 | 0 | 0 | 0 | 0 | 0 | 0 | 0 | 0 | 0
|  | Tax Rate |  | 0.21 | 0.21 | 0.21 | 0.21 | 0.21 | 0.21 | 0.21 | 0.21 | 0.21 | 0.21 | 0.21 | 0.21 | 0.21 | 0.21 | 0.21 | 0.21 | 0.21 | 0.21 | 0.21 | 0.21 | 0.21 | 0.21 | 0.21 | 0.21 | 0.21 | 0.21 | 0.21 | 0.21 | 0.21 | 0.21 | 0.21 | 0.21 | 0.21 | 0.21 | 0.21 | 0.21 | 0.21 | 0.21 | 0.21 | 0.21 | 0.21 | 0.21 | 0.21 | 0.21 | 0.21 | 0.21 | 0.21 | 0.21 | 0.21 | 0.21 | 0.21 | 0.21 | 0.21 | 0.21 | 0.21 | 0.21
|  | Taxes |  | -1949.2511 | -6520.6907 | -4021.1059 | -2252.0411 | -1009.1862 | -1115.1593 | -1228.7905 | 386.1335 | 2023.4971 | 1966.2028 | 1908.9085 | 1851.6143 | 1794.32 | 1737.0257 | 1679.7314 | 1622.4371 | 1565.1428 | 1507.8485 | 1450.5543 | 1393.26 | 1335.9657 | 1278.6714 | 1221.3771 | 1164.0828 | 1106.7885 | 1049.4943 | 992.2 | 934.9057 | 877.6114 | 820.3171 | 0 | 0 | 0 | 0 | 0 | 0 | 0 | 0 | 0 | 0 | 0 | 0 | 0 | 0 | 0 | 0 | 0 | 0 | 0 | 0 | 0 | 0 | 0 | 0 | 0 | 0

## Fin_DER Battery ITC 30%
DER Battery 30% ITC |  |  | Capacity | 5
($ 1000s Unless Otherwise Indicated)
|  |  | Capacity | 5 | 5 | 5 | 5 | 5 | 5 | 5 | 5 | 5 | 5 | 5 | 5 | 5 | 5 | 5 | 5 | 5 | 5 | 5 | 5 | 5 | 5 | 5 | 5 | 5 | 5 | 5 | 5 | 5 | 5
| Calendar Year of Fin. Close |  |  | 2020 | 2021 | 2022 | 2023 | 2024 | 2025 | 2026 | 2027 | 2028 | 2029 | 2030 | 2031 | 2032 | 2033 | 2034 | 2035 | 2036 | 2037 | 2038 | 2039 | 2040 | 2041 | 2042 | 2043 | 2044 | 2045 | 2046 | 2047 | 2048 | 2049 | 2050 | 2051 | 2052 | 2053 | 2054 | 2055 | 2056 | 2057 | 2058 | 2059 | 2060 | 2061 | 2062 | 2063 | 2064 | 2065 | 2066 | 2067 | 2068 | 2069 | 2070 | 2071 | 2072 | 2073 | 2074 | 2075 | 2076 | 2077 | 2078 | 2079
| Operating Year |  | 0 | 1 | 2 | 3 | 4 | 5 | 6 | 7 | 8 | 9 | 10 | 11 | 12 | 13 | 14 | 15 | 16 | 17 | 18 | 19 | 20 | 21 | 22 | 23 | 24 | 25 | 26 | 27 | 28 | 29 | 30 | 31 | 32 | 33 | 34 | 35 | 36 | 37 | 38 | 39 | 40 | 41 | 42 | 43 | 44 | 45 | 46 | 47 | 48 | 49 | 50 | 51 | 52 | 53 | 54 | 55 | 56 | 57 | 58 | 59 | 60
| Calendar Year | Capital Invest.
| 2020 | 19612.8651
| Gross plant |  | 2020 1: 19612.8651; 2021 2: 19612.8651; 2022 3: 19612.8651; 2023 4: 19612.8651; 2024 5: 19612.8651; 2025 6: 19612.8651; 2026 7: 19612.8651; 2027 8: 19612.8651; 2028 9: 19612.8651; 2029 10: 19612.8651; 2030 11: 19612.8651; 2031 12: 19612.8651; 2032 13: 19612.8651; 2033 14: 19612.8651; 2034 15: 19612.8651; 2035 16: 19612.8651; 2036 17: 19612.8651; 2037 18: 19612.8651; 2038 19: 19612.8651; 2039 20: 19612.8651; 2040 21: 19612.8651; 2041 22: 19612.8651; 2042 23: 19612.8651; 2043 24: 19612.8651; 2044 25: 19612.8651; 2045 26: 19612.8651; 2046 27: 19612.8651; 2047 28: 19612.8651; 2048 29: 19612.8651; 2049 30: 19612.8651
| Accumulated Deprectiation |  | 2020 1: 653.7622; 2021 2: 1307.5243; 2022 3: 1961.2865; 2023 4: 2615.0487; 2024 5: 3268.8108; 2025 6: 3922.573; 2026 7: 4576.3352; 2027 8: 5230.0974; 2028 9: 5883.8595; 2029 10: 6537.6217; 2030 11: 7191.3839; 2031 12: 7845.146; 2032 13: 8498.9082; 2033 14: 9152.6704; 2034 15: 9806.4325; 2035 16: 10460.1947; 2036 17: 11113.9569; 2037 18: 11767.719; 2038 19: 12421.4812; 2039 20: 13075.2434; 2040 21: 13729.0055; 2041 22: 14382.7677; 2042 23: 15036.5299; 2043 24: 15690.2921; 2044 25: 16344.0542; 2045 26: 16997.8164; 2046 27: 17651.5786; 2047 28: 18305.3407; 2048 29: 18959.1029; 2049 30: 19612.8651
| Net book value |  | 2020 1: 18959.1029; 2021 2: 18305.3407; 2022 3: 17651.5786; 2023 4: 16997.8164; 2024 5: 16344.0542; 2025 6: 15690.2921; 2026 7: 15036.5299; 2027 8: 14382.7677; 2028 9: 13729.0055; 2029 10: 13075.2434; 2030 11: 12421.4812; 2031 12: 11767.719; 2032 13: 11113.9569; 2033 14: 10460.1947; 2034 15: 9806.4325; 2035 16: 9152.6704; 2036 17: 8498.9082; 2037 18: 7845.146; 2038 19: 7191.3839; 2039 20: 6537.6217; 2040 21: 5883.8595; 2041 22: 5230.0974; 2042 23: 4576.3352; 2043 24: 3922.573; 2044 25: 3268.8108; 2045 26: 2615.0487; 2046 27: 1961.2865; 2047 28: 1307.5243; 2048 29: 653.7622; 2049 30: 0
| ITC |  | 2020 1: -5687.7309; 2021 2: -5491.6022; 2022 3: -5295.4736; 2023 4: -5099.3449; 2024 5: -4903.2163; 2025 6: -4707.0876; 2026 7: -4510.959; 2027 8: -4314.8303; 2028 9: -4118.7017; 2029 10: -3922.573; 2030 11: -3726.4444; 2031 12: -3530.3157; 2032 13: -3334.1871; 2033 14: -3138.0584; 2034 15: -2941.9298; 2035 16: -2745.8011; 2036 17: -2549.6725; 2037 18: -2353.5438; 2038 19: -2157.4152; 2039 20: -1961.2865; 2040 21: -1765.1579; 2041 22: -1569.0292; 2042 23: -1372.9006; 2043 24: -1176.7719; 2044 25: -980.6433; 2045 26: -784.5146; 2046 27: -588.386; 2047 28: -392.2573; 2048 29: -196.1287; 2049 30: 0
| Accumulated deffered income tax |  | 2020 1: -383.5816; 2021 2: -1124.2545; 2022 3: -1619.8648; 2023 4: -1940.4302; 2024 5: -2136.3637; 2025 6: -2331.9471; 2026 7: -2527.8806; 2027 8: -2567.324; 2028 9: -2450.6275; 2029 10: -2333.9309; 2030 11: -2217.2344; 2031 12: -2100.5378; 2032 13: -1983.8413; 2033 14: -1867.1448; 2034 15: -1750.4482; 2035 16: -1633.7517; 2036 17: -1517.0551; 2037 18: -1400.3586; 2038 19: -1283.662; 2039 20: -1166.9655; 2040 21: -1050.2689; 2041 22: -933.5724; 2042 23: -816.8758; 2043 24: -700.1793; 2044 25: -583.4827; 2045 26: -466.7862; 2046 27: -350.0896; 2047 28: -233.3931; 2048 29: -116.6965; 2049 30: 1.2506e-12
| Rate Base |  | 2020 1: 12887.7905; 2021 2: 11689.484; 2022 3: 10736.2402; 2023 4: 9958.0413; 2024 5: 9304.4743; 2025 6: 8651.2573; 2026 7: 7997.6903; 2027 8: 7500.6134; 2028 9: 7159.6764; 2029 10: 6818.7394; 2030 11: 6477.8024; 2031 12: 6136.8655; 2032 13: 5795.9285; 2033 14: 5454.9915; 2034 15: 5114.0546; 2035 16: 4773.1176; 2036 17: 4432.1806; 2037 18: 4091.2437; 2038 19: 3750.3067; 2039 20: 3409.3697; 2040 21: 3068.4327; 2041 22: 2727.4958; 2042 23: 2386.5588; 2043 24: 2045.6218; 2044 25: 1704.6849; 2045 26: 1363.7479; 2046 27: 1022.8109; 2047 28: 681.8739; 2048 29: 340.937; 2049 30: 1.2506e-12
| Average rate base |  | 2020 1: 16250.3278; 2021 2: 12288.6372; 2022 3: 11212.8621; 2023 4: 10347.1408; 2024 5: 9631.2578; 2025 6: 8977.8658; 2026 7: 8324.4738; 2027 8: 7749.1518; 2028 9: 7330.1449; 2029 10: 6989.2079; 2030 11: 6648.2709; 2031 12: 6307.334; 2032 13: 5966.397; 2033 14: 5625.46; 2034 15: 5284.5231; 2035 16: 4943.5861; 2036 17: 4602.6491; 2037 18: 4261.7121; 2038 19: 3920.7752; 2039 20: 3579.8382; 2040 21: 3238.9012; 2041 22: 2897.9643; 2042 23: 2557.0273; 2043 24: 2216.0903; 2044 25: 1875.1533; 2045 26: 1534.2164; 2046 27: 1193.2794; 2047 28: 852.3424; 2048 29: 511.4055; 2049 30: 170.4685
| Pre-tax Return | 8.608% | 2020 1: 1398.7624; 2021 2: 1057.7561; 2022 3: 965.1578; 2023 4: 890.64; 2024 5: 829.0197; 2025 6: 772.7783; 2026 7: 716.537; 2027 8: 667.0156; 2028 9: 630.9492; 2029 10: 601.6027; 2030 11: 572.2562; 2031 12: 542.9098; 2032 13: 513.5633; 2033 14: 484.2168; 2034 15: 454.8703; 2035 16: 425.5239; 2036 17: 396.1774; 2037 18: 366.8309; 2038 19: 337.4844; 2039 20: 308.138; 2040 21: 278.7915; 2041 22: 249.445; 2042 23: 220.0986; 2043 24: 190.7521; 2044 25: 161.4056; 2045 26: 132.0591; 2046 27: 102.7127; 2047 28: 73.3662; 2048 29: 44.0197; 2049 30: 14.6732
| Book Depreciation |  | 2020 1: 653.7622; 2021 2: 653.7622; 2022 3: 653.7622; 2023 4: 653.7622; 2024 5: 653.7622; 2025 6: 653.7622; 2026 7: 653.7622; 2027 8: 653.7622; 2028 9: 653.7622; 2029 10: 653.7622; 2030 11: 653.7622; 2031 12: 653.7622; 2032 13: 653.7622; 2033 14: 653.7622; 2034 15: 653.7622; 2035 16: 653.7622; 2036 17: 653.7622; 2037 18: 653.7622; 2038 19: 653.7622; 2039 20: 653.7622; 2040 21: 653.7622; 2041 22: 653.7622; 2042 23: 653.7622; 2043 24: 653.7622; 2044 25: 653.7622; 2045 26: 653.7622; 2046 27: 653.7622; 2047 28: 653.7622; 2048 29: 653.7622; 2049 30: 653.7622
| Insurance |  | 2020 1: 9.3946; 2021 2: 9.3946; 2022 3: 9.3946; 2023 4: 9.3946; 2024 5: 9.3946; 2025 6: 9.3946; 2026 7: 9.3946; 2027 8: 9.3946; 2028 9: 9.3946; 2029 10: 9.3946; 2030 11: 9.3946; 2031 12: 9.3946; 2032 13: 9.3946; 2033 14: 9.3946; 2034 15: 9.3946; 2035 16: 9.3946; 2036 17: 9.3946; 2037 18: 9.3946; 2038 19: 9.3946; 2039 20: 9.3946; 2040 21: 9.3946; 2041 22: 9.3946; 2042 23: 9.3946; 2043 24: 9.3946; 2044 25: 9.3946; 2045 26: 9.3946; 2046 27: 9.3946; 2047 28: 9.3946; 2048 29: 9.3946; 2049 30: 9.3946
| ITC Amort - Grossed for Taxes |  | 2020 1: -248.2641; 2021 2: -248.2641; 2022 3: -248.2641; 2023 4: -248.2641; 2024 5: -248.2641; 2025 6: -248.2641; 2026 7: -248.2641; 2027 8: -248.2641; 2028 9: -248.2641; 2029 10: -248.2641; 2030 11: -248.2641; 2031 12: -248.2641; 2032 13: -248.2641; 2033 14: -248.2641; 2034 15: -248.2641; 2035 16: -248.2641; 2036 17: -248.2641; 2037 18: -248.2641; 2038 19: -248.2641; 2039 20: -248.2641; 2040 21: -248.2641; 2041 22: -248.2641; 2042 23: -248.2641; 2043 24: -248.2641; 2044 25: -248.2641; 2045 26: -248.2641; 2046 27: -248.2641; 2047 28: -248.2641; 2048 29: -248.2641; 2049 30: -248.2641
| Property Taxes |  | 2020 1: 89.1576; 2021 2: 89.1576; 2022 3: 89.1576; 2023 4: 89.1576; 2024 5: 89.1576; 2025 6: 89.1576; 2026 7: 89.1576; 2027 8: 89.1576; 2028 9: 89.1576; 2029 10: 89.1576; 2030 11: 89.1576; 2031 12: 89.1576; 2032 13: 89.1576; 2033 14: 89.1576; 2034 15: 89.1576; 2035 16: 89.1576; 2036 17: 89.1576; 2037 18: 89.1576; 2038 19: 89.1576; 2039 20: 89.1576; 2040 21: 89.1576; 2041 22: 89.1576; 2042 23: 89.1576; 2043 24: 89.1576; 2044 25: 89.1576; 2045 26: 89.1576; 2046 27: 89.1576; 2047 28: 89.1576; 2048 29: 89.1576; 2049 30: 89.1576
| Revenue Requirement |  | 2020 1: 1902.8126; 2021 2: 1561.8063; 2022 3: 1469.2079; 2023 4: 1394.6901; 2024 5: 1333.0698; 2025 6: 1276.8285; 2026 7: 1220.5872; 2027 8: 1171.0658; 2028 9: 1134.9994; 2029 10: 1105.6529; 2030 11: 1076.3064; 2031 12: 1046.9599; 2032 13: 1017.6135; 2033 14: 988.267; 2034 15: 958.9205; 2035 16: 929.574; 2036 17: 900.2276; 2037 18: 870.8811; 2038 19: 841.5346; 2039 20: 812.1881; 2040 21: 782.8417; 2041 22: 753.4952; 2042 23: 724.1487; 2043 24: 694.8022; 2044 25: 665.4558; 2045 26: 636.1093; 2046 27: 606.7628; 2047 28: 577.4164; 2048 29: 548.0699; 2049 30: 518.7234
| NPV | 14704.0813
| Levelized Cost | 1161.2322
|  | Annual Change (%) |  | 0% | 0% | 0% | 0% | -7.167% | -7.326% | -4.044% | -3.74% | -3.336% | -3.302% | -3.091% | -1.223% | -1.265% | -1.282% | -1.298% | -1.315% | -1.333% | -1.351% | -1.369% | -1.388% | -1.408% | -1.428% | -1.449% | -1.47% | -1.492% | -1.515% | -1.538% | -1.562% | -1.587% | -1.612% | -1.675% | 0% | 0% | 0% | 0% | 0% | 0% | 0% | 0% | 0% | 0% | 0% | 0% | 0% | 0% | 0% | 0% | 0% | 0% | 0% | 0% | 0% | 0% | 0% | 0% | 0%
| Levelized Captial Fixed Costs |  | Average | 1161.2322 | 1161.2322 | 1161.2322 | 1161.2322 | 1078.0013 | 1076.1552 | 1114.2706 | 1117.7973 | 1122.4913 | 1122.8846 | 1125.3362 | 1147.0306 | 1146.5372 | 1146.3489 | 1146.1557 | 1145.9573 | 1145.7537 | 1145.5446 | 1145.3298 | 1145.109 | 1144.882 | 1144.6485 | 1144.4082 | 1144.1609 | 1143.9062 | 1143.6438 | 1143.3733 | 1143.0943 | 1142.8065 | 1142.5094 | 1141.787 | 1161.2322 | 1161.2322 | 1161.2322 | 1161.2322 | 1161.2322 | 1161.2322 | 1161.2322 | 1161.2322 | 1161.2322 | 1161.2322 | 1161.2322 | 1161.2322 | 1161.2322 | 1161.2322 | 1161.2322 | 1161.2322 | 1161.2322 | 1161.2322 | 1161.2322 | 1161.2322 | 1161.2322 | 1161.2322 | 1161.2322 | 1161.2322 | 1161.2322
| $/MW-WK |  | 4417.9709 | 4466.2776 | 4466.2776 | 4466.2776 | 4466.2776 | 4146.159 | 4139.0585 | 4285.656 | 4299.2203 | 4317.2742 | 4318.7869 | 4328.2163 | 4411.6561 | 4409.7586 | 4409.0342 | 4408.291 | 4407.5282 | 4406.7451 | 4405.9409 | 4405.1146 | 4404.2654 | 4403.3923 | 4402.4942 | 4401.5701 | 4400.6188 | 4399.6392 | 4398.6298 | 4397.5895 | 4396.5166 | 4395.4097 | 4394.2671 | 4391.4884 | 4466.2776 | 4466.2776 | 4466.2776 | 4466.2776 | 4466.2776 | 4466.2776 | 4466.2776 | 4466.2776 | 4466.2776 | 4466.2776 | 4466.2776 | 4466.2776 | 4466.2776 | 4466.2776 | 4466.2776 | 4466.2776 | 4466.2776 | 4466.2776 | 4466.2776 | 4466.2776 | 4466.2776 | 4466.2776 | 4466.2776 | 4466.2776 | 4466.2776
| Book Depreciation |  | 2020 1: 653.7622; 2021 2: 653.7622; 2022 3: 653.7622; 2023 4: 653.7622; 2024 5: 653.7622; 2025 6: 653.7622; 2026 7: 653.7622; 2027 8: 653.7622; 2028 9: 653.7622; 2029 10: 653.7622; 2030 11: 653.7622; 2031 12: 653.7622; 2032 13: 653.7622; 2033 14: 653.7622; 2034 15: 653.7622; 2035 16: 653.7622; 2036 17: 653.7622; 2037 18: 653.7622; 2038 19: 653.7622; 2039 20: 653.7622; 2040 21: 653.7622; 2041 22: 653.7622; 2042 23: 653.7622; 2043 24: 653.7622; 2044 25: 653.7622; 2045 26: 653.7622; 2046 27: 653.7622; 2047 28: 653.7622; 2048 29: 653.7622; 2049 30: 653.7622
| Tax Depreciation |  | 2020 1: 2802.6784; 2021 2: 4803.1907; 2022 3: 3430.2901; 2023 4: 2449.6468; 2024 5: 1751.4289; 2025 6: 1749.4676; 2026 7: 1751.4289; 2027 8: 874.7338; 2028 9: 0; 2029 10: 0; 2030 11: 0; 2031 12: 0; 2032 13: 0; 2033 14: 0; 2034 15: 0; 2035 16: 0; 2036 17: 0; 2037 18: 0; 2038 19: 0; 2039 20: 0; 2040 21: 0; 2041 22: 0; 2042 23: 0; 2043 24: 0; 2044 25: 0; 2045 26: 0; 2046 27: 0; 2047 28: 0; 2048 29: 0; 2049 30: 0
| Difference between book and tax |  | 2020 1: -2148.9162; 2021 2: -4149.4285; 2022 3: -2776.5279; 2023 4: -1795.8847; 2024 5: -1097.6667; 2025 6: -1095.7054; 2026 7: -1097.6667; 2027 8: -220.9716; 2028 9: 653.7622; 2029 10: 653.7622; 2030 11: 653.7622; 2031 12: 653.7622; 2032 13: 653.7622; 2033 14: 653.7622; 2034 15: 653.7622; 2035 16: 653.7622; 2036 17: 653.7622; 2037 18: 653.7622; 2038 19: 653.7622; 2039 20: 653.7622; 2040 21: 653.7622; 2041 22: 653.7622; 2042 23: 653.7622; 2043 24: 653.7622; 2044 25: 653.7622; 2045 26: 653.7622; 2046 27: 653.7622; 2047 28: 653.7622; 2048 29: 653.7622; 2049 30: 653.7622
| Tax rate |  | 2020 1: -451.2724; 2021 2: -871.38; 2022 3: -583.0709; 2023 4: -377.1358; 2024 5: -230.51; 2025 6: -230.0981; 2026 7: -230.51; 2027 8: -46.404; 2028 9: 137.2901; 2029 10: 137.2901; 2030 11: 137.2901; 2031 12: 137.2901; 2032 13: 137.2901; 2033 14: 137.2901; 2034 15: 137.2901; 2035 16: 137.2901; 2036 17: 137.2901; 2037 18: 137.2901; 2038 19: 137.2901; 2039 20: 137.2901; 2040 21: 137.2901; 2041 22: 137.2901; 2042 23: 137.2901; 2043 24: 137.2901; 2044 25: 137.2901; 2045 26: 137.2901; 2046 27: 137.2901; 2047 28: 137.2901; 2048 29: 137.2901; 2049 30: 137.2901
Depreciation Tables
|  | 7 | 2020 1: 14.29%; 2021 2: 24.49%; 2022 3: 17.49%; 2023 4: 12.49%; 2024 5: 8.93%; 2025 6: 8.92%; 2026 7: 8.93%; 2027 8: 4.46%; 2028 9: 0%; 2029 10: 0%; 2030 11: 0%; 2031 12: 0%; 2032 13: 0%; 2033 14: 0%; 2034 15: 0%; 2035 16: 0%; 2036 17: 0%; 2037 18: 0%; 2038 19: 0%; 2039 20: 0%; 2040 21: 0%
|  | 5 | 0: 0; 2020 1: 20%; 2021 2: 32%; 2022 3: 19.2%; 2023 4: 11.52%; 2024 5: 11.52%; 2025 6: 5.76%
|  | 7 | 0: 1; 2020 1: 14.29%; 2021 2: 24.49%; 2022 3: 17.49%; 2023 4: 12.49%; 2024 5: 8.93%; 2025 6: 8.92%; 2026 7: 8.93%; 2027 8: 4.46%
|  | 10 | 0: 0; 2020 1: 10%; 2021 2: 18%; 2022 3: 14.4%; 2023 4: 11.52%; 2024 5: 9.22%; 2025 6: 7.37%; 2026 7: 6.55%; 2027 8: 6.55%; 2028 9: 6.56%; 2029 10: 6.55%; 2030 11: 3.28%
|  | 15 | 0: 0; 2020 1: 5%; 2021 2: 9.5%; 2022 3: 8.55%; 2023 4: 7.7%; 2024 5: 6.93%; 2025 6: 6.23%; 2026 7: 5.9%; 2027 8: 5.9%; 2028 9: 5.91%; 2029 10: 5.9%; 2030 11: 5.91%; 2031 12: 5.9%; 2032 13: 5.91%; 2033 14: 5.9%; 2034 15: 5.91%; 2035 16: 2.95%
|  | 20 | 0: 0; 2020 1: 3.75%; 2021 2: 7.219%; 2022 3: 6.677%; 2023 4: 6.177%; 2024 5: 5.713%; 2025 6: 5.285%; 2026 7: 4.888%; 2027 8: 4.522%; 2028 9: 4.462%; 2029 10: 4.461%; 2030 11: 4.462%; 2031 12: 4.461%; 2032 13: 4.462%; 2033 14: 4.461%; 2034 15: 4.462%; 2035 16: 4.461%; 2036 17: 4.462%; 2037 18: 4.461%; 2038 19: 4.462%; 2039 20: 4.461%; 2040 21: 2.231%
Revenue Requirement by vintage year
Nominal $000
|  |  |  | 2020 | 2021 | 2022 | 2023 | 2024 | 2025 | 2026 | 2027 | 2028 | 2029 | 2030 | 2031 | 2032 | 2033 | 2034 | 2035 | 2036 | 2037 | 2038 | 2039 | 2040 | 2041 | 2042 | 2043 | 2044 | 2045 | 2046 | 2047 | 2048 | 2049 | 2050 | 2051 | 2052 | 2053 | 2054 | 2055 | 2056 | 2057 | 2058 | 2059 | 2060 | 2061 | 2062 | 2063 | 2064 | 2065 | 2066 | 2067 | 2068 | 2069 | 2070 | 2071 | 2072 | 2073 | 2074 | 2075 | 2076 | 2077 | 2078 | 2079
|  | 2020 | 0% | 1902.8126 | 1561.8063 | 1469.2079 | 1394.6901 | 1333.0698 | 1276.8285 | 1220.5872 | 1171.0658 | 1134.9994 | 1105.6529 | 1076.3064 | 1046.9599 | 1017.6135 | 988.267 | 958.9205 | 929.574 | 900.2276 | 870.8811 | 841.5346 | 812.1881 | 782.8417 | 753.4952 | 724.1487 | 694.8022 | 665.4558 | 636.1093 | 606.7628 | 577.4164 | 548.0699 | 518.7234 | 0 | 0 | 0 | 0 | 0 | 0 | 0 | 0 | 0 | 0 | 0 | 0 | 0 | 0 | 0 | 0 | 0 | 0 | 0 | 0 | 0 | 0 | 0 | 0 | 0 | 0
|  | 2021 | 0% |  | 1950.3829 | 1600.8514 | 1505.9381 | 1429.5574 | 1366.3966 | 1308.7492 | 1251.1018 | 1200.3424 | 1163.3743 | 1133.2942 | 1103.2141 | 1073.1339 | 1043.0538 | 1012.9737 | 982.8935 | 952.8134 | 922.7333 | 892.6531 | 862.573 | 832.4928 | 802.4127 | 772.3326 | 742.2524 | 712.1723 | 682.0922 | 652.012 | 621.9319 | 591.8518 | 561.7716 | 531.6915 | 0 | 0 | 0 | 0 | 0 | 0 | 0 | 0 | 0 | 0 | 0 | 0 | 0 | 0 | 0 | 0 | 0 | 0 | 0 | 0 | 0 | 0 | 0 | 0 | 0
|  | 2022 | 0% |  |  | 1999.1424 | 1640.8727 | 1543.5866 | 1465.2963 | 1400.5565 | 1341.4679 | 1282.3794 | 1230.351 | 1192.4587 | 1161.6266 | 1130.7944 | 1099.9623 | 1069.1301 | 1038.298 | 1007.4659 | 976.6337 | 945.8016 | 914.9694 | 884.1373 | 853.3052 | 822.473 | 791.6409 | 760.8088 | 729.9766 | 699.1445 | 668.3123 | 637.4802 | 606.6481 | 575.8159 | 544.9838 | 0 | 0 | 0 | 0 | 0 | 0 | 0 | 0 | 0 | 0 | 0 | 0 | 0 | 0 | 0 | 0 | 0 | 0 | 0 | 0 | 0 | 0 | 0 | 0
|  | 2023 | 0% |  |  |  | 2049.121 | 1681.8945 | 1582.1762 | 1501.9287 | 1435.5704 | 1375.0046 | 1314.4389 | 1261.1098 | 1222.2702 | 1190.6672 | 1159.0643 | 1127.4613 | 1095.8584 | 1064.2554 | 1032.6525 | 1001.0496 | 969.4466 | 937.8437 | 906.2407 | 874.6378 | 843.0349 | 811.4319 | 779.829 | 748.226 | 716.6231 | 685.0201 | 653.4172 | 621.8143 | 590.2113 | 558.6084 | 0 | 0 | 0 | 0 | 0 | 0 | 0 | 0 | 0 | 0 | 0 | 0 | 0 | 0 | 0 | 0 | 0 | 0 | 0 | 0 | 0 | 0 | 0
|  | 2024 | -7.167% |  |  |  |  | 1949.8074 | 1600.3791 | 1505.4938 | 1429.1356 | 1365.9934 | 1308.363 | 1250.7327 | 1199.9882 | 1163.0311 | 1132.9598 | 1102.8885 | 1072.8173 | 1042.746 | 1012.6748 | 982.6035 | 952.5322 | 922.461 | 892.3897 | 862.3185 | 832.2472 | 802.1759 | 772.1047 | 742.0334 | 711.9622 | 681.8909 | 651.8196 | 621.7484 | 591.6771 | 561.6059 | 531.5346 | 0 | 0 | 0 | 0 | 0 | 0 | 0 | 0 | 0 | 0 | 0 | 0 | 0 | 0 | 0 | 0 | 0 | 0 | 0 | 0 | 0 | 0
|  | 2025 | -7.326% | [5 empty] | 1852.1298 | 1520.2065 | 1430.0746 | 1357.5416 | 1297.5626 | 1242.8193 | 1188.076 | 1139.8736 | 1104.7679 | 1076.203 | 1047.6382 | 1019.0734 | 990.5086 | 961.9438 | 933.379 | 904.8142 | 876.2494 | 847.6846 | 819.1198 | 790.5549 | 761.9901 | 733.4253 | 704.8605 | 676.2957 | 647.7309 | 619.1661 | 590.6013 | 562.0365 | 533.4717 | 504.9069 | 0 | 0 | 0 | 0 | 0 | 0 | 0 | 0 | 0 | 0 | 0 | 0 | 0 | 0 | 0 | 0 | 0 | 0 | 0 | 0 | 0
|  | 2026 | -4.044% | [6 empty] | 1821.6582 | 1495.1957 | 1406.5466 | 1335.207 | 1276.2148 | 1222.3721 | 1168.5295 | 1121.1202 | 1086.592 | 1058.4971 | 1030.4023 | 1002.3074 | 974.2126 | 946.1177 | 918.0228 | 889.928 | 861.8331 | 833.7383 | 805.6434 | 777.5486 | 749.4537 | 721.3589 | 693.264 | 665.1691 | 637.0743 | 608.9794 | 580.8846 | 552.7897 | 524.6949 | 496.6 | 0 | 0 | 0 | 0 | 0 | 0 | 0 | 0 | 0 | 0 | 0 | 0 | 0 | 0 | 0 | 0 | 0 | 0 | 0 | 0
|  | 2027 | -3.74% | [7 empty] | 1797.3586 | 1475.2509 | 1387.7844 | 1317.3963 | 1259.191 | 1206.0666 | 1152.9422 | 1106.1653 | 1072.0976 | 1044.3775 | 1016.6575 | 988.9374 | 961.2173 | 933.4972 | 905.7771 | 878.057 | 850.3369 | 822.6168 | 794.8967 | 767.1766 | 739.4565 | 711.7365 | 684.0164 | 656.2963 | 628.5762 | 600.8561 | 573.136 | 545.4159 | 517.6958 | 489.9757 | 0 | 0 | 0 | 0 | 0 | 0 | 0 | 0 | 0 | 0 | 0 | 0 | 0 | 0 | 0 | 0 | 0 | 0 | 0
|  | 2028 | -3.336% | [8 empty] | 1780.8302 | 1461.6846 | 1375.0224 | 1305.2817 | 1247.6116 | 1194.9757 | 1142.3398 | 1095.9931 | 1062.2387 | 1034.7735 | 1007.3084 | 979.8432 | 952.378 | 924.9128 | 897.4476 | 869.9825 | 842.5173 | 815.0521 | 787.5869 | 760.1217 | 732.6566 | 705.1914 | 677.7262 | 650.261 | 622.7959 | 595.3307 | 567.8655 | 540.4003 | 512.9351 | 485.47 | 0 | 0 | 0 | 0 | 0 | 0 | 0 | 0 | 0 | 0 | 0 | 0 | 0 | 0 | 0 | 0 | 0 | 0
|  | 2029 | -3.302% | [9 empty] | 1765.0721 | 1448.7505 | 1362.8552 | 1293.7316 | 1236.5718 | 1184.4017 | 1132.2315 | 1086.2949 | 1052.8392 | 1025.6171 | 998.3949 | 971.1728 | 943.9506 | 916.7285 | 889.5063 | 862.2842 | 835.0621 | 807.8399 | 780.6178 | 753.3956 | 726.1735 | 698.9513 | 671.7292 | 644.507 | 617.2849 | 590.0627 | 562.8406 | 535.6184 | 508.3963 | 481.1742 | 0 | 0 | 0 | 0 | 0 | 0 | 0 | 0 | 0 | 0 | 0 | 0 | 0 | 0 | 0 | 0 | 0
|  | 2030 | -3.091% | [10 empty] | 1753.2731 | 1439.066 | 1353.7448 | 1285.0833 | 1228.3056 | 1176.4842 | 1124.6628 | 1079.0333 | 1045.8013 | 1018.7611 | 991.7209 | 964.6807 | 937.6406 | 910.6004 | 883.5602 | 856.5201 | 829.4799 | 802.4397 | 775.3995 | 748.3594 | 721.3192 | 694.279 | 667.2388 | 640.1987 | 613.1585 | 586.1183 | 559.0781 | 532.038 | 504.9978 | 477.9576 | 0 | 0 | 0 | 0 | 0 | 0 | 0 | 0 | 0 | 0 | 0 | 0 | 0 | 0 | 0 | 0
|  | 2031 | -1.223% | [11 empty] | 1775.1267 | 1457.0032 | 1370.6186 | 1301.1012 | 1243.6159 | 1191.1485 | 1138.6812 | 1092.4829 | 1058.8366 | 1031.4594 | 1004.0822 | 976.705 | 949.3278 | 921.9506 | 894.5734 | 867.1961 | 839.8189 | 812.4417 | 785.0645 | 757.6873 | 730.3101 | 702.9328 | 675.5556 | 648.1784 | 620.8012 | 593.424 | 566.0468 | 538.6696 | 511.2923 | 483.9151 | 0 | 0 | 0 | 0 | 0 | 0 | 0 | 0 | 0 | 0 | 0 | 0 | 0 | 0 | 0
|  | 2032 | -1.265% | [12 empty] | 1796.4797 | 1474.5296 | 1387.1058 | 1316.7522 | 1258.5753 | 1205.4769 | 1152.3784 | 1105.6244 | 1071.5734 | 1043.8669 | 1016.1603 | 988.4538 | 960.7473 | 933.0407 | 905.3342 | 877.6277 | 849.9211 | 822.2146 | 794.508 | 766.8015 | 739.095 | 711.3884 | 683.6819 | 655.9754 | 628.2688 | 600.5623 | 572.8558 | 545.1492 | 517.4427 | 489.7361 | 0 | 0 | 0 | 0 | 0 | 0 | 0 | 0 | 0 | 0 | 0 | 0 | 0 | 0
|  | 2033 | -1.282% | [13 empty] | 1817.791 | 1492.0216 | 1403.5607 | 1332.3725 | 1273.5055 | 1219.7772 | 1166.0488 | 1118.7401 | 1084.2852 | 1056.25 | 1028.2148 | 1000.1796 | 972.1444 | 944.1092 | 916.074 | 888.0388 | 860.0035 | 831.9683 | 803.9331 | 775.8979 | 747.8627 | 719.8275 | 691.7923 | 663.7571 | 635.7218 | 607.6866 | 579.6514 | 551.6162 | 523.581 | 495.5458 | 0 | 0 | 0 | 0 | 0 | 0 | 0 | 0 | 0 | 0 | 0 | 0 | 0
|  | 2034 | -1.298% | [14 empty] | 1839.045 | 1509.4666 | 1419.9714 | 1347.9509 | 1288.3956 | 1234.0391 | 1179.6825 | 1131.8207 | 1096.9629 | 1068.5999 | 1040.2369 | 1011.8739 | 983.5109 | 955.1479 | 926.7849 | 898.4219 | 870.0589 | 841.6959 | 813.3329 | 784.9699 | 756.6069 | 728.2439 | 699.8808 | 671.5178 | 643.1548 | 614.7918 | 586.4288 | 558.0658 | 529.7028 | 501.3398 | 0 | 0 | 0 | 0 | 0 | 0 | 0 | 0 | 0 | 0 | 0 | 0
|  | 2035 | -1.315% | [15 empty] | 1860.2255 | 1526.8514 | 1436.3254 | 1363.4754 | 1303.2343 | 1248.2517 | 1193.2691 | 1144.856 | 1109.5968 | 1080.9072 | 1052.2175 | 1023.5278 | 994.8382 | 966.1485 | 937.4588 | 908.7692 | 880.0795 | 851.3898 | 822.7002 | 794.0105 | 765.3208 | 736.6312 | 707.9415 | 679.2518 | 650.5621 | 621.8725 | 593.1828 | 564.4931 | 535.8035 | 507.1138 | 0 | 0 | 0 | 0 | 0 | 0 | 0 | 0 | 0 | 0 | 0
|  | 2036 | -1.333% | [16 empty] | 1881.3157 | 1544.1619 | 1452.6097 | 1378.9338 | 1318.0096 | 1262.4037 | 1206.7977 | 1157.8358 | 1122.1768 | 1093.1619 | 1064.1469 | 1035.132 | 1006.1171 | 977.1021 | 948.0872 | 919.0723 | 890.0573 | 861.0424 | 832.0275 | 803.0125 | 773.9976 | 744.9827 | 715.9677 | 686.9528 | 657.9379 | 628.9229 | 599.908 | 570.8931 | 541.8781 | 512.8632 | 0 | 0 | 0 | 0 | 0 | 0 | 0 | 0 | 0 | 0
|  | 2037 | -1.351% | [17 empty] | 1902.2978 | 1561.3838 | 1468.8105 | 1394.3128 | 1332.7092 | 1276.4831 | 1220.257 | 1170.749 | 1134.6923 | 1105.3538 | 1076.0152 | 1046.6767 | 1017.3382 | 987.9996 | 958.6611 | 929.3226 | 899.984 | 870.6455 | 841.307 | 811.9684 | 782.6299 | 753.2914 | 723.9528 | 694.6143 | 665.2758 | 635.9372 | 606.5987 | 577.2601 | 547.9216 | 518.5831 | 0 | 0 | 0 | 0 | 0 | 0 | 0 | 0 | 0
|  | 2038 | -1.369% | [18 empty] | 1923.1531 | 1578.5016 | 1484.9134 | 1409.599 | 1347.32 | 1290.4775 | 1233.6349 | 1183.5842 | 1147.1322 | 1117.472 | 1087.8118 | 1058.1517 | 1028.4915 | 998.8313 | 969.1711 | 939.5109 | 909.8508 | 880.1906 | 850.5304 | 820.8702 | 791.21 | 761.5499 | 731.8897 | 702.2295 | 672.5693 | 642.9091 | 613.249 | 583.5888 | 553.9286 | 524.2684 | 0 | 0 | 0 | 0 | 0 | 0 | 0 | 0
|  | 2039 | -1.388% | [19 empty] | 1943.8623 | 1595.4995 | 1500.9034 | 1424.7781 | 1361.8284 | 1304.3738 | 1246.9191 | 1196.3294 | 1159.4849 | 1129.5054 | 1099.5258 | 1069.5462 | 1039.5666 | 1009.5871 | 979.6075 | 949.6279 | 919.6484 | 889.6688 | 859.6892 | 829.7096 | 799.7301 | 769.7505 | 739.7709 | 709.7914 | 679.8118 | 649.8322 | 619.8526 | 589.8731 | 559.8935 | 529.9139 | 0 | 0 | 0 | 0 | 0 | 0 | 0
|  | 2040 | -1.408% | [20 empty] | 1964.405 | 1612.3606 | 1516.7649 | 1439.8351 | 1376.2202 | 1318.1583 | 1260.0965 | 1208.9722 | 1171.7383 | 1141.4419 | 1111.1455 | 1080.8491 | 1050.5527 | 1020.2563 | 989.96 | 959.6636 | 929.3672 | 899.0708 | 868.7744 | 838.478 | 808.1816 | 777.8852 | 747.5888 | 717.2924 | 686.996 | 656.6996 | 626.4032 | 596.1068 | 565.8104 | 535.514 | 0 | 0 | 0 | 0 | 0 | 0
|  | 2041 | -1.428% | 2041: 1984.7599; 2042: 1629.0677; 2043: 1532.4814; 2044: 1454.7544; 2045: 1390.4804; 2046: 1331.8169; 2047: 1273.1535; 2048: 1221.4994; 2049: 1183.8797; 2050: 1153.2694; 2051: 1122.6591; 2052: 1092.0487; 2053: 1061.4384; 2054: 1030.8281; 2055: 1000.2178; 2056: 969.6075; 2057: 938.9971; 2058: 908.3868; 2059: 877.7765; 2060: 847.1662; 2061: 816.5559; 2062: 785.9455; 2063: 755.3352; 2064: 724.7249; 2065: 694.1146; 2066: 663.5042; 2067: 632.8939; 2068: 602.2836; 2069: 571.6733; 2070: 541.063; 2071: 0; 2072: 0; 2073: 0; 2074: 0; 2075: 0
|  | 2042 | -1.449% | 2042: 2004.9047; 2043: 1645.6024; 2044: 1548.0358; 2045: 1469.5199; 2046: 1404.5934; 2047: 1345.3346; 2048: 1286.0757; 2049: 1233.8973; 2050: 1195.8958; 2051: 1164.9748; 2052: 1134.0538; 2053: 1103.1328; 2054: 1072.2118; 2055: 1041.2908; 2056: 1010.3698; 2057: 979.4488; 2058: 948.5277; 2059: 917.6067; 2060: 886.6857; 2061: 855.7647; 2062: 824.8437; 2063: 793.9227; 2064: 763.0017; 2065: 732.0807; 2066: 701.1597; 2067: 670.2387; 2068: 639.3177; 2069: 608.3967; 2070: 577.4756; 2071: 546.5546; 2072: 0; 2073: 0; 2074: 0; 2075: 0
|  | 2043 | -1.47% | 2043: 2024.8164; 2044: 1661.9456; 2045: 1563.4101; 2046: 1484.1144; 2047: 1418.5431; 2048: 1358.6957; 2049: 1298.8483; 2050: 1246.1517; 2051: 1207.7728; 2052: 1176.5447; 2053: 1145.3166; 2054: 1114.0885; 2055: 1082.8604; 2056: 1051.6323; 2057: 1020.4042; 2058: 989.1761; 2059: 957.948; 2060: 926.7199; 2061: 895.4918; 2062: 864.2637; 2063: 833.0356; 2064: 801.8075; 2065: 770.5794; 2066: 739.3513; 2067: 708.1232; 2068: 676.8951; 2069: 645.667; 2070: 614.4389; 2071: 583.2108; 2072: 551.9827; 2073: 0; 2074: 0; 2075: 0
|  | 2044 | -1.492% | 2044: 2044.4706; 2045: 1678.0775; 2046: 1578.5855; 2047: 1498.5201; 2048: 1432.3124; 2049: 1371.8841; 2050: 1311.4558; 2051: 1258.2477; 2052: 1219.4962; 2053: 1187.965; 2054: 1156.4338; 2055: 1124.9026; 2056: 1093.3714; 2057: 1061.8401; 2058: 1030.3089; 2059: 998.7777; 2060: 967.2465; 2061: 935.7153; 2062: 904.184; 2063: 872.6528; 2064: 841.1216; 2065: 809.5904; 2066: 778.0592; 2067: 746.5279; 2068: 714.9967; 2069: 683.4655; 2070: 651.9343; 2071: 620.4031; 2072: 588.8718; 2073: 557.3406; 2074: 0; 2075: 0; 2076: 0
|  | 2045 | -1.515% | 2045: 2063.8419; 2046: 1693.9773; 2047: 1593.5426; 2048: 1512.7186; 2049: 1445.8836; 2050: 1384.8827; 2051: 1323.8818; 2052: 1270.1696; 2053: 1231.051; 2054: 1199.221; 2055: 1167.391; 2056: 1135.561; 2057: 1103.731; 2058: 1071.9011; 2059: 1040.0711; 2060: 1008.2411; 2061: 976.4111; 2062: 944.5812; 2063: 912.7512; 2064: 880.9212; 2065: 849.0912; 2066: 817.2612; 2067: 785.4313; 2068: 753.6013; 2069: 721.7713; 2070: 689.9413; 2071: 658.1114; 2072: 626.2814; 2073: 594.4514; 2074: 562.6214; 2075: 0; 2076: 0; 2077: 0
|  | 2046 | -1.538% | 2046: 2082.904; 2047: 1709.6233; 2048: 1608.2609; 2049: 1526.6904; 2050: 1459.2381; 2051: 1397.6738; 2052: 1336.1095; 2053: 1281.9012; 2054: 1242.4212; 2055: 1210.2973; 2056: 1178.1733; 2057: 1146.0493; 2058: 1113.9254; 2059: 1081.8014; 2060: 1049.6774; 2061: 1017.5535; 2062: 985.4295; 2063: 953.3055; 2064: 921.1816; 2065: 889.0576; 2066: 856.9336; 2067: 824.8097; 2068: 792.6857; 2069: 760.5617; 2070: 728.4378; 2071: 696.3138; 2072: 664.1898; 2073: 632.0659; 2074: 599.9419; 2075: 567.8179; 2076: 0; 2077: 0; 2078: 0
|  | 2047 | -1.562% | 2047: 2101.6294; 2048: 1724.9928; 2049: 1622.7192; 2050: 1540.4154; 2051: 1472.3566; 2052: 1410.2389; 2053: 1348.1211; 2054: 1293.4255; 2055: 1253.5906; 2056: 1221.1779; 2057: 1188.7651; 2058: 1156.3523; 2059: 1123.9396; 2060: 1091.5268; 2061: 1059.1141; 2062: 1026.7013; 2063: 994.2885; 2064: 961.8758; 2065: 929.463; 2066: 897.0502; 2067: 864.6375; 2068: 832.2247; 2069: 799.812; 2070: 767.3992; 2071: 734.9864; 2072: 702.5737; 2073: 670.1609; 2074: 637.7481; 2075: 605.3354; 2076: 572.9226; 2077: 0; 2078: 0; 2079: 0
|  | 2048 | -1.587% | 2048: 2119.9892; 2049: 1740.0623; 2050: 1636.8953; 2051: 1553.8724; 2052: 1485.2191; 2053: 1422.5587; 2054: 1359.8983; 2055: 1304.7248; 2056: 1264.542; 2057: 1231.846; 2058: 1199.1501; 2059: 1166.4542; 2060: 1133.7583; 2061: 1101.0624; 2062: 1068.3664; 2063: 1035.6705; 2064: 1002.9746; 2065: 970.2787; 2066: 937.5828; 2067: 904.8869; 2068: 872.1909; 2069: 839.495; 2070: 806.7991; 2071: 774.1032; 2072: 741.4073; 2073: 708.7113; 2074: 676.0154; 2075: 643.3195; 2076: 610.6236; 2077: 577.9277; 2078: 0; 2079: 0 | 0
|  | 2049 | -1.612% | 2049: 2137.9534; 2050: 1754.8072; 2051: 1650.7659; 2052: 1567.0396; 2053: 1497.8045; 2054: 1434.6131; 2055: 1371.4217; 2056: 1315.7807; 2057: 1275.2574; 2058: 1242.2844; 2059: 1209.3114; 2060: 1176.3385; 2061: 1143.3655; 2062: 1110.3925; 2063: 1077.4195; 2064: 1044.4465; 2065: 1011.4736; 2066: 978.5006; 2067: 945.5276; 2068: 912.5546; 2069: 879.5817; 2070: 846.6087; 2071: 813.6357; 2072: 780.6627; 2073: 747.6898; 2074: 714.7168; 2075: 681.7438; 2076: 648.7708; 2077: 615.7979; 2078: 582.8249; 2079: 0 | 0 | 0
|  | 2050 | -1.675% | 2050: 2154.7065; 2051: 1768.5579; 2052: 1663.7014; 2053: 1579.319; 2054: 1509.5414; 2055: 1445.8548; 2056: 1382.1683; 2057: 1326.0912; 2058: 1285.2504; 2059: 1252.019; 2060: 1218.7876; 2061: 1185.5563; 2062: 1152.3249; 2063: 1119.0936; 2064: 1085.8622; 2065: 1052.6309; 2066: 1019.3995; 2067: 986.1682; 2068: 952.9368; 2069: 919.7055; 2070: 886.4741; 2071: 853.2428; 2072: 820.0114; 2073: 786.78; 2074: 753.5487; 2075: 720.3173; 2076: 687.086; 2077: 653.8546; 2078: 620.6233; 2079: 587.3919 | 0 | 0 | 0
Revenue Requirement by vintage year
Nominal
| $/MW-wk |  | Levelized Cost | 2020 | 2021 | 2022 | 2023 | 2024 | 2025 | 2026 | 2027 | 2028 | 2029 | 2030 | 2031 | 2032 | 2033 | 2034 | 2035 | 2036 | 2037 | 2038 | 2039 | 2040 | 2041 | 2042 | 2043 | 2044 | 2045 | 2046 | 2047 | 2048 | 2049 | 2050 | 2051 | 2052 | 2053 | 2054 | 2055 | 2056 | 2057 | 2058 | 2059 | 2060 | 2061 | 2062 | 2063 | 2064 | 2065 | 2066 | 2067 | 2068 | 2069 | 2070 | 2071 | 2072 | 2073 | 2074 | 2075 | 2076 | 2077 | 2078 | 2079
|  | 2020 | 4227.9536 | 7318.5099 | 6006.9473 | 5650.7997 | 5364.1928 | 5127.1916 | 4910.8788 | 4694.566 | 4504.0991 | 4365.3821 | 4252.5111 | 4139.64 | 4026.769 | 3913.8979 | 3801.0269 | 3688.1558 | 3575.2848 | 3462.4137 | 3349.5427 | 3236.6716 | 3123.8005 | 3010.9295 | 2898.0584 | 2785.1874 | 2672.3163 | 2559.4453 | 2446.5742 | 2333.7032 | 2220.8321 | 2107.9611 | 1995.09 | 0 | 0 | 0 | 0 | 0 | 0 | 0 | 0 | 0 | 0 | 0 | 0 | 0 | 0 | 0 | 0 | 0 | 0 | 0 | 0 | 0 | 0 | 0 | 0 | 0 | 0
|  | 2021 | 4333.6525 |  | 7501.4726 | 6157.1209 | 5792.0697 | 5498.2976 | 5255.3714 | 5033.6508 | 4811.9301 | 4616.7016 | 4474.5167 | 4358.8238 | 4243.131 | 4127.4382 | 4011.7454 | 3896.0525 | 3780.3597 | 3664.6669 | 3548.974 | 3433.2812 | 3317.5884 | 3201.8956 | 3086.2027 | 2970.5099 | 2854.8171 | 2739.1242 | 2623.4314 | 2507.7386 | 2392.0458 | 2276.3529 | 2160.6601 | 2044.9673 | 0 | 0 | 0 | 0 | 0 | 0 | 0 | 0 | 0 | 0 | 0 | 0 | 0 | 0 | 0 | 0 | 0 | 0 | 0 | 0 | 0 | 0 | 0 | 0 | 0 | 0
|  | 2022 | 4441.9938 |  |  | 7689.0094 | 6311.049 | 5936.8714 | 5635.7551 | 5386.7557 | 5159.4921 | 4932.2284 | 4732.1191 | 4586.3796 | 4467.7944 | 4349.2093 | 4230.6241 | 4112.039 | 3993.4538 | 3874.8687 | 3756.2835 | 3637.6984 | 3519.1132 | 3400.5281 | 3281.943 | 3163.3578 | 3044.7727 | 2926.1875 | 2807.6024 | 2689.0172 | 2570.4321 | 2451.8469 | 2333.2618 | 2214.6766 | 2096.0915 | 0 | 0 | 0 | 0 | 0 | 0 | 0 | 0 | 0 | 0 | 0 | 0 | 0 | 0 | 0 | 0 | 0 | 0 | 0 | 0 | 0 | 0 | 0 | 0 | 0 | 0
|  | 2023 | 4553.0436 |  |  |  | 7881.2346 | 6468.8252 | 6085.2932 | 5776.649 | 5521.4246 | 5288.4794 | 5055.5341 | 4850.4221 | 4701.0391 | 4579.4893 | 4457.9395 | 4336.3897 | 4214.84 | 4093.2902 | 3971.7404 | 3850.1906 | 3728.6409 | 3607.0911 | 3485.5413 | 3363.9915 | 3242.4417 | 3120.892 | 2999.3422 | 2877.7924 | 2756.2426 | 2634.6929 | 2513.1431 | 2391.5933 | 2270.0435 | 2148.4938 | 0 | 0 | 0 | 0 | 0 | 0 | 0 | 0 | 0 | 0 | 0 | 0 | 0 | 0 | 0 | 0 | 0 | 0 | 0 | 0 | 0 | 0 | 0 | 0 | 0 | 0
|  | 2024 | 4332.3737 |  |  |  |  | 7499.2591 | 6155.3042 | 5790.3606 | 5496.6753 | 5253.8207 | 5032.1655 | 4810.5103 | 4615.3393 | 4473.1964 | 4357.5377 | 4241.879 | 4126.2203 | 4010.5616 | 3894.9029 | 3779.2442 | 3663.5855 | 3547.9268 | 3432.2682 | 3316.6095 | 3200.9508 | 3085.2921 | 2969.6334 | 2853.9747 | 2738.316 | 2622.6573 | 2506.9986 | 2391.3399 | 2275.6813 | 2160.0226 | 2044.3639 | 0 | 0 | 0 | 0 | 0 | 0 | 0 | 0 | 0 | 0 | 0 | 0 | 0 | 0 | 0 | 0 | 0 | 0 | 0 | 0 | 0 | 0 | 0 | 0 | 0 | 0
|  | 2025 | 4115.3392 | [5 empty] | 7123.5763 | 5846.9481 | 5500.2867 | 5221.3138 | 4990.6254 | 4780.0742 | 4569.523 | 4384.1293 | 4249.1071 | 4139.2425 | 4029.3778 | 3919.5132 | 3809.6485 | 3699.7839 | 3589.9192 | 3480.0546 | 3370.1899 | 3260.3253 | 3150.4606 | 3040.596 | 2930.7313 | 2820.8667 | 2711.002 | 2601.1373 | 2491.2727 | 2381.408 | 2271.5434 | 2161.6787 | 2051.8141 | 1941.9494 | 0 | 0 | 0 | 0 | 0 | 0 | 0 | 0 | 0 | 0 | 0 | 0 | 0 | 0 | 0 | 0 | 0 | 0 | 0 | 0 | 0 | 0 | 0 | 0 | 0 | 0
|  | 2026 | 4047.6327 | [6 empty] | 7006.3776 | 5750.7528 | 5409.7948 | 5135.4116 | 4908.5185 | 4701.4313 | 4494.3442 | 4312.0007 | 4179.1999 | 4071.1428 | 3963.0856 | 3855.0285 | 3746.9713 | 3638.9142 | 3530.8571 | 3422.7999 | 3314.7428 | 3206.6857 | 3098.6285 | 2990.5714 | 2882.5143 | 2774.4571 | 2666.4 | 2558.3429 | 2450.2857 | 2342.2286 | 2234.1715 | 2126.1143 | 2018.0572 | 1910 | 0 | 0 | 0 | 0 | 0 | 0 | 0 | 0 | 0 | 0 | 0 | 0 | 0 | 0 | 0 | 0 | 0 | 0 | 0 | 0 | 0 | 0 | 0 | 0 | 0 | 0
|  | 2027 | 3993.6402 | [7 empty] | 6912.9177 | 5674.042 | 5337.6321 | 5066.909 | 4843.0425 | 4638.7177 | 4434.3929 | 4254.4818 | 4123.4524 | 4016.8367 | 3910.221 | 3803.6052 | 3696.9895 | 3590.3738 | 3483.758 | 3377.1423 | 3270.5266 | 3163.9108 | 3057.2951 | 2950.6794 | 2844.0636 | 2737.4479 | 2630.8322 | 2524.2165 | 2417.6007 | 2310.985 | 2204.3693 | 2097.7535 | 1991.1378 | 1884.5221 | 0 | 0 | 0 | 0 | 0 | 0 | 0 | 0 | 0 | 0 | 0 | 0 | 0 | 0 | 0 | 0 | 0 | 0 | 0 | 0 | 0 | 0 | 0 | 0 | 0 | 0
|  | 2028 | 3956.9151 | [8 empty] | 6849.3471 | 5621.864 | 5288.5477 | 5020.3142 | 4798.5062 | 4596.0604 | 4393.6146 | 4215.3579 | 4085.5335 | 3979.8982 | 3874.2629 | 3768.6276 | 3662.9923 | 3557.357 | 3451.7217 | 3346.0864 | 3240.4511 | 3134.8158 | 3029.1805 | 2923.5452 | 2817.9099 | 2712.2746 | 2606.6393 | 2501.004 | 2395.3687 | 2289.7334 | 2184.0981 | 2078.4628 | 1972.8275 | 1867.1921 | 0 | 0 | 0 | 0 | 0 | 0 | 0 | 0 | 0 | 0 | 0 | 0 | 0 | 0 | 0 | 0 | 0 | 0 | 0 | 0 | 0 | 0 | 0 | 0 | 0 | 0
|  | 2029 | 3921.9013 | [9 empty] | 6788.7389 | 5572.1175 | 5241.7506 | 4975.8906 | 4756.0454 | 4555.391 | 4354.7366 | 4178.0572 | 4049.3816 | 3944.6811 | 3839.9805 | 3735.2799 | 3630.5794 | 3525.8788 | 3421.1783 | 3316.4777 | 3211.7771 | 3107.0766 | 3002.376 | 2897.6754 | 2792.9749 | 2688.2743 | 2583.5738 | 2478.8732 | 2374.1726 | 2269.4721 | 2164.7715 | 2060.0709 | 1955.3704 | 1850.6698 | 0 | 0 | 0 | 0 | 0 | 0 | 0 | 0 | 0 | 0 | 0 | 0 | 0 | 0 | 0 | 0 | 0 | 0 | 0 | 0 | 0 | 0 | 0 | 0 | 0 | 0
|  | 2030 | 3895.6844 | [10 empty] | 6743.3579 | 5534.8693 | 5206.7109 | 4942.6281 | 4724.2525 | 4524.9394 | 4325.6263 | 4150.128 | 4022.3125 | 3918.3119 | 3814.3112 | 3710.3105 | 3606.3099 | 3502.3092 | 3398.3086 | 3294.3079 | 3190.3072 | 3086.3066 | 2982.3059 | 2878.3052 | 2774.3046 | 2670.3039 | 2566.3032 | 2462.3026 | 2358.3019 | 2254.3012 | 2150.3006 | 2046.2999 | 1942.2992 | 1838.2986 | 0 | 0 | 0 | 0 | 0 | 0 | 0 | 0 | 0 | 0 | 0 | 0 | 0 | 0 | 0 | 0 | 0 | 0 | 0 | 0 | 0 | 0 | 0 | 0 | 0 | 0
|  | 2031 | 3944.2421 | [11 empty] | 6827.4104 | 5603.8586 | 5271.6099 | 5004.2354 | 4783.1379 | 4581.3405 | 4379.543 | 4201.8572 | 4072.4486 | 3967.1517 | 3861.8547 | 3756.5577 | 3651.2607 | 3545.9637 | 3440.6667 | 3335.3698 | 3230.0728 | 3124.7758 | 3019.4788 | 2914.1818 | 2808.8849 | 2703.5879 | 2598.2909 | 2492.9939 | 2387.6969 | 2282.3999 | 2177.103 | 2071.806 | 1966.509 | 1861.212 | 0 | 0 | 0 | 0 | 0 | 0 | 0 | 0 | 0 | 0 | 0 | 0 | 0 | 0 | 0 | 0 | 0 | 0 | 0 | 0 | 0 | 0 | 0 | 0 | 0 | 0
|  | 2032 | 3991.6875 | [12 empty] | 6909.5375 | 5671.2675 | 5335.0222 | 5064.4314 | 4840.6743 | 4636.4495 | 4432.2246 | 4252.4014 | 4121.4362 | 4014.8726 | 3908.309 | 3801.7454 | 3695.1818 | 3588.6182 | 3482.0546 | 3375.491 | 3268.9274 | 3162.3638 | 3055.8002 | 2949.2366 | 2842.673 | 2736.1094 | 2629.5458 | 2522.9822 | 2416.4186 | 2309.855 | 2203.2914 | 2096.7278 | 1990.1642 | 1883.6006 | 0 | 0 | 0 | 0 | 0 | 0 | 0 | 0 | 0 | 0 | 0 | 0 | 0 | 0 | 0 | 0 | 0 | 0 | 0 | 0 | 0 | 0 | 0 | 0 | 0 | 0
|  | 2033 | 4039.04 | [13 empty] | 6991.5038 | 5738.5445 | 5398.3103 | 5124.5096 | 4898.0982 | 4691.4506 | 4484.8031 | 4302.8467 | 4170.3279 | 4062.5001 | 3954.6724 | 3846.8446 | 3739.0169 | 3631.1892 | 3523.3614 | 3415.5337 | 3307.7059 | 3199.8782 | 3092.0504 | 2984.2227 | 2876.395 | 2768.5672 | 2660.7395 | 2552.9117 | 2445.084 | 2337.2563 | 2229.4285 | 2121.6008 | 2013.773 | 1905.9453 | 0 | 0 | 0 | 0 | 0 | 0 | 0 | 0 | 0 | 0 | 0 | 0 | 0 | 0 | 0 | 0 | 0 | 0 | 0 | 0 | 0 | 0 | 0 | 0 | 0 | 0
|  | 2034 | 4086.2652 | [14 empty] | 7073.2499 | 5805.6407 | 5461.4285 | 5184.4265 | 4955.3677 | 4746.3041 | 4537.2404 | 4353.1565 | 4219.0882 | 4109.9997 | 4000.9112 | 3891.8227 | 3782.7343 | 3673.6458 | 3564.5573 | 3455.4688 | 3346.3803 | 3237.2918 | 3128.2033 | 3019.1149 | 2910.0264 | 2800.9379 | 2691.8494 | 2582.7609 | 2473.6724 | 2364.5839 | 2255.4955 | 2146.407 | 2037.3185 | 1928.23 | 0 | 0 | 0 | 0 | 0 | 0 | 0 | 0 | 0 | 0 | 0 | 0 | 0 | 0 | 0 | 0 | 0 | 0 | 0 | 0 | 0 | 0 | 0 | 0 | 0 | 0
|  | 2035 | 4133.3274 | [15 empty] | 7154.7136 | 5872.5052 | 5524.3286 | 5244.1363 | 5012.4395 | 4800.968 | 4589.4965 | 4403.2925 | 4267.6801 | 4157.3352 | 4046.9904 | 3936.6455 | 3826.3006 | 3715.9557 | 3605.6109 | 3495.266 | 3384.9211 | 3274.5762 | 3164.2314 | 3053.8865 | 2943.5416 | 2833.1967 | 2722.8519 | 2612.507 | 2502.1621 | 2391.8172 | 2281.4724 | 2171.1275 | 2060.7826 | 1950.4377 | 0 | 0 | 0 | 0 | 0 | 0 | 0 | 0 | 0 | 0 | 0 | 0 | 0 | 0 | 0 | 0 | 0 | 0 | 0 | 0 | 0 | 0 | 0 | 0 | 0 | 0
|  | 2036 | 4180.1888 | [16 empty] | 7235.8298 | 5939.0844 | 5586.9604 | 5303.5914 | 5069.2677 | 4855.3987 | 4641.5296 | 4453.2145 | 4316.0647 | 4204.4688 | 4092.8729 | 3981.277 | 3869.6811 | 3758.0852 | 3646.4893 | 3534.8933 | 3423.2974 | 3311.7015 | 3200.1056 | 3088.5097 | 2976.9138 | 2865.3179 | 2753.722 | 2642.1261 | 2530.5302 | 2418.9343 | 2307.3384 | 2195.7425 | 2084.1466 | 1972.5507 | 0 | 0 | 0 | 0 | 0 | 0 | 0 | 0 | 0 | 0 | 0 | 0 | 0 | 0 | 0 | 0 | 0 | 0 | 0 | 0 | 0 | 0 | 0 | 0 | 0 | 0
|  | 2037 | 4226.8099 | [17 empty] | 7316.53 | 6005.3222 | 5649.271 | 5362.7417 | 5125.8046 | 4909.5503 | 4693.296 | 4502.8806 | 4364.2012 | 4251.3606 | 4138.5201 | 4025.6796 | 3912.8391 | 3799.9986 | 3687.1581 | 3574.3175 | 3461.477 | 3348.6365 | 3235.796 | 3122.9555 | 3010.115 | 2897.2744 | 2784.4339 | 2671.5934 | 2558.7529 | 2445.9124 | 2333.0719 | 2220.2313 | 2107.3908 | 1994.5503 | 0 | 0 | 0 | 0 | 0 | 0 | 0 | 0 | 0 | 0 | 0 | 0 | 0 | 0 | 0 | 0 | 0 | 0 | 0 | 0 | 0 | 0 | 0 | 0 | 0 | 0
|  | 2038 | 4273.1494 | [18 empty] | 7396.7429 | 6071.16 | 5711.2053 | 5421.5347 | 5182 | 4963.3749 | 4744.7497 | 4552.2468 | 4412.0469 | 4297.9693 | 4183.8917 | 4069.8141 | 3955.7365 | 3841.6589 | 3727.5813 | 3613.5036 | 3499.426 | 3385.3484 | 3271.2708 | 3157.1932 | 3043.1156 | 2929.038 | 2814.9603 | 2700.8827 | 2586.8051 | 2472.7275 | 2358.6499 | 2244.5723 | 2130.4947 | 2016.417 | 0 | 0 | 0 | 0 | 0 | 0 | 0 | 0 | 0 | 0 | 0 | 0 | 0 | 0 | 0 | 0 | 0 | 0 | 0 | 0 | 0 | 0 | 0 | 0 | 0 | 0
|  | 2039 | 4319.1641 | [19 empty] | 7476.3936 | 6136.5363 | 5772.7055 | 5479.9156 | 5237.8016 | 5016.8222 | 4795.8428 | 4601.267 | 4459.5574 | 4344.2514 | 4228.9453 | 4113.6393 | 3998.3332 | 3883.0272 | 3767.7211 | 3652.4151 | 3537.1091 | 3421.803 | 3306.497 | 3191.1909 | 3075.8849 | 2960.5788 | 2845.2728 | 2729.9668 | 2614.6607 | 2499.3547 | 2384.0486 | 2268.7426 | 2153.4366 | 2038.1305 | 0 | 0 | 0 | 0 | 0 | 0 | 0 | 0 | 0 | 0 | 0 | 0 | 0 | 0 | 0 | 0 | 0 | 0 | 0 | 0 | 0 | 0 | 0 | 0 | 0 | 0
|  | 2040 | 4364.8089 | [20 empty] | 7555.4038 | 6201.387 | 5833.7113 | 5537.8272 | 5293.1545 | 5069.8398 | 4846.5251 | 4649.893 | 4506.6858 | 4390.1612 | 4273.6366 | 4157.1121 | 4040.5875 | 3924.0629 | 3807.5383 | 3691.0137 | 3574.4891 | 3457.9645 | 3341.4399 | 3224.9153 | 3108.3907 | 2991.8661 | 2875.3415 | 2758.817 | 2642.2924 | 2525.7678 | 2409.2432 | 2292.7186 | 2176.194 | 2059.6694 | 0 | 0 | 0 | 0 | 0 | 0 | 0 | 0 | 0 | 0 | 0 | 0 | 0 | 0 | 0 | 0 | 0 | 0 | 0 | 0 | 0 | 0 | 0 | 0 | 0 | 0
|  | 2041 | 4410.0364 | [21 empty] | 7633.6918 | 6265.6449 | 5894.1594 | 5595.2094 | 5348.0014 | 5122.3728 | 4896.7441 | 4698.0745 | 4553.3835 | 4435.6515 | 4317.9195 | 4200.1875 | 4082.4555 | 3964.7235 | 3846.9914 | 3729.2594 | 3611.5274 | 3493.7954 | 3376.0634 | 3258.3314 | 3140.5994 | 3022.8674 | 2905.1354 | 2787.4034 | 2669.6714 | 2551.9394 | 2434.2074 | 2316.4754 | 2198.7434 | 2081.0114 | 0 | 0 | 0 | 0 | 0 | 0 | 0 | 0 | 0 | 0 | 0 | 0 | 0 | 0 | 0 | 0 | 0 | 0 | 0 | 0 | 0 | 0 | 0 | 0 | 0 | 0
|  | 2042 | 4454.7973 | [22 empty] | 7711.1721 | 6329.2398 | 5953.9838 | 5651.9995 | 5402.2824 | 5174.3637 | 4946.445 | 4745.7589 | 4599.5993 | 4480.6723 | 4361.7454 | 4242.8184 | 4123.8915 | 4004.9645 | 3886.0376 | 3767.1106 | 3648.1837 | 3529.2567 | 3410.3297 | 3291.4028 | 3172.4758 | 3053.5489 | 2934.6219 | 2815.695 | 2696.768 | 2577.841 | 2458.9141 | 2339.9871 | 2221.0602 | 2102.1332 | 0 | 0 | 0 | 0 | 0 | 0 | 0 | 0 | 0 | 0 | 0 | 0 | 0 | 0 | 0 | 0 | 0 | 0 | 0 | 0 | 0 | 0 | 0 | 0 | 0 | 0
|  | 2043 | 4499.04 | [23 empty] | 7787.7554 | 6392.0985 | 6013.1156 | 5708.1322 | 5455.935 | 5225.7527 | 4995.5704 | 4792.8913 | 4645.2801 | 4525.172 | 4405.0639 | 4284.9558 | 4164.8478 | 4044.7397 | 3924.6316 | 3804.5235 | 3684.4155 | 3564.3074 | 3444.1993 | 3324.0912 | 3203.9832 | 3083.8751 | 2963.767 | 2843.6589 | 2723.5509 | 2603.4428 | 2483.3347 | 2363.2266 | 2243.1186 | 2123.0105 | 0 | 0 | 0 | 0 | 0 | 0 | 0 | 0 | 0 | 0 | 0 | 0 | 0 | 0 | 0 | 0 | 0 | 0 | 0 | 0 | 0 | 0 | 0 | 0 | 0 | 0
|  | 2044 | 4542.7105 | [24 empty] | 7863.3483 | 6454.1443 | 6071.4827 | 5763.5389 | 5508.8938 | 5276.4772 | 5044.0606 | 4839.4142 | 4690.3701 | 4569.0962 | 4447.8223 | 4326.5484 | 4205.2744 | 4084.0005 | 3962.7266 | 3841.4527 | 3720.1788 | 3598.9048 | 3477.6309 | 3356.357 | 3235.0831 | 3113.8091 | 2992.5352 | 2871.2613 | 2749.9874 | 2628.7135 | 2507.4395 | 2386.1656 | 2264.8917 | 2143.6178 | 0 | 0 | 0 | 0 | 0 | 0 | 0 | 0 | 0 | 0 | 0 | 0 | 0 | 0 | 0 | 0 | 0 | 0 | 0 | 0 | 0 | 0 | 0 | 0 | 0 | 0
|  | 2045 | 4585.7527 | 2045: 7937.8535; 2046: 6515.2973; 2047: 6129.01; 2048: 5818.1485; 2049: 5561.0906; 2050: 5326.4718; 2051: 5091.8531; 2052: 4885.2676; 2053: 4734.8114; 2054: 4612.3884; 2055: 4489.9654; 2056: 4367.5424; 2057: 4245.1194; 2058: 4122.6964; 2059: 4000.2734; 2060: 3877.8504; 2061: 3755.4274; 2062: 3633.0045; 2063: 3510.5815; 2064: 3388.1585; 2065: 3265.7355; 2066: 3143.3125; 2067: 3020.8895; 2068: 2898.4665; 2069: 2776.0435; 2070: 2653.6205; 2071: 2531.1975; 2072: 2408.7745; 2073: 2286.3515; 2074: 2163.9286; 2075: 0; 2076: 0; 2077: 0; 2078: 0; 2079: 0 | 0 | 0 | 0 | 0 | 0 | 0 | 0 | 0 | 0 | 0 | 0 | 0 | 0 | 0 | 0 | 0 | 0 | 0 | 0 | 0 | 0
|  | 2046 | 4628.1078 | 2046: 8011.1694; 2047: 6575.4741; 2048: 6185.619; 2049: 5871.8863; 2050: 5612.4541; 2051: 5375.6684; 2052: 5138.8827; 2053: 4930.3891; 2054: 4778.5432; 2055: 4654.9895; 2056: 4531.4358; 2057: 4407.8821; 2058: 4284.3283; 2059: 4160.7746; 2060: 4037.2209; 2061: 3913.6672; 2062: 3790.1135; 2063: 3666.5597; 2064: 3543.006; 2065: 3419.4523; 2066: 3295.8986; 2067: 3172.3449; 2068: 3048.7911; 2069: 2925.2374; 2070: 2801.6837; 2071: 2678.13; 2072: 2554.5763; 2073: 2431.0225; 2074: 2307.4688; 2075: 2183.9151; 2076: 0; 2077: 0; 2078: 0; 2079: 0 | 0 | 0 | 0 | 0 | 0 | 0 | 0 | 0 | 0 | 0 | 0 | 0 | 0 | 0 | 0 | 0 | 0 | 0 | 0 | 0 | 0 | 0
|  | 2047 | 4669.7146 | 2047: 8083.1899; 2048: 6634.5877; 2049: 6241.2278; 2050: 5924.6746; 2051: 5662.9102; 2052: 5423.9957; 2053: 5185.0813; 2054: 4974.7134; 2055: 4821.5024; 2056: 4696.8379; 2057: 4572.1735; 2058: 4447.509; 2059: 4322.8445; 2060: 4198.1801; 2061: 4073.5156; 2062: 3948.8511; 2063: 3824.1866; 2064: 3699.5222; 2065: 3574.8577; 2066: 3450.1932; 2067: 3325.5288; 2068: 3200.8643; 2069: 3076.1998; 2070: 2951.5354; 2071: 2826.8709; 2072: 2702.2064; 2073: 2577.5419; 2074: 2452.8775; 2075: 2328.213; 2076: 2203.5485; 2077: 0; 2078: 0; 2079: 0 | 0 | 0 | 0 | 0 | 0 | 0 | 0 | 0 | 0 | 0 | 0 | 0 | 0 | 0 | 0 | 0 | 0 | 0 | 0 | 0 | 0 | 0 | 0
|  | 2048 | 4710.5091 | 2048: 8153.8045; 2049: 6692.5473; 2050: 6295.7511; 2051: 5976.4324; 2052: 5712.3812; 2053: 5471.3797; 2054: 5230.3781; 2055: 5018.1724; 2056: 4863.6229; 2057: 4737.8694; 2058: 4612.1159; 2059: 4486.3623; 2060: 4360.6088; 2061: 4234.8553; 2062: 4109.1017; 2063: 3983.3482; 2064: 3857.5947; 2065: 3731.8411; 2066: 3606.0876; 2067: 3480.3341; 2068: 3354.5805; 2069: 3228.827; 2070: 3103.0734; 2071: 2977.3199; 2072: 2851.5664; 2073: 2725.8128; 2074: 2600.0593; 2075: 2474.3058; 2076: 2348.5522; 2077: 2222.7987; 2078: 0; 2079: 0 | 0 | 0 | 0 | 0 | 0 | 0 | 0 | 0 | 0 | 0 | 0 | 0 | 0 | 0 | 0 | 0 | 0 | 0 | 0 | 0 | 0 | 0 | 0 | 0
|  | 2049 | 4750.4248 | 2049: 8222.8978; 2050: 6749.2583; 2051: 6349.0997; 2052: 6027.0752; 2053: 5760.7865; 2054: 5517.7428; 2055: 5274.699; 2056: 5060.6951; 2057: 4904.8361; 2058: 4778.0169; 2059: 4651.1978; 2060: 4524.3787; 2061: 4397.5595; 2062: 4270.7404; 2063: 4143.9212; 2064: 4017.1021; 2065: 3890.283; 2066: 3763.4638; 2067: 3636.6447; 2068: 3509.8255; 2069: 3383.0064; 2070: 3256.1873; 2071: 3129.3681; 2072: 3002.549; 2073: 2875.7298; 2074: 2748.9107; 2075: 2622.0916; 2076: 2495.2724; 2077: 2368.4533; 2078: 2241.6341; 2079: 0 | 0 | 0 | 0 | 0 | 0 | 0 | 0 | 0 | 0 | 0 | 0 | 0 | 0 | 0 | 0 | 0 | 0 | 0 | 0 | 0 | 0 | 0 | 0 | 0 | 0
|  | 2050 | 4787.6494 | 2050: 8287.3328; 2051: 6802.1458; 2052: 6398.8515; 2053: 6074.3037; 2054: 5805.9283; 2055: 5560.9801; 2056: 5316.0318; 2057: 5100.3509; 2058: 4943.2706; 2059: 4815.4577; 2060: 4687.6448; 2061: 4559.8319; 2062: 4432.019; 2063: 4304.2061; 2064: 4176.3932; 2065: 4048.5803; 2066: 3920.7674; 2067: 3792.9545; 2068: 3665.1416; 2069: 3537.3287; 2070: 3409.5158; 2071: 3281.7029; 2072: 3153.89; 2073: 3026.0771; 2074: 2898.2642; 2075: 2770.4513; 2076: 2642.6384; 2077: 2514.8255; 2078: 2387.0126; 2079: 2259.1997 | 0 | 0 | 0 | 0 | 0 | 0 | 0 | 0 | 0 | 0 | 0 | 0 | 0 | 0 | 0 | 0 | 0 | 0 | 0 | 0 | 0 | 0 | 0 | 0 | 0 | 0
|  | Annual Change (%) |  | 0% | 0% | 0% | 0% | -7.167% | -7.326% | -4.044% | -3.74% | -3.336% | -3.302% | -3.091% | -1.223% | -1.265% | -1.282% | -1.298% | -1.315% | -1.333% | -1.351% | -1.369% | -1.388% | -1.408% | -1.428% | -1.449% | -1.47% | -1.492% | -1.515% | -1.538% | -1.562% | -1.587% | -1.612% | -1.675% | 0% | 0% | 0% | 0% | 0% | 0% | 0% | 0% | 0% | 0% | 0% | 0% | 0% | 0% | 0% | 0% | 0% | 0% | 0% | 0% | 0% | 0% | 0% | 0% | 0%
|  | Levelized Capital Cost ($/MW-wk) |  | 4227.9536 | 4227.9536 | 4227.9536 | 4227.9536 | 3924.9168 | 3637.3602 | 3490.261 | 3359.7107 | 3247.6245 | 3140.3776 | 3043.3024 | 3006.0835 | 2968.0427 | 2930.0019 | 2891.961 | 2853.9202 | 2815.8794 | 2777.8385 | 2739.7977 | 2701.7569 | 2663.716 | 2625.6752 | 2587.6344 | 2549.5935 | 2511.5527 | 2473.5119 | 2435.471 | 2397.4302 | 2359.3894 | 2321.3485 | 2282.4768 | 2282.4768 | 2282.4768 | 2282.4768 | 2282.4768 | 2282.4768 | 2282.4768 | 2282.4768 | 2282.4768 | 2282.4768 | 2282.4768 | 2282.4768 | 2282.4768 | 2282.4768 | 2282.4768 | 2282.4768 | 2282.4768 | 2282.4768 | 2282.4768 | 2282.4768 | 2282.4768 | 2282.4768 | 2282.4768 | 2282.4768 | 2282.4768 | 2282.4768
|  | Economic Life | 30
|  | check s/b 0 | -16573.3549
itc
Revenue Requirement by vintage year
2020 $/MW-wk
| $/MW-wk |  | Levelized Cost | 2020 | 2021 | 2022 | 2023 | 2024 | 2025 | 2026 | 2027 | 2028 | 2029 | 2030 | 2031 | 2032 | 2033 | 2034 | 2035 | 2036 | 2037 | 2038 | 2039 | 2040 | 2041 | 2042 | 2043 | 2044 | 2045 | 2046 | 2047 | 2048 | 2049 | 2050 | 2051 | 2052 | 2053 | 2054 | 2055 | 2056 | 2057 | 2058 | 2059 | 2060 | 2061 | 2062 | 2063 | 2064 | 2065 | 2066 | 2067 | 2068 | 2069 | 2070 | 2071 | 2072 | 2073 | 2074 | 2075 | 2076 | 2077 | 2078 | 2079 | 2080
|  | 2020 |  | 7318.5099 | 5860.4363 | 5378.5125 | 4981.1863 | 4644.9826 | 4340.5013 | 4048.1095 | 3789.142 | 3582.8724 | 3405.1062 | 3233.8802 | 3068.981 | 2910.2018 | 2757.3423 | 2610.2082 | 2468.611 | 2332.3682 | 2201.3029 | 2075.2435 | 1954.0238 | 1837.4828 | 1725.4643 | 1617.817 | 1514.3943 | 1415.0542 | 1319.6591 | 1228.0756 | 1140.1746 | 1055.8309 | 974.9232 | 0 | 0 | 0 | 0 | 0 | 0 | 0 | 0 | 0 | 0 | 0 | 0 | 0 | 0 | 0 | 0 | 0 | 0 | 0 | 0 | 0 | 0 | 0 | 0 | 0 | 0 | 0 | 0 | 0 | 0 | 0
|  | 2021 |  |  | 7318.5099 | 5860.4363 | 5378.5125 | 4981.1863 | 4644.9826 | 4340.5013 | 4048.1095 | 3789.142 | 3582.8724 | 3405.1062 | 3233.8802 | 3068.981 | 2910.2018 | 2757.3423 | 2610.2082 | 2468.611 | 2332.3682 | 2201.3029 | 2075.2435 | 1954.0238 | 1837.4828 | 1725.4643 | 1617.817 | 1514.3943 | 1415.0542 | 1319.6591 | 1228.0756 | 1140.1746 | 1055.8309 | 974.9232 | 0 | 0 | 0 | 0 | 0 | 0 | 0 | 0 | 0 | 0 | 0 | 0 | 0 | 0 | 0 | 0 | 0 | 0 | 0 | 0 | 0 | 0 | 0 | 0 | 0 | 0 | 0 | 0 | 0 | 0
|  | 2022 |  |  |  | 7318.5099 | 5860.4363 | 5378.5125 | 4981.1863 | 4644.9826 | 4340.5013 | 4048.1095 | 3789.142 | 3582.8724 | 3405.1062 | 3233.8802 | 3068.981 | 2910.2018 | 2757.3423 | 2610.2082 | 2468.611 | 2332.3682 | 2201.3029 | 2075.2435 | 1954.0238 | 1837.4828 | 1725.4643 | 1617.817 | 1514.3943 | 1415.0542 | 1319.6591 | 1228.0756 | 1140.1746 | 1055.8309 | 974.9232 | 0 | 0 | 0 | 0 | 0 | 0 | 0 | 0 | 0 | 0 | 0 | 0 | 0 | 0 | 0 | 0 | 0 | 0 | 0 | 0 | 0 | 0 | 0 | 0 | 0 | 0 | 0 | 0 | 0
|  | 2023 |  |  |  |  | 7318.5099 | 5860.4363 | 5378.5125 | 4981.1863 | 4644.9826 | 4340.5013 | 4048.1095 | 3789.142 | 3582.8724 | 3405.1062 | 3233.8802 | 3068.981 | 2910.2018 | 2757.3423 | 2610.2082 | 2468.611 | 2332.3682 | 2201.3029 | 2075.2435 | 1954.0238 | 1837.4828 | 1725.4643 | 1617.817 | 1514.3943 | 1415.0542 | 1319.6591 | 1228.0756 | 1140.1746 | 1055.8309 | 974.9232 | 0 | 0 | 0 | 0 | 0 | 0 | 0 | 0 | 0 | 0 | 0 | 0 | 0 | 0 | 0 | 0 | 0 | 0 | 0 | 0 | 0 | 0 | 0 | 0 | 0 | 0 | 0 | 0
|  | 2024 | [5 empty] | 6793.9586 | 5440.392 | 4993.0098 | 4624.1618 | 4312.0553 | 4029.3976 | 3757.9629 | 3517.5568 | 3326.0715 | 3161.0466 | 3002.0931 | 2849.013 | 2701.6143 | 2559.7109 | 2423.1226 | 2291.6743 | 2165.1967 | 2043.5254 | 1926.5013 | 1813.97 | 1705.782 | 1601.7923 | 1501.8606 | 1405.8507 | 1313.6308 | 1225.0731 | 1140.0538 | 1058.4531 | 980.1546 | 905.046 | 0 | 0 | 0 | 0 | 0 | 0 | 0 | 0 | 0 | 0 | 0 | 0 | 0 | 0 | 0 | 0 | 0 | 0 | 0 | 0 | 0 | 0 | 0 | 0 | 0 | 0 | 0
|  | 2025 | [6 empty] | 6296.2034 | 5041.805 | 4627.2 | 4285.3754 | 3996.1353 | 3734.1863 | 3482.6381 | 3259.8452 | 3082.3889 | 2929.4545 | 2782.1466 | 2640.2818 | 2503.6822 | 2372.1753 | 2245.594 | 2123.7762 | 2006.5649 | 1893.8078 | 1785.3573 | 1681.0706 | 1580.8089 | 1484.438 | 1391.8277 | 1302.8519 | 1217.3884 | 1135.3189 | 1056.5285 | 980.9062 | 908.3442 | 838.7383 | 0 | 0 | 0 | 0 | 0 | 0 | 0 | 0 | 0 | 0 | 0 | 0 | 0 | 0 | 0 | 0 | 0 | 0 | 0 | 0 | 0 | 0 | 0 | 0 | 0 | 0
|  | 2026 | [7 empty] | 6041.5775 | 4837.9084 | 4440.0705 | 4112.0697 | 3834.5268 | 3583.1714 | 3341.7961 | 3128.0131 | 2957.7334 | 2810.9838 | 2669.6333 | 2533.5057 | 2402.4303 | 2276.2417 | 2154.7795 | 2037.8881 | 1925.417 | 1817.2199 | 1713.1553 | 1613.0861 | 1516.8791 | 1424.4055 | 1335.5405 | 1250.163 | 1168.1558 | 1089.4052 | 1013.8012 | 941.2371 | 871.6097 | 804.8188 | 0 | 0 | 0 | 0 | 0 | 0 | 0 | 0 | 0 | 0 | 0 | 0 | 0 | 0 | 0 | 0 | 0 | 0 | 0 | 0 | 0 | 0 | 0 | 0 | 0
|  | 2027 | [8 empty] | 5815.5973 | 4656.9505 | 4273.9934 | 3958.2612 | 3691.0995 | 3449.1458 | 3216.799 | 3011.0124 | 2847.1019 | 2705.8414 | 2569.7779 | 2438.742 | 2312.5694 | 2191.1008 | 2074.1818 | 1961.6627 | 1853.3984 | 1749.2483 | 1649.0762 | 1552.7499 | 1460.1415 | 1371.1268 | 1285.5857 | 1203.4017 | 1124.4619 | 1048.6569 | 975.8808 | 906.031 | 839.0079 | 774.7152 | 0 | 0 | 0 | 0 | 0 | 0 | 0 | 0 | 0 | 0 | 0 | 0 | 0 | 0 | 0 | 0 | 0 | 0 | 0 | 0 | 0 | 0 | 0 | 0
|  | 2028 | [9 empty] | 5621.5781 | 4501.5859 | 4131.405 | 3826.2062 | 3567.9576 | 3334.0759 | 3109.4806 | 2910.5594 | 2752.1173 | 2615.5694 | 2484.0453 | 2357.381 | 2235.4178 | 2118.0016 | 2004.9832 | 1896.2179 | 1791.5655 | 1690.8901 | 1594.06 | 1500.9473 | 1411.4285 | 1325.3835 | 1242.6962 | 1163.254 | 1086.9478 | 1013.6718 | 943.3236 | 875.8041 | 811.017 | 748.8692 | 0 | 0 | 0 | 0 | 0 | 0 | 0 | 0 | 0 | 0 | 0 | 0 | 0 | 0 | 0 | 0 | 0 | 0 | 0 | 0 | 0 | 0 | 0
|  | 2029 | [10 empty] | 5435.9358 | 4352.9293 | 3994.9729 | 3699.8528 | 3450.1323 | 3223.9741 | 3006.7956 | 2814.4435 | 2661.2336 | 2529.195 | 2402.0142 | 2279.5328 | 2161.5972 | 2048.0584 | 1938.7723 | 1833.5988 | 1732.4024 | 1635.0516 | 1541.419 | 1451.3813 | 1364.8186 | 1281.6151 | 1201.6584 | 1124.8397 | 1051.0533 | 980.1971 | 912.1721 | 846.8822 | 784.2346 | 724.1392 | 0 | 0 | 0 | 0 | 0 | 0 | 0 | 0 | 0 | 0 | 0 | 0 | 0 | 0 | 0 | 0 | 0 | 0 | 0 | 0 | 0 | 0
|  | 2030 | [11 empty] | 5267.9004 | 4218.3717 | 3871.4805 | 3585.4831 | 3343.482 | 3124.3148 | 2913.8497 | 2727.4436 | 2578.9697 | 2451.0127 | 2327.7633 | 2209.068 | 2094.778 | 1984.749 | 1878.841 | 1776.9187 | 1678.8504 | 1584.5089 | 1493.7708 | 1406.5162 | 1322.6294 | 1241.9979 | 1164.5128 | 1090.0687 | 1018.5632 | 949.8973 | 883.9751 | 820.7035 | 759.9924 | 701.7546 | 0 | 0 | 0 | 0 | 0 | 0 | 0 | 0 | 0 | 0 | 0 | 0 | 0 | 0 | 0 | 0 | 0 | 0 | 0 | 0 | 0
|  | 2031 | [12 empty] | 5203.4752 | 4166.7821 | 3824.1332 | 3541.6335 | 3302.592 | 3086.1052 | 2878.214 | 2694.0876 | 2547.4295 | 2421.0374 | 2299.2953 | 2182.0516 | 2069.1594 | 1960.476 | 1855.8633 | 1755.1874 | 1658.3185 | 1565.1308 | 1475.5023 | 1389.3149 | 1306.454 | 1226.8086 | 1150.2711 | 1076.7374 | 1006.1064 | 938.2803 | 873.1643 | 810.6664 | 750.6979 | 693.1724 | 0 | 0 | 0 | 0 | 0 | 0 | 0 | 0 | 0 | 0 | 0 | 0 | 0 | 0 | 0 | 0 | 0 | 0 | 0 | 0
|  | 2032 | [13 empty] | 5137.6273 | 4114.053 | 3775.7403 | 3496.8155 | 3260.7989 | 3047.0517 | 2841.7913 | 2659.995 | 2515.1928 | 2390.4001 | 2270.1986 | 2154.4386 | 2042.9749 | 1935.6669 | 1832.378 | 1732.9762 | 1637.3331 | 1545.3246 | 1456.8304 | 1371.7336 | 1289.9213 | 1211.2838 | 1135.7149 | 1063.1117 | 993.3745 | 926.4067 | 862.1147 | 800.4078 | 741.1981 | 684.4005 | 0 | 0 | 0 | 0 | 0 | 0 | 0 | 0 | 0 | 0 | 0 | 0 | 0 | 0 | 0 | 0 | 0 | 0 | 0
|  | 2033 | [14 empty] | 5071.7793 | 4061.324 | 3727.3473 | 3451.9975 | 3219.0059 | 3007.9982 | 2805.3687 | 2625.9023 | 2482.956 | 2359.7628 | 2241.1019 | 2126.8256 | 2016.7905 | 1910.8578 | 1808.8928 | 1710.7649 | 1616.3477 | 1525.5185 | 1438.1585 | 1354.1524 | 1273.3886 | 1195.759 | 1121.1586 | 1049.486 | 980.6426 | 914.5331 | 851.0651 | 790.1491 | 731.6983 | 675.6287 | 0 | 0 | 0 | 0 | 0 | 0 | 0 | 0 | 0 | 0 | 0 | 0 | 0 | 0 | 0 | 0 | 0 | 0
|  | 2034 | [15 empty] | 5005.9313 | 4008.595 | 3678.9544 | 3407.1795 | 3177.2129 | 2968.9447 | 2768.946 | 2591.8097 | 2450.7193 | 2329.1255 | 2212.0052 | 2099.2126 | 1990.6061 | 1886.0487 | 1785.4076 | 1688.5537 | 1595.3623 | 1505.7124 | 1419.4866 | 1336.5711 | 1256.8559 | 1180.2342 | 1106.6024 | 1035.8603 | 967.9107 | 902.6596 | 840.0156 | 779.8904 | 722.1985 | 666.8569 | 0 | 0 | 0 | 0 | 0 | 0 | 0 | 0 | 0 | 0 | 0 | 0 | 0 | 0 | 0 | 0 | 0
|  | 2035 | [16 empty] | 4940.0833 | 3955.8659 | 3630.5615 | 3362.3614 | 3135.4198 | 2929.8913 | 2732.5233 | 2557.717 | 2418.4825 | 2298.4882 | 2182.9085 | 2071.5995 | 1964.4217 | 1861.2397 | 1761.9223 | 1666.3425 | 1574.377 | 1485.9063 | 1400.8146 | 1318.9899 | 1240.3233 | 1164.7094 | 1092.0462 | 1022.2346 | 955.1788 | 890.786 | 828.966 | 769.6318 | 712.6987 | 658.085 | 0 | 0 | 0 | 0 | 0 | 0 | 0 | 0 | 0 | 0 | 0 | 0 | 0 | 0 | 0 | 0
|  | 2036 | [17 empty] | 4874.2353 | 3903.1369 | 3582.1685 | 3317.5434 | 3093.6268 | 2890.8378 | 2696.1006 | 2523.6244 | 2386.2458 | 2267.8509 | 2153.8118 | 2043.9865 | 1938.2373 | 1836.4306 | 1738.4371 | 1644.1313 | 1553.3916 | 1466.1001 | 1382.1427 | 1301.4086 | 1223.7906 | 1149.1846 | 1077.4899 | 1008.6089 | 942.4469 | 878.9124 | 817.9165 | 759.3731 | 703.1989 | 649.3132 | 0 | 0 | 0 | 0 | 0 | 0 | 0 | 0 | 0 | 0 | 0 | 0 | 0 | 0 | 0
|  | 2037 | [18 empty] | 4808.3874 | 3850.4079 | 3533.7756 | 3272.7254 | 3051.8338 | 2851.7843 | 2659.6779 | 2489.5317 | 2354.009 | 2237.2136 | 2124.7151 | 2016.3735 | 1912.0529 | 1811.6215 | 1714.9518 | 1621.92 | 1532.4062 | 1446.294 | 1363.4708 | 1283.8274 | 1207.2579 | 1133.6598 | 1062.9337 | 994.9832 | 929.7151 | 867.0388 | 806.8669 | 749.1144 | 693.6991 | 640.5414 | 0 | 0 | 0 | 0 | 0 | 0 | 0 | 0 | 0 | 0 | 0 | 0 | 0 | 0
|  | 2038 | [19 empty] | 4742.5394 | 3797.6789 | 3485.3827 | 3227.9074 | 3010.0407 | 2812.7308 | 2623.2552 | 2455.4391 | 2321.7723 | 2206.5763 | 2095.6184 | 1988.7605 | 1885.8684 | 1786.8125 | 1691.4666 | 1599.7088 | 1511.4208 | 1426.4879 | 1344.7989 | 1266.2461 | 1190.7252 | 1118.135 | 1048.3774 | 981.3575 | 916.9832 | 855.1653 | 795.8173 | 738.8557 | 684.1993 | 631.7695 | 0 | 0 | 0 | 0 | 0 | 0 | 0 | 0 | 0 | 0 | 0 | 0 | 0
|  | 2039 | [20 empty] | 4676.6914 | 3744.9498 | 3436.9897 | 3183.0894 | 2968.2477 | 2773.6774 | 2586.8325 | 2421.3464 | 2289.5356 | 2175.939 | 2066.5217 | 1961.1474 | 1859.684 | 1762.0034 | 1667.9814 | 1577.4976 | 1490.4354 | 1406.6817 | 1326.127 | 1248.6649 | 1174.1926 | 1102.6102 | 1033.8212 | 967.7318 | 904.2513 | 843.2917 | 784.7678 | 728.5971 | 674.6995 | 622.9977 | 0 | 0 | 0 | 0 | 0 | 0 | 0 | 0 | 0 | 0 | 0 | 0
|  | 2040 | [21 empty] | 4610.8434 | 3692.2208 | 3388.5968 | 3138.2714 | 2926.4547 | 2734.6239 | 2550.4098 | 2387.2538 | 2257.2988 | 2145.3017 | 2037.425 | 1933.5344 | 1833.4996 | 1737.1943 | 1644.4961 | 1555.2864 | 1469.45 | 1386.8756 | 1307.4551 | 1231.0837 | 1157.6599 | 1087.0854 | 1019.265 | 954.1061 | 891.5194 | 831.4181 | 773.7182 | 718.3384 | 665.1997 | 614.2259 | 0 | 0 | 0 | 0 | 0 | 0 | 0 | 0 | 0 | 0 | 0
|  | 2041 | [22 empty] | 4544.9954 | 3639.4918 | 3340.2038 | 3093.4534 | 2884.6616 | 2695.5704 | 2513.9871 | 2353.1612 | 2225.0621 | 2114.6644 | 2008.3283 | 1905.9214 | 1807.3152 | 1712.3852 | 1621.0109 | 1533.0752 | 1448.4646 | 1367.0695 | 1288.7831 | 1213.5024 | 1141.1272 | 1071.5606 | 1004.7087 | 940.4804 | 878.7875 | 819.5445 | 762.6687 | 708.0797 | 655.6999 | 605.4541 | 0 | 0 | 0 | 0 | 0 | 0 | 0 | 0 | 0 | 0
|  | 2042 | [23 empty] | 4479.1474 | 3586.7627 | 3291.8109 | 3048.6353 | 2842.8686 | 2656.5169 | 2477.5644 | 2319.0685 | 2192.8253 | 2084.0271 | 1979.2316 | 1878.3084 | 1781.1308 | 1687.5762 | 1597.5257 | 1510.8639 | 1427.4793 | 1347.2634 | 1270.1112 | 1195.9212 | 1124.5946 | 1056.0359 | 990.1525 | 926.8547 | 866.0556 | 807.6709 | 751.6191 | 697.821 | 646.2001 | 596.6822 | 0 | 0 | 0 | 0 | 0 | 0 | 0 | 0 | 0
|  | 2043 | [24 empty] | 4413.2995 | 3534.0337 | 3243.418 | 3003.8173 | 2801.0756 | 2617.4634 | 2441.1417 | 2284.9759 | 2160.5886 | 2053.3898 | 1950.1349 | 1850.6953 | 1754.9463 | 1662.7671 | 1574.0404 | 1488.6527 | 1406.4939 | 1327.4572 | 1251.4393 | 1178.3399 | 1108.0619 | 1040.5111 | 975.5962 | 913.229 | 853.3237 | 795.7974 | 740.5696 | 687.5624 | 636.7004 | 587.9104 | 0 | 0 | 0 | 0 | 0 | 0 | 0 | 0
|  | 2044 | [25 empty] | 4347.4515 | 3481.3047 | 3195.025 | 2958.9993 | 2759.2825 | 2578.41 | 2404.719 | 2250.8832 | 2128.3518 | 2022.7525 | 1921.0382 | 1823.0823 | 1728.7619 | 1637.958 | 1550.5552 | 1466.4415 | 1385.5085 | 1307.6511 | 1232.7674 | 1160.7587 | 1091.5292 | 1024.9863 | 961.04 | 899.6033 | 840.5918 | 783.9238 | 729.52 | 677.3037 | 627.2006 | 579.1386 | 0 | 0 | 0 | 0 | 0 | 0 | 0
|  | 2045 |  | 2045: 4281.6035; 2046: 3428.5757; 2047: 3146.6321; 2048: 2914.1813; 2049: 2717.4895; 2050: 2539.3565; 2051: 2368.2963; 2052: 2216.7906; 2053: 2096.1151; 2054: 1992.1152; 2055: 1891.9415; 2056: 1795.4693; 2057: 1702.5775; 2058: 1613.149; 2059: 1527.0699; 2060: 1444.2303; 2061: 1364.5231; 2062: 1287.845; 2063: 1214.0955; 2064: 1143.1774; 2065: 1074.9965; 2066: 1009.4615; 2067: 946.4838; 2068: 885.9776; 2069: 827.8599; 2070: 772.0502; 2071: 718.4704; 2072: 667.045; 2073: 617.7008; 2074: 570.3667; 2075: 0; 2076: 0; 2077: 0; 2078: 0; 2079: 0; 2080: 0
|  | 2046 |  | 2046: 4215.7555; 2047: 3375.8466; 2048: 3098.2391; 2049: 2869.3633; 2050: 2675.6965; 2051: 2500.303; 2052: 2331.8736; 2053: 2182.6979; 2054: 2063.8784; 2055: 1961.4779; 2056: 1862.8448; 2057: 1767.8562; 2058: 1676.3931; 2059: 1588.3399; 2060: 1503.5847; 2061: 1422.019; 2062: 1343.5377; 2063: 1268.0388; 2064: 1195.4236; 2065: 1125.5962; 2066: 1058.4639; 2067: 993.9367; 2068: 931.9275; 2069: 872.3519; 2070: 815.128; 2071: 760.1766; 2072: 707.4209; 2073: 656.7864; 2074: 608.201; 2075: 561.5949; 2076: 0; 2077: 0; 2078: 0; 2079: 0; 2080: 0
|  | 2047 |  | 2047: 4149.9075; 2048: 3323.1176; 2049: 3049.8462; 2050: 2824.5453; 2051: 2633.9034; 2052: 2461.2495; 2053: 2295.4509; 2054: 2148.6053; 2055: 2031.6416; 2056: 1930.8406; 2057: 1833.7481; 2058: 1740.2432; 2059: 1650.2087; 2060: 1563.5308; 2061: 1480.0995; 2062: 1399.8078; 2063: 1322.5523; 2064: 1248.2327; 2065: 1176.7517; 2066: 1108.0149; 2067: 1041.9312; 2068: 978.4119; 2069: 917.3713; 2070: 858.7262; 2071: 802.3962; 2072: 748.3031; 2073: 696.3713; 2074: 646.5277; 2075: 598.7012; 2076: 552.8231; 2077: 0; 2078: 0; 2079: 0; 2080: 0
|  | 2048 |  | 2048: 4084.0595; 2049: 3270.3886; 2050: 3001.4533; 2051: 2779.7273; 2052: 2592.1104; 2053: 2422.1961; 2054: 2259.0282; 2055: 2114.5126; 2056: 1999.4049; 2057: 1900.2033; 2058: 1804.6514; 2059: 1712.6302; 2060: 1624.0243; 2061: 1538.7217; 2062: 1456.6142; 2063: 1377.5966; 2064: 1301.567; 2065: 1228.4266; 2066: 1158.0797; 2067: 1090.4337; 2068: 1025.3985; 2069: 962.8871; 2070: 902.815; 2071: 845.1005; 2072: 789.6643; 2073: 736.4295; 2074: 685.3218; 2075: 636.269; 2076: 589.2014; 2077: 544.0512; 2078: 0; 2079: 0; 2080: 0
|  | 2049 |  | 2049: 4018.2116; 2050: 3217.6595; 2051: 2953.0603; 2052: 2734.9093; 2053: 2550.3174; 2054: 2383.1426; 2055: 2222.6055; 2056: 2080.42; 2057: 1967.1681; 2058: 1869.566; 2059: 1775.5547; 2060: 1685.0172; 2061: 1597.8398; 2062: 1513.9127; 2063: 1433.129; 2064: 1355.3854; 2065: 1280.5816; 2066: 1208.6204; 2067: 1139.4078; 2068: 1072.8524; 2069: 1008.8658; 2070: 947.3623; 2071: 888.2588; 2072: 831.4748; 2073: 776.9324; 2074: 724.5559; 2075: 674.2722; 2076: 626.0103; 2077: 579.7016; 2078: 535.2794; 2079: 0; 2080: 0
|  | 2050 |  | 2050: 3950.9253; 2051: 3163.7788; 2052: 2903.6104; 2053: 2689.1123; 2054: 2507.6115; 2055: 2343.2361; 2056: 2185.3873; 2057: 2045.5827; 2058: 1934.2273; 2059: 1838.2595; 2060: 1745.8225; 2061: 1656.801; 2062: 1571.0835; 2063: 1488.5617; 2064: 1409.1308; 2065: 1332.689; 2066: 1259.1378; 2067: 1188.3817; 2068: 1120.3281; 2069: 1054.8872; 2070: 991.9721; 2071: 931.4984; 2072: 873.3846; 2073: 817.5515; 2074: 763.9224; 2075: 712.423; 2076: 662.9813; 2077: 615.5276; 2078: 569.9943; 2079: 526.316; 2080: 0
|  |  |  | 30% | 30% | 30% | 30% | 26% | 22% | 10% | 10% | 10% | 10% | 10% | 10% | 10% | 10% | 10% | 10% | 10% | 10% | 10% | 10% | 10% | 10% | 10% | 10% | 10% | 10% | 10% | 10% | 10% | 10% | 10% | 10% | 10% | 10% | 10% | 10% | 10% | 10% | 10% | 10% | 10% | 10% | 10% | 10% | 10% | 10% | 10% | 10% | 10% | 10% | 10% | 10% | 10% | 10% | 10% | 10%
ITC
Revenue Requirement by vintage Year
2020 $/MW-wk; with costs 2047 onward levelized into year 2047
| Aurora Input |  | Levelized Cost | 2020 | 2021 | 2022 | 2023 | 2024 | 2025 | 2026 | 2027 | 2028 | 2029 | 2030 | 2031 | 2032 | 2033 | 2034 | 2035 | 2036 | 2037 | 2038 | 2039 | 2040 | 2041 | 2042 | 2043 | 2044 | 2045 | 2046 | Levlized 2047+ | 2047 | 2048 | 2049 | 2050 | 2051 | 2052 | 2053 | 2054 | 2055 | 2056 | 2057 | 2058 | 2059 | 2060 | 2061 | 2062 | 2063 | 2064 | 2065 | 2066 | 2067 | 2068 | 2069 | 2070 | 2071 | 2072 | 2073 | 2074 | 2075 | 2076 | 2077 | 2078 | 2079
|  | 2020 |  | 7318.5099 | 5860.4363 | 5378.5125 | 4981.1863 | 4644.9826 | 4340.5013 | 4048.1095 | 3789.142 | 3582.8724 | 3405.1062 | 3233.8802 | 3068.981 | 2910.2018 | 2757.3423 | 2610.2082 | 2468.611 | 2332.3682 | 2201.3029 | 2075.2435 | 1954.0238 | 1837.4828 | 1725.4643 | 1617.817 | 1514.3943 | 1415.0542 | 1319.6591 | 1228.0756 | 1059.295 | 1140.1746 | 1055.8309 | 974.9232 | 0 | 0 | 0 | 0 | 0 | 0 | 0 | 0 | 0 | 0 | 0 | 0 | 0 | 0 | 0 | 0 | 0 | 0 | 0 | 0 | 0 | 0 | 0 | 0 | 0 | 0 | 0 | 0 | 0 | 0 | 0
|  | 2021 |  | 0 | 7318.5099 | 5860.4363 | 5378.5125 | 4981.1863 | 4644.9826 | 4340.5013 | 4048.1095 | 3789.142 | 3582.8724 | 3405.1062 | 3233.8802 | 3068.981 | 2910.2018 | 2757.3423 | 2610.2082 | 2468.611 | 2332.3682 | 2201.3029 | 2075.2435 | 1954.0238 | 1837.4828 | 1725.4643 | 1617.817 | 1514.3943 | 1415.0542 | 1319.6591 | 1104.191 | 1228.0756 | 1140.1746 | 1055.8309 | 974.9232 | 0 | 0 | 0 | 0 | 0 | 0 | 0 | 0 | 0 | 0 | 0 | 0 | 0 | 0 | 0 | 0 | 0 | 0 | 0 | 0 | 0 | 0 | 0 | 0 | 0 | 0 | 0 | 0 | 0 | 0
|  | 2022 |  | 0 | 0 | 7318.5099 | 5860.4363 | 5378.5125 | 4981.1863 | 4644.9826 | 4340.5013 | 4048.1095 | 3789.142 | 3582.8724 | 3405.1062 | 3233.8802 | 3068.981 | 2910.2018 | 2757.3423 | 2610.2082 | 2468.611 | 2332.3682 | 2201.3029 | 2075.2435 | 1954.0238 | 1837.4828 | 1725.4643 | 1617.817 | 1514.3943 | 1415.0542 | 1150.9874 | 1319.6591 | 1228.0756 | 1140.1746 | 1055.8309 | 974.9232 | 0 | 0 | 0 | 0 | 0 | 0 | 0 | 0 | 0 | 0 | 0 | 0 | 0 | 0 | 0 | 0 | 0 | 0 | 0 | 0 | 0 | 0 | 0 | 0 | 0 | 0 | 0 | 0 | 0
|  | 2023 |  | 0 | 0 | 0 | 7318.5099 | 5860.4363 | 5378.5125 | 4981.1863 | 4644.9826 | 4340.5013 | 4048.1095 | 3789.142 | 3582.8724 | 3405.1062 | 3233.8802 | 3068.981 | 2910.2018 | 2757.3423 | 2610.2082 | 2468.611 | 2332.3682 | 2201.3029 | 2075.2435 | 1954.0238 | 1837.4828 | 1725.4643 | 1617.817 | 1514.3943 | 1199.7572 | 1415.0542 | 1319.6591 | 1228.0756 | 1140.1746 | 1055.8309 | 974.9232 | 0 | 0 | 0 | 0 | 0 | 0 | 0 | 0 | 0 | 0 | 0 | 0 | 0 | 0 | 0 | 0 | 0 | 0 | 0 | 0 | 0 | 0 | 0 | 0 | 0 | 0 | 0 | 0
|  | 2024 |  | 0 | 0 | 0 | 0 | 6793.9586 | 5440.392 | 4993.0098 | 4624.1618 | 4312.0553 | 4029.3976 | 3757.9629 | 3517.5568 | 3326.0715 | 3161.0466 | 3002.0931 | 2849.013 | 2701.6143 | 2559.7109 | 2423.1226 | 2291.6743 | 2165.1967 | 2043.5254 | 1926.5013 | 1813.97 | 1705.782 | 1601.7923 | 1501.8606 | 1160.9417 | 1405.8507 | 1313.6308 | 1225.0731 | 1140.0538 | 1058.4531 | 980.1546 | 905.046 | 0 | 0 | 0 | 0 | 0 | 0 | 0 | 0 | 0 | 0 | 0 | 0 | 0 | 0 | 0 | 0 | 0 | 0 | 0 | 0 | 0 | 0 | 0 | 0 | 0 | 0 | 0
|  | 2025 |  | 0 | 0 | 0 | 0 | 0 | 6296.2034 | 5041.805 | 4627.2 | 4285.3754 | 3996.1353 | 3734.1863 | 3482.6381 | 3259.8452 | 3082.3889 | 2929.4545 | 2782.1466 | 2640.2818 | 2503.6822 | 2372.1753 | 2245.594 | 2123.7762 | 2006.5649 | 1893.8078 | 1785.3573 | 1681.0706 | 1580.8089 | 1484.438 | 1121.4365 | 1391.8277 | 1302.8519 | 1217.3884 | 1135.3189 | 1056.5285 | 980.9062 | 908.3442 | 838.7383 | 0 | 0 | 0 | 0 | 0 | 0 | 0 | 0 | 0 | 0 | 0 | 0 | 0 | 0 | 0 | 0 | 0 | 0 | 0 | 0 | 0 | 0 | 0 | 0 | 0 | 0
|  | 2026 |  | 0 | 0 | 0 | 0 | 0 | 0 | 6041.5775 | 4837.9084 | 4440.0705 | 4112.0697 | 3834.5268 | 3583.1714 | 3341.7961 | 3128.0131 | 2957.7334 | 2810.9838 | 2669.6333 | 2533.5057 | 2402.4303 | 2276.2417 | 2154.7795 | 2037.8881 | 1925.417 | 1817.2199 | 1713.1553 | 1613.0861 | 1516.8791 | 1121.6158 | 1424.4055 | 1335.5405 | 1250.163 | 1168.1558 | 1089.4052 | 1013.8012 | 941.2371 | 871.6097 | 804.8188 | 0 | 0 | 0 | 0 | 0 | 0 | 0 | 0 | 0 | 0 | 0 | 0 | 0 | 0 | 0 | 0 | 0 | 0 | 0 | 0 | 0 | 0 | 0 | 0 | 0
|  | 2027 |  | 0 | 0 | 0 | 0 | 0 | 0 | 0 | 5815.5973 | 4656.9505 | 4273.9934 | 3958.2612 | 3691.0995 | 3449.1458 | 3216.799 | 3011.0124 | 2847.1019 | 2705.8414 | 2569.7779 | 2438.742 | 2312.5694 | 2191.1008 | 2074.1818 | 1961.6627 | 1853.3984 | 1749.2483 | 1649.0762 | 1552.7499 | 1125.3125 | 1460.1415 | 1371.1268 | 1285.5857 | 1203.4017 | 1124.4619 | 1048.6569 | 975.8808 | 906.031 | 839.0079 | 774.7152 | 0 | 0 | 0 | 0 | 0 | 0 | 0 | 0 | 0 | 0 | 0 | 0 | 0 | 0 | 0 | 0 | 0 | 0 | 0 | 0 | 0 | 0 | 0 | 0
|  | 2028 |  | 0 | 0 | 0 | 0 | 0 | 0 | 0 | 0 | 5621.5781 | 4501.5859 | 4131.405 | 3826.2062 | 3567.9576 | 3334.0759 | 3109.4806 | 2910.5594 | 2752.1173 | 2615.5694 | 2484.0453 | 2357.381 | 2235.4178 | 2118.0016 | 2004.9832 | 1896.2179 | 1791.5655 | 1690.8901 | 1594.06 | 1133.724 | 1500.9473 | 1411.4285 | 1325.3835 | 1242.6962 | 1163.254 | 1086.9478 | 1013.6718 | 943.3236 | 875.8041 | 811.017 | 748.8692 | 0 | 0 | 0 | 0 | 0 | 0 | 0 | 0 | 0 | 0 | 0 | 0 | 0 | 0 | 0 | 0 | 0 | 0 | 0 | 0 | 0 | 0 | 0
|  | 2029 |  | 0 | 0 | 0 | 0 | 0 | 0 | 0 | 0 | 0 | 5435.9358 | 4352.9293 | 3994.9729 | 3699.8528 | 3450.1323 | 3223.9741 | 3006.7956 | 2814.4435 | 2661.2336 | 2529.195 | 2402.0142 | 2279.5328 | 2161.5972 | 2048.0584 | 1938.7723 | 1833.5988 | 1732.4024 | 1635.0516 | 1142.5545 | 1541.419 | 1451.3813 | 1364.8186 | 1281.6151 | 1201.6584 | 1124.8397 | 1051.0533 | 980.1971 | 912.1721 | 846.8822 | 784.2346 | 724.1392 | 0 | 0 | 0 | 0 | 0 | 0 | 0 | 0 | 0 | 0 | 0 | 0 | 0 | 0 | 0 | 0 | 0 | 0 | 0 | 0 | 0 | 0
|  | 2030 |  | 0 | 0 | 0 | 0 | 0 | 0 | 0 | 0 | 0 | 0 | 5267.9004 | 4218.3717 | 3871.4805 | 3585.4831 | 3343.482 | 3124.3148 | 2913.8497 | 2727.4436 | 2578.9697 | 2451.0127 | 2327.7633 | 2209.068 | 2094.778 | 1984.749 | 1878.841 | 1776.9187 | 1678.8504 | 1153.9184 | 1584.5089 | 1493.7708 | 1406.5162 | 1322.6294 | 1241.9979 | 1164.5128 | 1090.0687 | 1018.5632 | 949.8973 | 883.9751 | 820.7035 | 759.9924 | 701.7546 | 0 | 0 | 0 | 0 | 0 | 0 | 0 | 0 | 0 | 0 | 0 | 0 | 0 | 0 | 0 | 0 | 0 | 0 | 0 | 0 | 0
|  | 2031 |  | 0 | 0 | 0 | 0 | 0 | 0 | 0 | 0 | 0 | 0 | 0 | 5203.4752 | 4166.7821 | 3824.1332 | 3541.6335 | 3302.592 | 3086.1052 | 2878.214 | 2694.0876 | 2547.4295 | 2421.0374 | 2299.2953 | 2182.0516 | 2069.1594 | 1960.476 | 1855.8633 | 1755.1874 | 1187.8064 | 1658.3185 | 1565.1308 | 1475.5023 | 1389.3149 | 1306.454 | 1226.8086 | 1150.2711 | 1076.7374 | 1006.1064 | 938.2803 | 873.1643 | 810.6664 | 750.6979 | 693.1724 | 0 | 0 | 0 | 0 | 0 | 0 | 0 | 0 | 0 | 0 | 0 | 0 | 0 | 0 | 0 | 0 | 0 | 0 | 0 | 0
|  | 2032 |  | 0 | 0 | 0 | 0 | 0 | 0 | 0 | 0 | 0 | 0 | 0 | 0 | 5137.6273 | 4114.053 | 3775.7403 | 3496.8155 | 3260.7989 | 3047.0517 | 2841.7913 | 2659.995 | 2515.1928 | 2390.4001 | 2270.1986 | 2154.4386 | 2042.9749 | 1935.6669 | 1832.378 | 1222.1019 | 1732.9762 | 1637.3331 | 1545.3246 | 1456.8304 | 1371.7336 | 1289.9213 | 1211.2838 | 1135.7149 | 1063.1117 | 993.3745 | 926.4067 | 862.1147 | 800.4078 | 741.1981 | 684.4005 | 0 | 0 | 0 | 0 | 0 | 0 | 0 | 0 | 0 | 0 | 0 | 0 | 0 | 0 | 0 | 0 | 0 | 0 | 0
|  | 2033 |  | 0 | 0 | 0 | 0 | 0 | 0 | 0 | 0 | 0 | 0 | 0 | 0 | 0 | 5071.7793 | 4061.324 | 3727.3473 | 3451.9975 | 3219.0059 | 3007.9982 | 2805.3687 | 2625.9023 | 2482.956 | 2359.7628 | 2241.1019 | 2126.8256 | 2016.7905 | 1910.8578 | 1257.1128 | 1808.8928 | 1710.7649 | 1616.3477 | 1525.5185 | 1438.1585 | 1354.1524 | 1273.3886 | 1195.759 | 1121.1586 | 1049.486 | 980.6426 | 914.5331 | 851.0651 | 790.1491 | 731.6983 | 675.6287 | 0 | 0 | 0 | 0 | 0 | 0 | 0 | 0 | 0 | 0 | 0 | 0 | 0 | 0 | 0 | 0 | 0 | 0
|  | 2034 |  | 0 | 0 | 0 | 0 | 0 | 0 | 0 | 0 | 0 | 0 | 0 | 0 | 0 | 0 | 5005.9313 | 4008.595 | 3678.9544 | 3407.1795 | 3177.2129 | 2968.9447 | 2768.946 | 2591.8097 | 2450.7193 | 2329.1255 | 2212.0052 | 2099.2126 | 1990.6061 | 1292.8342 | 1886.0487 | 1785.4076 | 1688.5537 | 1595.3623 | 1505.7124 | 1419.4866 | 1336.5711 | 1256.8559 | 1180.2342 | 1106.6024 | 1035.8603 | 967.9107 | 902.6596 | 840.0156 | 779.8904 | 722.1985 | 666.8569 | 0 | 0 | 0 | 0 | 0 | 0 | 0 | 0 | 0 | 0 | 0 | 0 | 0 | 0 | 0 | 0 | 0
|  | 2035 |  | 0 | 0 | 0 | 0 | 0 | 0 | 0 | 0 | 0 | 0 | 0 | 0 | 0 | 0 | 0 | 4940.0833 | 3955.8659 | 3630.5615 | 3362.3614 | 3135.4198 | 2929.8913 | 2732.5233 | 2557.717 | 2418.4825 | 2298.4882 | 2182.9085 | 2071.5995 | 1329.2596 | 1964.4217 | 1861.2397 | 1761.9223 | 1666.3425 | 1574.377 | 1485.9063 | 1400.8146 | 1318.9899 | 1240.3233 | 1164.7094 | 1092.0462 | 1022.2346 | 955.1788 | 890.786 | 828.966 | 769.6318 | 712.6987 | 658.085 | 0 | 0 | 0 | 0 | 0 | 0 | 0 | 0 | 0 | 0 | 0 | 0 | 0 | 0 | 0 | 0
|  | 2036 |  | 0 | 0 | 0 | 0 | 0 | 0 | 0 | 0 | 0 | 0 | 0 | 0 | 0 | 0 | 0 | 0 | 4874.2353 | 3903.1369 | 3582.1685 | 3317.5434 | 3093.6268 | 2890.8378 | 2696.1006 | 2523.6244 | 2386.2458 | 2267.8509 | 2153.8118 | 1366.3811 | 2043.9865 | 1938.2373 | 1836.4306 | 1738.4371 | 1644.1313 | 1553.3916 | 1466.1001 | 1382.1427 | 1301.4086 | 1223.7906 | 1149.1846 | 1077.4899 | 1008.6089 | 942.4469 | 878.9124 | 817.9165 | 759.3731 | 703.1989 | 649.3132 | 0 | 0 | 0 | 0 | 0 | 0 | 0 | 0 | 0 | 0 | 0 | 0 | 0 | 0 | 0
|  | 2037 |  | 0 | 0 | 0 | 0 | 0 | 0 | 0 | 0 | 0 | 0 | 0 | 0 | 0 | 0 | 0 | 0 | 0 | 4808.3874 | 3850.4079 | 3533.7756 | 3272.7254 | 3051.8338 | 2851.7843 | 2659.6779 | 2489.5317 | 2354.009 | 2237.2136 | 1404.1891 | 2124.7151 | 2016.3735 | 1912.0529 | 1811.6215 | 1714.9518 | 1621.92 | 1532.4062 | 1446.294 | 1363.4708 | 1283.8274 | 1207.2579 | 1133.6598 | 1062.9337 | 994.9832 | 929.7151 | 867.0388 | 806.8669 | 749.1144 | 693.6991 | 640.5414 | 0 | 0 | 0 | 0 | 0 | 0 | 0 | 0 | 0 | 0 | 0 | 0 | 0 | 0
|  | 2038 |  | 0 | 0 | 0 | 0 | 0 | 0 | 0 | 0 | 0 | 0 | 0 | 0 | 0 | 0 | 0 | 0 | 0 | 0 | 4742.5394 | 3797.6789 | 3485.3827 | 3227.9074 | 3010.0407 | 2812.7308 | 2623.2552 | 2455.4391 | 2321.7723 | 1442.6722 | 2206.5763 | 2095.6184 | 1988.7605 | 1885.8684 | 1786.8125 | 1691.4666 | 1599.7088 | 1511.4208 | 1426.4879 | 1344.7989 | 1266.2461 | 1190.7252 | 1118.135 | 1048.3774 | 981.3575 | 916.9832 | 855.1653 | 795.8173 | 738.8557 | 684.1993 | 631.7695 | 0 | 0 | 0 | 0 | 0 | 0 | 0 | 0 | 0 | 0 | 0 | 0 | 0
|  | 2039 |  | 0 | 0 | 0 | 0 | 0 | 0 | 0 | 0 | 0 | 0 | 0 | 0 | 0 | 0 | 0 | 0 | 0 | 0 | 0 | 4676.6914 | 3744.9498 | 3436.9897 | 3183.0894 | 2968.2477 | 2773.6774 | 2586.8325 | 2421.3464 | 1481.8174 | 2289.5356 | 2175.939 | 2066.5217 | 1961.1474 | 1859.684 | 1762.0034 | 1667.9814 | 1577.4976 | 1490.4354 | 1406.6817 | 1326.127 | 1248.6649 | 1174.1926 | 1102.6102 | 1033.8212 | 967.7318 | 904.2513 | 843.2917 | 784.7678 | 728.5971 | 674.6995 | 622.9977 | 0 | 0 | 0 | 0 | 0 | 0 | 0 | 0 | 0 | 0 | 0 | 0
|  | 2040 |  | 0 | 0 | 0 | 0 | 0 | 0 | 0 | 0 | 0 | 0 | 0 | 0 | 0 | 0 | 0 | 0 | 0 | 0 | 0 | 0 | 4610.8434 | 3692.2208 | 3388.5968 | 3138.2714 | 2926.4547 | 2734.6239 | 2550.4098 | 1522.5202 | 2387.2538 | 2257.2988 | 2145.3017 | 2037.425 | 1933.5344 | 1833.4996 | 1737.1943 | 1644.4961 | 1555.2864 | 1469.45 | 1386.8756 | 1307.4551 | 1231.0837 | 1157.6599 | 1087.0854 | 1019.265 | 954.1061 | 891.5194 | 831.4181 | 773.7182 | 718.3384 | 665.1997 | 614.2259 | 0 | 0 | 0 | 0 | 0 | 0 | 0 | 0 | 0 | 0 | 0
|  | 2041 |  | 0 | 0 | 0 | 0 | 0 | 0 | 0 | 0 | 0 | 0 | 0 | 0 | 0 | 0 | 0 | 0 | 0 | 0 | 0 | 0 | 0 | 4544.9954 | 3639.4918 | 3340.2038 | 3093.4534 | 2884.6616 | 2695.5704 | 1566.4624 | 2513.9871 | 2353.1612 | 2225.0621 | 2114.6644 | 2008.3283 | 1905.9214 | 1807.3152 | 1712.3852 | 1621.0109 | 1533.0752 | 1448.4646 | 1367.0695 | 1288.7831 | 1213.5024 | 1141.1272 | 1071.5606 | 1004.7087 | 940.4804 | 878.7875 | 819.5445 | 762.6687 | 708.0797 | 655.6999 | 605.4541 | 0 | 0 | 0 | 0 | 0 | 0 | 0 | 0 | 0 | 0
|  | 2042 |  | 0 | 0 | 0 | 0 | 0 | 0 | 0 | 0 | 0 | 0 | 0 | 0 | 0 | 0 | 0 | 0 | 0 | 0 | 0 | 0 | 0 | 0 | 4479.1474 | 3586.7627 | 3291.8109 | 3048.6353 | 2842.8686 | 1614.2427 | 2656.5169 | 2477.5644 | 2319.0685 | 2192.8253 | 2084.0271 | 1979.2316 | 1878.3084 | 1781.1308 | 1687.5762 | 1597.5257 | 1510.8639 | 1427.4793 | 1347.2634 | 1270.1112 | 1195.9212 | 1124.5946 | 1056.0359 | 990.1525 | 926.8547 | 866.0556 | 807.6709 | 751.6191 | 697.821 | 646.2001 | 596.6822 | 0 | 0 | 0 | 0 | 0 | 0 | 0 | 0 | 0
|  | 2043 |  | 0 | 0 | 0 | 0 | 0 | 0 | 0 | 0 | 0 | 0 | 0 | 0 | 0 | 0 | 0 | 0 | 0 | 0 | 0 | 0 | 0 | 0 | 0 | 4413.2995 | 3534.0337 | 3243.418 | 3003.8173 | 1665.5236 | 2801.0756 | 2617.4634 | 2441.1417 | 2284.9759 | 2160.5886 | 2053.3898 | 1950.1349 | 1850.6953 | 1754.9463 | 1662.7671 | 1574.0404 | 1488.6527 | 1406.4939 | 1327.4572 | 1251.4393 | 1178.3399 | 1108.0619 | 1040.5111 | 975.5962 | 913.229 | 853.3237 | 795.7974 | 740.5696 | 687.5624 | 636.7004 | 587.9104 | 0 | 0 | 0 | 0 | 0 | 0 | 0 | 0
|  | 2044 |  | 0 | 0 | 0 | 0 | 0 | 0 | 0 | 0 | 0 | 0 | 0 | 0 | 0 | 0 | 0 | 0 | 0 | 0 | 0 | 0 | 0 | 0 | 0 | 0 | 4347.4515 | 3481.3047 | 3195.025 | 1720.7032 | 2958.9993 | 2759.2825 | 2578.41 | 2404.719 | 2250.8832 | 2128.3518 | 2022.7525 | 1921.0382 | 1823.0823 | 1728.7619 | 1637.958 | 1550.5552 | 1466.4415 | 1385.5085 | 1307.6511 | 1232.7674 | 1160.7587 | 1091.5292 | 1024.9863 | 961.04 | 899.6033 | 840.5918 | 783.9238 | 729.52 | 677.3037 | 627.2006 | 579.1386 | 0 | 0 | 0 | 0 | 0 | 0 | 0
|  | 2045 |  | 0 | 0 | 0 | 0 | 0 | 0 | 0 | 0 | 0 | 0 | 0 | 0 | 0 | 0 | 0 | 0 | 0 | 0 | 0 | 0 | 0 | 0 | 0 | 0 | 0 | 4281.6035 | 3428.5757 | 1781.1007 | 3146.6321 | 2914.1813 | 2717.4895 | 2539.3565 | 2368.2963 | 2216.7906 | 2096.1151 | 1992.1152 | 1891.9415 | 1795.4693 | 1702.5775 | 1613.149 | 1527.0699 | 1444.2303 | 1364.5231 | 1287.845 | 1214.0955 | 1143.1774 | 1074.9965 | 1009.4615 | 946.4838 | 885.9776 | 827.8599 | 772.0502 | 718.4704 | 667.045 | 617.7008 | 570.3667 | 0 | 0 | 0 | 0 | 0 | 0
|  | 2046 |  | 0 | 0 | 0 | 0 | 0 | 0 | 0 | 0 | 0 | 0 | 0 | 0 | 0 | 0 | 0 | 0 | 0 | 0 | 0 | 0 | 0 | 0 | 0 | 0 | 0 | 0 | 4215.7555 | 1848.5625 | 3375.8466 | 3098.2391 | 2869.3633 | 2675.6965 | 2500.303 | 2331.8736 | 2182.6979 | 2063.8784 | 1961.4779 | 1862.8448 | 1767.8562 | 1676.3931 | 1588.3399 | 1503.5847 | 1422.019 | 1343.5377 | 1268.0388 | 1195.4236 | 1125.5962 | 1058.4639 | 993.9367 | 931.9275 | 872.3519 | 815.128 | 760.1766 | 707.4209 | 656.7864 | 608.201 | 561.5949 | 0 | 0 | 0 | 0 | 0
|  | 2047 |  | 0 | 0 | 0 | 0 | 0 | 0 | 0 | 0 | 0 | 0 | 0 | 0 | 0 | 0 | 0 | 0 | 0 | 0 | 0 | 0 | 0 | 0 | 0 | 0 | 0 | 0 | 0 | 1953.6371 | 4149.9075 | 3323.1176 | 3049.8462 | 2824.5453 | 2633.9034 | 2461.2495 | 2295.4509 | 2148.6053 | 2031.6416 | 1930.8406 | 1833.7481 | 1740.2432 | 1650.2087 | 1563.5308 | 1480.0995 | 1399.8078 | 1322.5523 | 1248.2327 | 1176.7517 | 1108.0149 | 1041.9312 | 978.4119 | 917.3713 | 858.7262 | 802.3962 | 748.3031 | 696.3713 | 646.5277 | 598.7012 | 552.8231 | 0 | 0 | 0 | 0
|  | 2048 |  | 0 | 0 | 0 | 0 | 0 | 0 | 0 | 0 | 0 | 0 | 0 | 0 | 0 | 0 | 0 | 0 | 0 | 0 | 0 | 0 | 0 | 0 | 0 | 0 | 0 | 0 | 0 | 1834.529 | 0 | 4084.0595 | 3270.3886 | 3001.4533 | 2779.7273 | 2592.1104 | 2422.1961 | 2259.0282 | 2114.5126 | 1999.4049 | 1900.2033 | 1804.6514 | 1712.6302 | 1624.0243 | 1538.7217 | 1456.6142 | 1377.5966 | 1301.567 | 1228.4266 | 1158.0797 | 1090.4337 | 1025.3985 | 962.8871 | 902.815 | 845.1005 | 789.6643 | 736.4295 | 685.3218 | 636.269 | 589.2014 | 544.0512 | 0 | 0 | 0
|  | 2049 |  | 0 | 0 | 0 | 0 | 0 | 0 | 0 | 0 | 0 | 0 | 0 | 0 | 0 | 0 | 0 | 0 | 0 | 0 | 0 | 0 | 0 | 0 | 0 | 0 | 0 | 0 | 0 | 1721.1139 | 0 | 0 | 4018.2116 | 3217.6595 | 2953.0603 | 2734.9093 | 2550.3174 | 2383.1426 | 2222.6055 | 2080.42 | 1967.1681 | 1869.566 | 1775.5547 | 1685.0172 | 1597.8398 | 1513.9127 | 1433.129 | 1355.3854 | 1280.5816 | 1208.6204 | 1139.4078 | 1072.8524 | 1008.8658 | 947.3623 | 888.2588 | 831.4748 | 776.9324 | 724.5559 | 674.2722 | 626.0103 | 579.7016 | 535.2794 | 0 | 0
|  | 2050 |  | 0 | 0 | 0 | 0 | 0 | 0 | 0 | 0 | 0 | 0 | 0 | 0 | 0 | 0 | 0 | 0 | 0 | 0 | 0 | 0 | 0 | 0 | 0 | 0 | 0 | 0 | 0 | 1612.5188 | 0 | 0 | 0 | 3950.9253 | 3163.7788 | 2903.6104 | 2689.1123 | 2507.6115 | 2343.2361 | 2185.3873 | 2045.5827 | 1934.2273 | 1838.2595 | 1745.8225 | 1656.801 | 1571.0835 | 1488.5617 | 1409.1308 | 1332.689 | 1259.1378 | 1188.3817 | 1120.3281 | 1054.8872 | 991.9721 | 931.4984 | 873.3846 | 817.5515 | 763.9224 | 712.423 | 662.9813 | 615.5276 | 569.9943 | 526.316 | 0
| 2020-2023 | 30% |  | 5883.8595 | [27 empty] | 2076: Check sb= 0; 2078: 128.2881
| 2024 | 26% |  | 5099.3449
| 2025 | 22% |  | 4314.8303
| Start 2026 | 10% |  | 1961.2865
|  | 0% |  | 0
Amortization
|  | 30% |  | 196.1287 | 196.1287 | 196.1287 | 196.1287 | 196.1287 | 196.1287 | 196.1287 | 196.1287 | 196.1287 | 196.1287 | 196.1287 | 196.1287 | 196.1287 | 196.1287 | 196.1287 | 196.1287 | 196.1287 | 196.1287 | 196.1287 | 196.1287 | 196.1287 | 196.1287 | 196.1287 | 196.1287 | 196.1287 | 196.1287 | 196.1287 | 196.1287 | 2047: 196.1287; 2048: 196.1287
|  | 26% |  | 169.9782 | 169.9782 | 169.9782 | 169.9782 | 169.9782 | 169.9782 | 169.9782 | 169.9782 | 169.9782 | 169.9782 | 169.9782 | 169.9782 | 169.9782 | 169.9782 | 169.9782 | 169.9782 | 169.9782 | 169.9782 | 169.9782 | 169.9782 | 169.9782 | 169.9782 | 169.9782 | 169.9782 | 169.9782 | 169.9782 | 169.9782 | 169.9782 | 2047: 169.9782; 2048: 169.9782
|  | 22% |  | 143.8277 | 143.8277 | 143.8277 | 143.8277 | 143.8277 | 143.8277 | 143.8277 | 143.8277 | 143.8277 | 143.8277 | 143.8277 | 143.8277 | 143.8277 | 143.8277 | 143.8277 | 143.8277 | 143.8277 | 143.8277 | 143.8277 | 143.8277 | 143.8277 | 143.8277 | 143.8277 | 143.8277 | 143.8277 | 143.8277 | 143.8277 | 143.8277 | 2047: 143.8277; 2048: 143.8277
|  | 10% |  | 65.3762 | 65.3762 | 65.3762 | 65.3762 | 65.3762 | 65.3762 | 65.3762 | 65.3762 | 65.3762 | 65.3762 | 65.3762 | 65.3762 | 65.3762 | 65.3762 | 65.3762 | 65.3762 | 65.3762 | 65.3762 | 65.3762 | 65.3762 | 65.3762 | 65.3762 | 65.3762 | 65.3762 | 65.3762 | 65.3762 | 65.3762 | 65.3762 | 2047: 65.3762; 2048: 65.3762
|  |  |  | 2020 | 2021 | 2022 | 2023 | 2024 | 2025 | 2026 | 2027 | 2028 | 2029 | 2030 | 2031 | 2032 | 2033 | 2034 | 2035 | 2036 | 2037 | 2038 | 2039 | 2040 | 2041 | 2042 | 2043 | 2044 | 2045 | 2046 | 2047 | 2048 | 2049 | 2050 | 2051 | 2052 | 2053 | 2054 | 2055 | 2056 | 2057 | 2058 | 2059 | 2060 | 2061 | 2062 | 2063 | 2064 | 2065 | 2066 | 2067 | 2068 | 2069 | 2070 | 2071 | 2072 | 2073 | 2074 | 2075
|  | ITC Base |  | 5883.8595 | 5883.8595 | 5883.8595 | 5883.8595 | 5883.8595 | 5883.8595 | 5883.8595 | 5883.8595 | 5883.8595 | 5883.8595 | 5883.8595 | 5883.8595 | 5883.8595 | 5883.8595 | 5883.8595 | 5883.8595 | 5883.8595 | 5883.8595 | 5883.8595 | 5883.8595 | 5883.8595 | 5883.8595 | 5883.8595 | 5883.8595 | 5883.8595 | 5883.8595 | 5883.8595 | 5883.8595 | 5883.8595 | 5883.8595 | 5883.8595 | 5883.8595 | 5883.8595 | 5883.8595 | 5883.8595 | 5883.8595 | 5883.8595 | 5883.8595 | 5883.8595 | 5883.8595 | 5883.8595 | 5883.8595 | 5883.8595 | 5883.8595 | 5883.8595 | 5883.8595 | 5883.8595 | 5883.8595 | 5883.8595 | 5883.8595 | 5883.8595 | 5883.8595 | 5883.8595 | 5883.8595 | 5883.8595 | 5883.8595
|  | Accum ITC Amort |  | 196.1287 | 392.2573 | 588.386 | 784.5146 | 980.6433 | 1176.7719 | 1372.9006 | 1569.0292 | 1765.1579 | 1961.2865 | 2157.4152 | 2353.5438 | 2549.6725 | 2745.8011 | 2941.9298 | 3138.0584 | 3334.1871 | 3530.3157 | 3726.4444 | 3922.573 | 4118.7017 | 4314.8303 | 4510.959 | 4707.0876 | 4903.2163 | 5099.3449 | 5295.4736 | 5491.6022 | 5687.7309 | 5883.8595 | 5883.8595 | 5883.8595 | 5883.8595 | 5883.8595 | 5883.8595 | 5883.8595 | 5883.8595 | 5883.8595 | 5883.8595 | 5883.8595 | 5883.8595 | 5883.8595 | 5883.8595 | 5883.8595 | 5883.8595 | 5883.8595 | 5883.8595 | 5883.8595 | 5883.8595 | 5883.8595 | 5883.8595 | 5883.8595 | 5883.8595 | 5883.8595 | 5883.8595 | 5883.8595
|  | Ratebase |  | 5687.7309 | 5491.6022 | 5295.4736 | 5099.3449 | 4903.2163 | 4707.0876 | 4510.959 | 4314.8303 | 4118.7017 | 3922.573 | 3726.4444 | 3530.3157 | 3334.1871 | 3138.0584 | 2941.9298 | 2745.8011 | 2549.6725 | 2353.5438 | 2157.4152 | 1961.2865 | 1765.1579 | 1569.0292 | 1372.9006 | 1176.7719 | 980.6433 | 784.5146 | 588.386 | 392.2573 | 196.1287 | 0 | 0 | 0 | 0 | 0 | 0 | 0 | 0 | 0 | 0 | 0 | 0 | 0 | 0 | 0 | 0 | 0 | 0 | 0 | 0 | 0 | 0 | 0 | 0 | 0 | 0 | 0
|  | Tax Basis |  | 16670.9353 | 16670.9353 | 16670.9353 | 16670.9353 | 16670.9353 | 16670.9353 | 16670.9353 | 16670.9353 | 16670.9353 | 16670.9353 | 16670.9353 | 16670.9353 | 16670.9353 | 16670.9353 | 16670.9353 | 16670.9353 | 16670.9353 | 16670.9353 | 16670.9353 | 16670.9353 | 16670.9353 | 16670.9353 | 16670.9353 | 16670.9353 | 16670.9353 | 16670.9353 | 16670.9353 | 16670.9353 | 16670.9353 | 16670.9353 | 16670.9353 | 16670.9353 | 16670.9353 | 16670.9353 | 16670.9353 | 16670.9353 | 16670.9353 | 16670.9353 | 16670.9353 | 16670.9353 | 16670.9353 | 16670.9353 | 16670.9353 | 16670.9353 | 16670.9353 | 16670.9353 | 16670.9353 | 16670.9353 | 16670.9353 | 16670.9353 | 16670.9353 | 16670.9353 | 16670.9353 | 16670.9353 | 16670.9353 | 16670.9353
|  | Book Depreciation |  | 555.6978 | 555.6978 | 555.6978 | 555.6978 | 555.6978 | 555.6978 | 555.6978 | 555.6978 | 555.6978 | 555.6978 | 555.6978 | 555.6978 | 555.6978 | 555.6978 | 555.6978 | 555.6978 | 555.6978 | 555.6978 | 555.6978 | 555.6978 | 555.6978 | 555.6978 | 555.6978 | 555.6978 | 555.6978 | 555.6978 | 555.6978 | 555.6978 | 555.6978 | 555.6978 | 555.6978 | 555.6978 | 555.6978 | 555.6978 | 555.6978 | 555.6978 | 555.6978 | 555.6978 | 555.6978 | 555.6978 | 555.6978 | 555.6978 | 555.6978 | 555.6978 | 555.6978 | 555.6978 | 555.6978 | 555.6978 | 555.6978 | 555.6978 | 555.6978 | 555.6978 | 555.6978 | 555.6978 | 555.6978 | 555.6978
|  | Tax Depreciation |  | 2382.2767 | 4082.7121 | 2915.7466 | 2082.1998 | 1488.7145 | 1487.0474 | 1488.7145 | 743.5237 | 0 | 0 | 0 | 0 | 0 | 0 | 0 | 0 | 0 | 0 | 0 | 0 | 0 | 0 | 0 | 0 | 0 | 0 | 0 | 0 | 0 | 0 | 0 | 0 | 0 | 0 | 0 | 0 | 0 | 0 | 0 | 0 | 0 | 0 | 0 | 0 | 0 | 0 | 0 | 0 | 0 | 0 | 0 | 0 | 0 | 0 | 0 | 0
|  | Difference between book and tax |  | -1826.5788 | -3527.0142 | -2360.0487 | -1526.502 | -933.0167 | -931.3496 | -933.0167 | -187.8259 | 555.6978 | 555.6978 | 555.6978 | 555.6978 | 555.6978 | 555.6978 | 555.6978 | 555.6978 | 555.6978 | 555.6978 | 555.6978 | 555.6978 | 555.6978 | 555.6978 | 555.6978 | 555.6978 | 555.6978 | 555.6978 | 555.6978 | 555.6978 | 555.6978 | 555.6978 | 555.6978 | 555.6978 | 555.6978 | 555.6978 | 555.6978 | 555.6978 | 555.6978 | 555.6978 | 555.6978 | 555.6978 | 555.6978 | 555.6978 | 555.6978 | 555.6978 | 555.6978 | 555.6978 | 555.6978 | 555.6978 | 555.6978 | 555.6978 | 555.6978 | 555.6978 | 555.6978 | 555.6978 | 555.6978 | 555.6978
|  | Deferred Tax |  | -383.5816 | -740.673 | -495.6102 | -320.5654 | -195.9335 | -195.5834 | -195.9335 | -39.4434 | 116.6965 | 116.6965 | 116.6965 | 116.6965 | 116.6965 | 116.6965 | 116.6965 | 116.6965 | 116.6965 | 116.6965 | 116.6965 | 116.6965 | 116.6965 | 116.6965 | 116.6965 | 116.6965 | 116.6965 | 116.6965 | 116.6965 | 116.6965 | 116.6965 | 116.6965 | 116.6965 | 116.6965 | 116.6965 | 116.6965 | 116.6965 | 116.6965 | 116.6965 | 116.6965 | 116.6965 | 116.6965 | 116.6965 | 116.6965 | 116.6965 | 116.6965 | 116.6965 | 116.6965 | 116.6965 | 116.6965 | 116.6965 | 116.6965 | 116.6965 | 116.6965 | 116.6965 | 116.6965 | 116.6965 | 116.6965
|  | Accum Defered Tax |  | -383.5816 | -1124.2545 | -1619.8648 | -1940.4302 | -2136.3637 | -2331.9471 | -2527.8806 | -2567.324 | -2450.6275 | -2333.9309 | -2217.2344 | -2100.5378 | -1983.8413 | -1867.1448 | -1750.4482 | -1633.7517 | -1517.0551 | -1400.3586 | -1283.662 | -1166.9655 | -1050.2689 | -933.5724 | -816.8758 | -700.1793 | -583.4827 | -466.7862 | -350.0896 | -233.3931 | -116.6965 | 1.2506e-12 | 116.6965 | 233.3931 | 350.0896 | 466.7862 | 583.4827 | 700.1793 | 816.8758 | 933.5724 | 1050.2689 | 1166.9655 | 1283.662 | 1400.3586 | 1517.0551 | 1633.7517 | 1750.4482 | 1867.1448 | 1983.8413 | 2100.5378 | 2217.2344 | 2333.9309 | 2450.6275 | 2567.324 | 2684.0206 | 2800.7171 | 2917.4137 | 3034.1102
|  | Revenue Requirement |  | 1902.8126 | 1561.8063 | 1469.2079 | 1394.6901 | 1333.0698 | 1276.8285 | 1220.5872 | 1171.0658 | 1134.9994 | 1105.6529 | 1076.3064 | 1046.9599 | 1017.6135 | 988.267 | 958.9205 | 929.574 | 900.2276 | 870.8811 | 841.5346 | 812.1881 | 782.8417 | 753.4952 | 724.1487 | 694.8022 | 665.4558 | 636.1093 | 606.7628 | 577.4164 | 548.0699 | 518.7234 | 0 | 0 | 0 | 0 | 0 | 0 | 0 | 0 | 0 | 0 | 0 | 0 | 0 | 0 | 0 | 0 | 0 | 0 | 0 | 0 | 0 | 0 | 0 | 0 | 0 | 0
|  | Depreciation |  | 653.7622 | 653.7622 | 653.7622 | 653.7622 | 653.7622 | 653.7622 | 653.7622 | 653.7622 | 653.7622 | 653.7622 | 653.7622 | 653.7622 | 653.7622 | 653.7622 | 653.7622 | 653.7622 | 653.7622 | 653.7622 | 653.7622 | 653.7622 | 653.7622 | 653.7622 | 653.7622 | 653.7622 | 653.7622 | 653.7622 | 653.7622 | 653.7622 | 653.7622 | 653.7622 | 0 | 0 | 0 | 0 | 0 | 0 | 0 | 0 | 0 | 0 | 0 | 0 | 0 | 0 | 0 | 0 | 0 | 0 | 0 | 0 | 0 | 0 | 0 | 0 | 0 | 0
|  | Insurance |  | 9.3946 | 9.3946 | 9.3946 | 9.3946 | 9.3946 | 9.3946 | 9.3946 | 9.3946 | 9.3946 | 9.3946 | 9.3946 | 9.3946 | 9.3946 | 9.3946 | 9.3946 | 9.3946 | 9.3946 | 9.3946 | 9.3946 | 9.3946 | 9.3946 | 9.3946 | 9.3946 | 9.3946 | 9.3946 | 9.3946 | 9.3946 | 9.3946 | 9.3946 | 9.3946 | 0 | 0 | 0 | 0 | 0 | 0 | 0 | 0 | 0 | 0 | 0 | 0 | 0 | 0 | 0 | 0 | 0 | 0 | 0 | 0 | 0 | 0 | 0 | 0 | 0 | 0
|  | Property Taxes |  | 89.1576 | 89.1576 | 89.1576 | 89.1576 | 89.1576 | 89.1576 | 89.1576 | 89.1576 | 89.1576 | 89.1576 | 89.1576 | 89.1576 | 89.1576 | 89.1576 | 89.1576 | 89.1576 | 89.1576 | 89.1576 | 89.1576 | 89.1576 | 89.1576 | 89.1576 | 89.1576 | 89.1576 | 89.1576 | 89.1576 | 89.1576 | 89.1576 | 89.1576 | 89.1576 | 0 | 0 | 0 | 0 | 0 | 0 | 0 | 0 | 0 | 0 | 0 | 0 | 0 | 0 | 0 | 0 | 0 | 0 | 0 | 0 | 0 | 0 | 0 | 0 | 0 | 0
|  | Current Taxes |  | -209.6678 | -701.3867 | -432.5232 | -242.2369 | -108.5513 | -119.9501 | -132.1727 | 41.5338 | 217.6539 | 211.4912 | 205.3284 | 199.1656 | 193.0029 | 186.8401 | 180.6774 | 174.5146 | 168.3518 | 162.1891 | 156.0263 | 149.8636 | 143.7008 | 137.538 | 131.3753 | 125.2125 | 119.0498 | 112.887 | 106.7242 | 100.5615 | 94.3987 | 88.236 | 0 | 0 | 0 | 0 | 0 | 0 | 0 | 0 | 0 | 0 | 0 | 0 | 0 | 0 | 0 | 0 | 0 | 0 | 0 | 0 | 0 | 0 | 0 | 0 | 0 | 0
|  | DFIT |  |  | 871.38 | 583.0709 |  | 230.51 | 230.0981 | 230.51 | 46.404 | -137.2901 | -137.2901 | -137.2901 | -137.2901 | -137.2901 | -137.2901 | -137.2901 | -137.2901 | -137.2901 | -137.2901 | -137.2901 | -137.2901 | -137.2901 | -137.2901 | -137.2901 | -137.2901 | -137.2901 | -137.2901 | -137.2901 | -137.2901 | -137.2901 | -137.2901 | 0 | 0 | 0 | 0 | 0 | 0 | 0 | 0 | 0 | 0 | 0 | 0 | 0 | 0 | 0 | 0 | 0 | 0 | 0 | 0 | 0 | 0 | 0 | 0 | 0 | 0
|  | ITC |  | -65.3762 | -65.3762 | -65.3762 | -65.3762 | -65.3762 | -65.3762 | -65.3762 | -65.3762 | -65.3762 | -65.3762 | -65.3762 | -65.3762 | -65.3762 | -65.3762 | -65.3762 | -65.3762 | -65.3762 | -65.3762 | -65.3762 | -65.3762 | -65.3762 | -65.3762 | -65.3762 | -65.3762 | -65.3762 | -65.3762 | -65.3762 | -65.3762 | -65.3762 | -65.3762 | 0 | 0 | 0 | 0 | 0 | 0 | 0 | 0 | 0 | 0 | 0 | 0 | 0 | 0 | 0 | 0 | 0 | 0 | 0 | 0 | 0 | 0 | 0 | 0 | 0 | 0
|  | Total Operating Expenses |  | 477.2703 | 856.9314 | 837.4857 | 444.7012 | 808.8967 | 797.0861 | 785.2754 | 774.8759 | 767.3019 | 761.1392 | 754.9764 | 748.8137 | 742.6509 | 736.4881 | 730.3254 | 724.1626 | 717.9999 | 711.8371 | 705.6743 | 699.5116 | 693.3488 | 687.1861 | 681.0233 | 674.8605 | 668.6978 | 662.535 | 656.3723 | 650.2095 | 644.0467 | 637.884 | 0 | 0 | 0 | 0 | 0 | 0 | 0 | 0 | 0 | 0 | 0 | 0 | 0 | 0 | 0 | 0 | 0 | 0 | 0 | 0 | 0 | 0 | 0 | 0 | 0 | 0
|  | Operating |  | 1425.5423 | 704.8749 | 631.7222 | 949.9889 | 524.1731 | 479.7424 | 435.3118 | 396.1899 | 367.6974 | 344.5137 | 321.33 | 298.1463 | 274.9626 | 251.7788 | 228.5951 | 205.4114 | 182.2277 | 159.044 | 135.8603 | 112.6766 | 89.4928 | 66.3091 | 43.1254 | 19.9417 | -3.242 | -26.4257 | -49.6094 | -72.7931 | -95.9769 | -119.1606 | 0 | 0 | 0 | 0 | 0 | 0 | 0 | 0 | 0 | 0 | 0 | 0 | 0 | 0 | 0 | 0 | 0 | 0 | 0 | 0 | 0 | 0 | 0 | 0 | 0 | 0
|  | Ratebase |  | 16250.3278 | 12288.6372 | 11212.8621 | 10347.1408 | 9631.2578 | 8977.8658 | 8324.4738 | 7749.1518 | 7330.1449 | 6989.2079 | 6648.2709 | 6307.334 | 5966.397 | 5625.46 | 5284.5231 | 4943.5861 | 4602.6491 | 4261.7121 | 3920.7752 | 3579.8382 | 3238.9012 | 2897.9643 | 2557.0273 | 2216.0903 | 1875.1533 | 1534.2164 | 1193.2794 | 852.3424 | 511.4055 | 170.4685 | 0 | 0 | 0 | 0 | 0 | 0 | 0 | 0 | 0 | 0 | 0 | 0 | 0 | 0 | 0 | 0 | 0 | 0 | 0 | 0 | 0 | 0 | 0 | 0 | 0 | 0
|  | Return on Ratebase |  | 8.772% | 5.736% | 5.634% | 9.181% | 5.442% | 5.344% | 5.229% | 5.113% | 5.016% | 4.929% | 4.833% | 4.727% | 4.609% | 4.476% | 4.326% | 4.155% | 3.959% | 3.732% | 3.465% | 3.148% | 2.763% | 2.288% | 1.687% | 0.8999% | -0.1729% | -1.722% | -4.157% | -8.54% | -18.77% | -69.9% | #DIV/0! | #DIV/0! | #DIV/0! | #DIV/0! | #DIV/0! | #DIV/0! | #DIV/0! | #DIV/0! | #DIV/0! | #DIV/0! | #DIV/0! | #DIV/0! | #DIV/0! | #DIV/0! | #DIV/0! | #DIV/0! | #DIV/0! | #DIV/0! | #DIV/0! | #DIV/0! | #DIV/0! | #DIV/0! | #DIV/0! | #DIV/0! | #DIV/0! | #DIV/0!
|  | Revenue Requirement |  | 1902.8126 | 1561.8063 | 1469.2079 | 1394.6901 | 1333.0698 | 1276.8285 | 1220.5872 | 1171.0658 | 1134.9994 | 1105.6529 | 1076.3064 | 1046.9599 | 1017.6135 | 988.267 | 958.9205 | 929.574 | 900.2276 | 870.8811 | 841.5346 | 812.1881 | 782.8417 | 753.4952 | 724.1487 | 694.8022 | 665.4558 | 636.1093 | 606.7628 | 577.4164 | 548.0699 | 518.7234 | 0 | 0 | 0 | 0 | 0 | 0 | 0 | 0 | 0 | 0 | 0 | 0 | 0 | 0 | 0 | 0 | 0 | 0 | 0 | 0 | 0 | 0 | 0 | 0 | 0 | 0
|  | Tax Depreciation |  | 2802.6784 | 4803.1907 | 3430.2901 | 2449.6468 | 1751.4289 | 1749.4676 | 1751.4289 | 874.7338 | 0 | 0 | 0 | 0 | 0 | 0 | 0 | 0 | 0 | 0 | 0 | 0 | 0 | 0 | 0 | 0 | 0 | 0 | 0 | 0 | 0 | 0 | 0 | 0 | 0 | 0 | 0 | 0 | 0 | 0 | 0 | 0 | 0 | 0 | 0 | 0 | 0 | 0 | 0 | 0 | 0 | 0 | 0 | 0 | 0 | 0 | 0 | 0
|  | Propety Taxes |  | 9.3946 | 9.3946 | 9.3946 | 9.3946 | 9.3946 | 9.3946 | 9.3946 | 9.3946 | 9.3946 | 9.3946 | 9.3946 | 9.3946 | 9.3946 | 9.3946 | 9.3946 | 9.3946 | 9.3946 | 9.3946 | 9.3946 | 9.3946 | 9.3946 | 9.3946 | 9.3946 | 9.3946 | 9.3946 | 9.3946 | 9.3946 | 9.3946 | 9.3946 | 9.3946 | 0 | 0 | 0 | 0 | 0 | 0 | 0 | 0 | 0 | 0 | 0 | 0 | 0 | 0 | 0 | 0 | 0 | 0 | 0 | 0 | 0 | 0 | 0 | 0 | 0 | 0
|  | Insurance |  | 89.1576 | 89.1576 | 89.1576 | 89.1576 | 89.1576 | 89.1576 | 89.1576 | 89.1576 | 89.1576 | 89.1576 | 89.1576 | 89.1576 | 89.1576 | 89.1576 | 89.1576 | 89.1576 | 89.1576 | 89.1576 | 89.1576 | 89.1576 | 89.1576 | 89.1576 | 89.1576 | 89.1576 | 89.1576 | 89.1576 | 89.1576 | 89.1576 | 89.1576 | 89.1576 | 0 | 0 | 0 | 0 | 0 | 0 | 0 | 0 | 0 | 0 | 0 | 0 | 0 | 0 | 0 | 0 | 0 | 0 | 0 | 0 | 0 | 0 | 0 | 0 | 0 | 0
|  | Expenses |  | 2901.2305 | 4901.7428 | 3528.8422 | 2548.199 | 1849.981 | 1848.0197 | 1849.981 | 973.2859 | 98.5521 | 98.5521 | 98.5521 | 98.5521 | 98.5521 | 98.5521 | 98.5521 | 98.5521 | 98.5521 | 98.5521 | 98.5521 | 98.5521 | 98.5521 | 98.5521 | 98.5521 | 98.5521 | 98.5521 | 98.5521 | 98.5521 | 98.5521 | 98.5521 | 98.5521 | 0 | 0 | 0 | 0 | 0 | 0 | 0 | 0 | 0 | 0 | 0 | 0 | 0 | 0 | 0 | 0 | 0 | 0 | 0 | 0 | 0 | 0 | 0 | 0 | 0 | 0
|  | Taxble Income |  | -998.418 | -3339.9365 | -2059.6343 | -1153.5088 | -516.9111 | -571.1912 | -629.3938 | 197.7799 | 1036.4472 | 1007.1008 | 977.7543 | 948.4078 | 919.0613 | 889.7149 | 860.3684 | 831.0219 | 801.6754 | 772.329 | 742.9825 | 713.636 | 684.2896 | 654.9431 | 625.5966 | 596.2501 | 566.9037 | 537.5572 | 508.2107 | 478.8642 | 449.5178 | 420.1713 | 0 | 0 | 0 | 0 | 0 | 0 | 0 | 0 | 0 | 0 | 0 | 0 | 0 | 0 | 0 | 0 | 0 | 0 | 0 | 0 | 0 | 0 | 0 | 0 | 0 | 0
|  | Tax Rate |  | 0.21 | 0.21 | 0.21 | 0.21 | 0.21 | 0.21 | 0.21 | 0.21 | 0.21 | 0.21 | 0.21 | 0.21 | 0.21 | 0.21 | 0.21 | 0.21 | 0.21 | 0.21 | 0.21 | 0.21 | 0.21 | 0.21 | 0.21 | 0.21 | 0.21 | 0.21 | 0.21 | 0.21 | 0.21 | 0.21 | 0.21 | 0.21 | 0.21 | 0.21 | 0.21 | 0.21 | 0.21 | 0.21 | 0.21 | 0.21 | 0.21 | 0.21 | 0.21 | 0.21 | 0.21 | 0.21 | 0.21 | 0.21 | 0.21 | 0.21 | 0.21 | 0.21 | 0.21 | 0.21 | 0.21 | 0.21
|  | Taxes |  | -209.6678 | -701.3867 | -432.5232 | -242.2369 | -108.5513 | -119.9501 | -132.1727 | 41.5338 | 217.6539 | 211.4912 | 205.3284 | 199.1656 | 193.0029 | 186.8401 | 180.6774 | 174.5146 | 168.3518 | 162.1891 | 156.0263 | 149.8636 | 143.7008 | 137.538 | 131.3753 | 125.2125 | 119.0498 | 112.887 | 106.7242 | 100.5615 | 94.3987 | 88.236 | 0 | 0 | 0 | 0 | 0 | 0 | 0 | 0 | 0 | 0 | 0 | 0 | 0 | 0 | 0 | 0 | 0 | 0 | 0 | 0 | 0 | 0 | 0 | 0 | 0 | 0

## Fin_DER Solar ITC 30%
DER Ground Solar FINANCIALS |  |  | Capacity | 5
($ 1000s Unless Otherwise Indicated)
| Calendar Year of Fin. Close |  |  | 2020 | 2021 | 2022 | 2023 | 2024 | 2025 | 2026 | 2027 | 2028 | 2029 | 2030 | 2031 | 2032 | 2033 | 2034 | 2035 | 2036 | 2037 | 2038 | 2039 | 2040 | 2041 | 2042 | 2043 | 2044 | 2045 | 2046 | 2047 | 2048 | 2049 | 2050 | 2051 | 2052 | 2053 | 2054 | 2055 | 2056 | 2057 | 2058 | 2059 | 2060 | 2061 | 2062 | 2063 | 2064 | 2065 | 2066 | 2067 | 2068 | 2069 | 2070 | 2071 | 2072 | 2073 | 2074 | 2075 | 2076 | 2077 | 2078 | 2079
| Operating Year |  | 0 | 1 | 2 | 3 | 4 | 5 | 6 | 7 | 8 | 9 | 10 | 11 | 12 | 13 | 14 | 15 | 16 | 17 | 18 | 19 | 20 | 21 | 22 | 23 | 24 | 25 | 26 | 27 | 28 | 29 | 30 | 31 | 32 | 33 | 34 | 35 | 36 | 37 | 38 | 39 | 40 | 41 | 42 | 43 | 44 | 45 | 46 | 47 | 48 | 49 | 50 | 51 | 52 | 53 | 54 | 55 | 56 | 57 | 58 | 59 | 60
| Calendar Year | Capital Invest.
| 2020 | 11434.9207
| Gross plant |  | 2020 1: 11434.9207; 2021 2: 11434.9207; 2022 3: 11434.9207; 2023 4: 11434.9207; 2024 5: 11434.9207; 2025 6: 11434.9207; 2026 7: 11434.9207; 2027 8: 11434.9207; 2028 9: 11434.9207; 2029 10: 11434.9207; 2030 11: 11434.9207; 2031 12: 11434.9207; 2032 13: 11434.9207; 2033 14: 11434.9207; 2034 15: 11434.9207; 2035 16: 11434.9207; 2036 17: 11434.9207; 2037 18: 11434.9207; 2038 19: 11434.9207; 2039 20: 11434.9207; 2040 21: 11434.9207; 2041 22: 11434.9207; 2042 23: 11434.9207; 2043 24: 11434.9207; 2044 25: 11434.9207; 2045 26: 11434.9207; 2046 27: 11434.9207; 2047 28: 11434.9207; 2048 29: 11434.9207; 2049 30: 11434.9207
| Accumulated Deprectiation |  | 2020 1: 381.164; 2021 2: 762.328; 2022 3: 1143.4921; 2023 4: 1524.6561; 2024 5: 1905.8201; 2025 6: 2286.9841; 2026 7: 2668.1482; 2027 8: 3049.3122; 2028 9: 3430.4762; 2029 10: 3811.6402; 2030 11: 4192.8043; 2031 12: 4573.9683; 2032 13: 4955.1323; 2033 14: 5336.2963; 2034 15: 5717.4603; 2035 16: 6098.6244; 2036 17: 6479.7884; 2037 18: 6860.9524; 2038 19: 7242.1164; 2039 20: 7623.2805; 2040 21: 8004.4445; 2041 22: 8385.6085; 2042 23: 8766.7725; 2043 24: 9147.9365; 2044 25: 9529.1006; 2045 26: 9910.2646; 2046 27: 10291.4286; 2047 28: 10672.5926; 2048 29: 11053.7567; 2049 30: 11434.9207
| Net book value |  | 2020 1: 11053.7567; 2021 2: 10672.5926; 2022 3: 10291.4286; 2023 4: 9910.2646; 2024 5: 9529.1006; 2025 6: 9147.9365; 2026 7: 8766.7725; 2027 8: 8385.6085; 2028 9: 8004.4445; 2029 10: 7623.2805; 2030 11: 7242.1164; 2031 12: 6860.9524; 2032 13: 6479.7884; 2033 14: 6098.6244; 2034 15: 5717.4603; 2035 16: 5336.2963; 2036 17: 4955.1323; 2037 18: 4573.9683; 2038 19: 4192.8043; 2039 20: 3811.6402; 2040 21: 3430.4762; 2041 22: 3049.3122; 2042 23: 2668.1482; 2043 24: 2286.9841; 2044 25: 1905.8201; 2045 26: 1524.6561; 2046 27: 1143.4921; 2047 28: 762.328; 2048 29: 381.164; 2049 30: 0
ITC
| Accumulated deffered income tax |  | 2020 1: -340.1889; 2021 2: -925.3138; 2022 3: -1249.1736; 2023 4: -1416.2744; 2024 5: -1583.3752; 2025 6: -1632.9067; 2026 7: -1564.8689; 2027 8: -1496.8311; 2028 9: -1428.7933; 2029 10: -1360.7556; 2030 11: -1292.7178; 2031 12: -1224.68; 2032 13: -1156.6422; 2033 14: -1088.6044; 2034 15: -1020.5667; 2035 16: -952.5289; 2036 17: -884.4911; 2037 18: -816.4533; 2038 19: -748.4156; 2039 20: -680.3778; 2040 21: -612.34; 2041 22: -544.3022; 2042 23: -476.2644; 2043 24: -408.2267; 2044 25: -340.1889; 2045 26: -272.1511; 2046 27: -204.1133; 2047 28: -136.0756; 2048 29: -68.0378; 2049 30: -7.9581e-13
| Rate Base |  | 2020 1: 10713.5678; 2021 2: 9747.2789; 2022 3: 9042.255; 2023 4: 8493.9902; 2024 5: 7945.7254; 2025 6: 7515.0299; 2026 7: 7201.9036; 2027 8: 6888.7774; 2028 9: 6575.6511; 2029 10: 6262.5249; 2030 11: 5949.3987; 2031 12: 5636.2724; 2032 13: 5323.1462; 2033 14: 5010.0199; 2034 15: 4696.8937; 2035 16: 4383.7674; 2036 17: 4070.6412; 2037 18: 3757.5149; 2038 19: 3444.3887; 2039 20: 3131.2624; 2040 21: 2818.1362; 2041 22: 2505.01; 2042 23: 2191.8837; 2043 24: 1878.7575; 2044 25: 1565.6312; 2045 26: 1252.505; 2046 27: 939.3787; 2047 28: 626.2525; 2048 29: 313.1262; 2049 30: -7.9581e-13
| Average rate base |  | 2020 1: 11074.2442; 2021 2: 10230.4233; 2022 3: 9394.7669; 2023 4: 8768.1226; 2024 5: 8219.8578; 2025 6: 7730.3776; 2026 7: 7358.4668; 2027 8: 7045.3405; 2028 9: 6732.2143; 2029 10: 6419.088; 2030 11: 6105.9618; 2031 12: 5792.8355; 2032 13: 5479.7093; 2033 14: 5166.583; 2034 15: 4853.4568; 2035 16: 4540.3305; 2036 17: 4227.2043; 2037 18: 3914.0781; 2038 19: 3600.9518; 2039 20: 3287.8256; 2040 21: 2974.6993; 2041 22: 2661.5731; 2042 23: 2348.4468; 2043 24: 2035.3206; 2044 25: 1722.1943; 2045 26: 1409.0681; 2046 27: 1095.9419; 2047 28: 782.8156; 2048 29: 469.6894; 2049 30: 156.5631
| Pre-tax Return | 8.608% | 2020 1: 953.2261; 2021 2: 880.5934; 2022 3: 808.6635; 2023 4: 754.7245; 2024 5: 707.5321; 2025 6: 665.3996; 2026 7: 633.387; 2027 8: 606.4344; 2028 9: 579.4817; 2029 10: 552.5291; 2030 11: 525.5765; 2031 12: 498.6238; 2032 13: 471.6712; 2033 14: 444.7185; 2034 15: 417.7659; 2035 16: 390.8133; 2036 17: 363.8606; 2037 18: 336.908; 2038 19: 309.9553; 2039 20: 283.0027; 2040 21: 256.0501; 2041 22: 229.0974; 2042 23: 202.1448; 2043 24: 175.1922; 2044 25: 148.2395; 2045 26: 121.2869; 2046 27: 94.3342; 2047 28: 67.3816; 2048 29: 40.429; 2049 30: 13.4763
| Book Depreciation |  | 2020 1: 381.164; 2021 2: 381.164; 2022 3: 381.164; 2023 4: 381.164; 2024 5: 381.164; 2025 6: 381.164; 2026 7: 381.164; 2027 8: 381.164; 2028 9: 381.164; 2029 10: 381.164; 2030 11: 381.164; 2031 12: 381.164; 2032 13: 381.164; 2033 14: 381.164; 2034 15: 381.164; 2035 16: 381.164; 2036 17: 381.164; 2037 18: 381.164; 2038 19: 381.164; 2039 20: 381.164; 2040 21: 381.164; 2041 22: 381.164; 2042 23: 381.164; 2043 24: 381.164; 2044 25: 381.164; 2045 26: 381.164; 2046 27: 381.164; 2047 28: 381.164; 2048 29: 381.164; 2049 30: 381.164
| Insurance |  | 2020 1: 5.4773; 2021 2: 5.4773; 2022 3: 5.4773; 2023 4: 5.4773; 2024 5: 5.4773; 2025 6: 5.4773; 2026 7: 5.4773; 2027 8: 5.4773; 2028 9: 5.4773; 2029 10: 5.4773; 2030 11: 5.4773; 2031 12: 5.4773; 2032 13: 5.4773; 2033 14: 5.4773; 2034 15: 5.4773; 2035 16: 5.4773; 2036 17: 5.4773; 2037 18: 5.4773; 2038 19: 5.4773; 2039 20: 5.4773; 2040 21: 5.4773; 2041 22: 5.4773; 2042 23: 5.4773; 2043 24: 5.4773; 2044 25: 5.4773; 2045 26: 5.4773; 2046 27: 5.4773; 2047 28: 5.4773; 2048 29: 5.4773; 2049 30: 5.4773
ITC Amort - Grossed for Taxes
| Property Taxes |  | 2020 1: 51.9817; 2021 2: 51.9817; 2022 3: 51.9817; 2023 4: 51.9817; 2024 5: 51.9817; 2025 6: 51.9817; 2026 7: 51.9817; 2027 8: 51.9817; 2028 9: 51.9817; 2029 10: 51.9817; 2030 11: 51.9817; 2031 12: 51.9817; 2032 13: 51.9817; 2033 14: 51.9817; 2034 15: 51.9817; 2035 16: 51.9817; 2036 17: 51.9817; 2037 18: 51.9817; 2038 19: 51.9817; 2039 20: 51.9817; 2040 21: 51.9817; 2041 22: 51.9817; 2042 23: 51.9817; 2043 24: 51.9817; 2044 25: 51.9817; 2045 26: 51.9817; 2046 27: 51.9817; 2047 28: 51.9817; 2048 29: 51.9817; 2049 30: 51.9817
| Revenue Requirement |  | 2020 1: 1391.8491; 2021 2: 1319.2164; 2022 3: 1247.2865; 2023 4: 1193.3475; 2024 5: 1146.1551; 2025 6: 1104.0226; 2026 7: 1072.01; 2027 8: 1045.0574; 2028 9: 1018.1048; 2029 10: 991.1521; 2030 11: 964.1995; 2031 12: 937.2468; 2032 13: 910.2942; 2033 14: 883.3416; 2034 15: 856.3889; 2035 16: 829.4363; 2036 17: 802.4836; 2037 18: 775.531; 2038 19: 748.5784; 2039 20: 721.6257; 2040 21: 694.6731; 2041 22: 667.7205; 2042 23: 640.7678; 2043 24: 613.8152; 2044 25: 586.8625; 2045 26: 559.9099; 2046 27: 532.9573; 2047 28: 506.0046; 2048 29: 479.052; 2049 30: 452.0993
| NPV | 12606.4594
| Levelized | 995.5757 | 2020 1: 995.5757; 2021 2: 995.5757; 2022 3: 995.5757; 2023 4: 995.5757; 2024 5: 916.5612; 2025 6: 909.7496; 2026 7: 901.6527; 2027 8: 891.869; 2028 9: 879.8099; 2029 10: 864.5774; 2030 11: 844.7289; 2031 12: 984.5394; 2032 13: 984.4157; 2033 14: 984.2892; 2034 15: 984.1598; 2035 16: 984.0273; 2036 17: 983.8918; 2037 18: 983.7531; 2038 19: 983.611; 2039 20: 983.4654; 2040 21: 983.3163; 2041 22: 983.1635; 2042 23: 983.0068; 2043 24: 982.8461; 2044 25: 982.6812; 2045 26: 982.512; 2046 27: 982.3383; 2047 28: 982.1599; 2048 29: 981.9767; 2049 30: 981.7883
| $/MW-WK | 3701.6915 | 2020 1: 3829.1374; 2021 2: 3829.1374; 2022 3: 3829.1374; 2023 4: 3829.1374; 2024 5: 3525.2355; 2025 6: 3499.0369; 2026 7: 3467.895; 2027 8: 3430.2653; 2028 9: 3383.8843; 2029 10: 3325.2977; 2030 11: 3248.9574; 2031 12: 3786.6901; 2032 13: 3786.2142; 2033 14: 3785.7276; 2034 15: 3785.2299; 2035 16: 3784.7206; 2036 17: 3784.1993; 2037 18: 3783.6656; 2038 19: 3783.1192; 2039 20: 3782.5594; 2040 21: 3781.9858; 2041 22: 3781.398; 2042 23: 3780.7953; 2043 24: 3780.1772; 2044 25: 3779.543; 2045 26: 3778.8923; 2046 27: 3778.2242; 2047 28: 3777.5381; 2048 29: 3776.8333; 2049 30: 3776.109
| Book Depreciation |  | 2020 1: 381.164; 2021 2: 381.164; 2022 3: 381.164; 2023 4: 381.164; 2024 5: 381.164; 2025 6: 381.164; 2026 7: 381.164; 2027 8: 381.164; 2028 9: 381.164; 2029 10: 381.164; 2030 11: 381.164; 2031 12: 381.164; 2032 13: 381.164; 2033 14: 381.164; 2034 15: 381.164; 2035 16: 381.164; 2036 17: 381.164; 2037 18: 381.164; 2038 19: 381.164; 2039 20: 381.164; 2040 21: 381.164; 2041 22: 381.164; 2042 23: 381.164; 2043 24: 381.164; 2044 25: 381.164; 2045 26: 381.164; 2046 27: 381.164; 2047 28: 381.164; 2048 29: 381.164; 2049 30: 381.164
| Tax Depreciation |  | 2020 1: 2286.9841; 2021 2: 3659.1746; 2022 3: 2195.5048; 2023 4: 1317.3029; 2024 5: 1317.3029; 2025 6: 658.6514; 2026 7: 0; 2027 8: 0; 2028 9: 0; 2029 10: 0; 2030 11: 0; 2031 12: 0; 2032 13: 0; 2033 14: 0; 2034 15: 0; 2035 16: 0; 2036 17: 0; 2037 18: 0; 2038 19: 0; 2039 20: 0; 2040 21: 0; 2041 22: 0; 2042 23: 0; 2043 24: 0; 2044 25: 0; 2045 26: 0; 2046 27: 0; 2047 28: 0; 2048 29: 0; 2049 30: 0
| Difference between book and tax |  | 2020 1: -1905.8201; 2021 2: -3278.0106; 2022 3: -1814.3407; 2023 4: -936.1388; 2024 5: -936.1388; 2025 6: -277.4874; 2026 7: 381.164; 2027 8: 381.164; 2028 9: 381.164; 2029 10: 381.164; 2030 11: 381.164; 2031 12: 381.164; 2032 13: 381.164; 2033 14: 381.164; 2034 15: 381.164; 2035 16: 381.164; 2036 17: 381.164; 2037 18: 381.164; 2038 19: 381.164; 2039 20: 381.164; 2040 21: 381.164; 2041 22: 381.164; 2042 23: 381.164; 2043 24: 381.164; 2044 25: 381.164; 2045 26: 381.164; 2046 27: 381.164; 2047 28: 381.164; 2048 29: 381.164; 2049 30: 381.164
| Tax rate |  | 2020 1: -400.2222; 2021 2: -688.3822; 2022 3: -381.0116; 2023 4: -196.5892; 2024 5: -196.5892; 2025 6: -58.2724; 2026 7: 80.0444; 2027 8: 80.0444; 2028 9: 80.0444; 2029 10: 80.0444; 2030 11: 80.0444; 2031 12: 80.0444; 2032 13: 80.0444; 2033 14: 80.0444; 2034 15: 80.0444; 2035 16: 80.0444; 2036 17: 80.0444; 2037 18: 80.0444; 2038 19: 80.0444; 2039 20: 80.0444; 2040 21: 80.0444; 2041 22: 80.0444; 2042 23: 80.0444; 2043 24: 80.0444; 2044 25: 80.0444; 2045 26: 80.0444; 2046 27: 80.0444; 2047 28: 80.0444; 2048 29: 80.0444; 2049 30: 80.0444
Depreciation Tables
|  | 5 | 2020 1: 20%; 2021 2: 32%; 2022 3: 19.2%; 2023 4: 11.52%; 2024 5: 11.52%; 2025 6: 5.76%; 2026 7: 0%; 2027 8: 0%; 2028 9: 0%; 2029 10: 0%; 2030 11: 0%; 2031 12: 0%; 2032 13: 0%; 2033 14: 0%; 2034 15: 0%; 2035 16: 0%; 2036 17: 0%; 2037 18: 0%; 2038 19: 0%; 2039 20: 0%; 2040 21: 0%
|  | 5 | 0: 1; 2020 1: 20%; 2021 2: 32%; 2022 3: 19.2%; 2023 4: 11.52%; 2024 5: 11.52%; 2025 6: 5.76%
|  | 10 | 0: 0; 2020 1: 10%; 2021 2: 18%; 2022 3: 14.4%; 2023 4: 11.52%; 2024 5: 9.22%; 2025 6: 7.37%; 2026 7: 6.55%; 2027 8: 6.55%; 2028 9: 6.56%; 2029 10: 6.55%; 2030 11: 3.28%
|  | 15 | 0: 0; 2020 1: 5%; 2021 2: 9.5%; 2022 3: 8.55%; 2023 4: 7.7%; 2024 5: 6.93%; 2025 6: 6.23%; 2026 7: 5.9%; 2027 8: 5.9%; 2028 9: 5.91%; 2029 10: 5.9%; 2030 11: 5.91%; 2031 12: 5.9%; 2032 13: 5.91%; 2033 14: 5.9%; 2034 15: 5.91%; 2035 16: 2.95%
|  | 20 | 0: 0; 2020 1: 3.75%; 2021 2: 7.219%; 2022 3: 6.677%; 2023 4: 6.177%; 2024 5: 5.713%; 2025 6: 5.285%; 2026 7: 4.888%; 2027 8: 4.522%; 2028 9: 4.462%; 2029 10: 4.461%; 2030 11: 4.462%; 2031 12: 4.461%; 2032 13: 4.462%; 2033 14: 4.461%; 2034 15: 4.462%; 2035 16: 4.461%; 2036 17: 4.462%; 2037 18: 4.461%; 2038 19: 4.462%; 2039 20: 4.461%; 2040 21: 2.231%
Revenue Requirement by vintage year
Nominal $000
|  |  |  | 2020 | 2021 | 2022 | 2023 | 2024 | 2025 | 2026 | 2027 | 2028 | 2029 | 2030 | 2031 | 2032 | 2033 | 2034 | 2035 | 2036 | 2037 | 2038 | 2039 | 2040 | 2041 | 2042 | 2043 | 2044 | 2045 | 2046 | 2047 | 2048 | 2049 | 2050 | 2051 | 2052 | 2053 | 2054 | 2055 | 2056 | 2057 | 2058 | 2059 | 2060 | 2061 | 2062 | 2063 | 2064 | 2065 | 2066 | 2067 | 2068 | 2069 | 2070 | 2071 | 2072 | 2073 | 2074 | 2075 | 2076 | 2077 | 2078 | 2079
|  | 2020 | 0% | 1391.8491 | 1319.2164 | 1247.2865 | 1193.3475 | 1146.1551 | 1104.0226 | 1072.01 | 1045.0574 | 1018.1048 | 991.1521 | 964.1995 | 937.2468 | 910.2942 | 883.3416 | 856.3889 | 829.4363 | 802.4836 | 775.531 | 748.5784 | 721.6257 | 694.6731 | 667.7205 | 640.7678 | 613.8152 | 586.8625 | 559.9099 | 532.9573 | 506.0046 | 479.052 | 452.0993 | 0 | 0 | 0 | 0 | 0 | 0 | 0 | 0 | 0 | 0 | 0 | 0 | 0 | 0 | 0 | 0 | 0 | 0 | 0 | 0 | 0 | 0 | 0 | 0 | 0 | 0
|  | 2021 | 0% |  | 1426.6453 | 1352.1968 | 1278.4687 | 1223.1812 | 1174.809 | 1131.6232 | 1098.8103 | 1071.1838 | 1043.5574 | 1015.9309 | 988.3045 | 960.678 | 933.0516 | 905.4251 | 877.7986 | 850.1722 | 822.5457 | 794.9193 | 767.2928 | 739.6664 | 712.0399 | 684.4135 | 656.787 | 629.1606 | 601.5341 | 573.9076 | 546.2812 | 518.6547 | 491.0283 | 463.4018 | 0 | 0 | 0 | 0 | 0 | 0 | 0 | 0 | 0 | 0 | 0 | 0 | 0 | 0 | 0 | 0 | 0 | 0 | 0 | 0 | 0 | 0 | 0 | 0 | 0
|  | 2022 | 0% |  |  | 1462.3115 | 1386.0018 | 1310.4304 | 1253.7607 | 1204.1792 | 1159.9138 | 1126.2805 | 1097.9634 | 1069.6463 | 1041.3292 | 1013.0121 | 984.695 | 956.3778 | 928.0607 | 899.7436 | 871.4265 | 843.1094 | 814.7923 | 786.4752 | 758.158 | 729.8409 | 701.5238 | 673.2067 | 644.8896 | 616.5725 | 588.2553 | 559.9382 | 531.6211 | 503.304 | 474.9869 | 0 | 0 | 0 | 0 | 0 | 0 | 0 | 0 | 0 | 0 | 0 | 0 | 0 | 0 | 0 | 0 | 0 | 0 | 0 | 0 | 0 | 0 | 0 | 0
|  | 2023 | 0% |  |  |  | 1498.8693 | 1420.6518 | 1343.1911 | 1285.1047 | 1234.2837 | 1188.9116 | 1154.4376 | 1125.4125 | 1096.3875 | 1067.3624 | 1038.3374 | 1009.3123 | 980.2873 | 951.2622 | 922.2372 | 893.2122 | 864.1871 | 835.1621 | 806.137 | 777.112 | 748.0869 | 719.0619 | 690.0369 | 661.0118 | 631.9868 | 602.9617 | 573.9367 | 544.9116 | 515.8866 | 486.8615 | 0 | 0 | 0 | 0 | 0 | 0 | 0 | 0 | 0 | 0 | 0 | 0 | 0 | 0 | 0 | 0 | 0 | 0 | 0 | 0 | 0 | 0 | 0
|  | 2024 | -7.937% |  |  |  |  | 1414.4083 | 1340.5984 | 1267.5026 | 1212.6894 | 1164.7321 | 1121.9167 | 1089.3853 | 1061.9958 | 1034.6063 | 1007.2168 | 979.8273 | 952.4378 | 925.0483 | 897.6588 | 870.2694 | 842.8799 | 815.4904 | 788.1009 | 760.7114 | 733.3219 | 705.9324 | 678.5429 | 651.1534 | 623.7639 | 596.3745 | 568.985 | 541.5955 | 514.206 | 486.8165 | 459.427 | 0 | 0 | 0 | 0 | 0 | 0 | 0 | 0 | 0 | 0 | 0 | 0 | 0 | 0 | 0 | 0 | 0 | 0 | 0 | 0 | 0 | 0
|  | 2025 | -8.621% | [5 empty] | 1324.7875 | 1255.6544 | 1187.1902 | 1135.8501 | 1090.9315 | 1050.829 | 1020.3588 | 994.7048 | 969.0508 | 943.3968 | 917.7428 | 892.0888 | 866.4347 | 840.7807 | 815.1267 | 789.4727 | 763.8187 | 738.1647 | 712.5106 | 686.8566 | 661.2026 | 635.5486 | 609.8946 | 584.2406 | 558.5865 | 532.9325 | 507.2785 | 481.6245 | 455.9705 | 430.3165 | 0 | 0 | 0 | 0 | 0 | 0 | 0 | 0 | 0 | 0 | 0 | 0 | 0 | 0 | 0 | 0 | 0 | 0 | 0 | 0 | 0
|  | 2026 | -9.434% | [6 empty] | 1229.8017 | 1165.6254 | 1102.07 | 1054.4109 | 1012.7129 | 975.4857 | 947.2002 | 923.3856 | 899.5709 | 875.7563 | 851.9416 | 828.127 | 804.3123 | 780.4977 | 756.683 | 732.8684 | 709.0537 | 685.2391 | 661.4244 | 637.6098 | 613.7951 | 589.9805 | 566.1658 | 542.3511 | 518.5365 | 494.7218 | 470.9072 | 447.0925 | 423.2779 | 399.4632 | 0 | 0 | 0 | 0 | 0 | 0 | 0 | 0 | 0 | 0 | 0 | 0 | 0 | 0 | 0 | 0 | 0 | 0 | 0 | 0
|  | 2027 | -10.42% | [7 empty] | 1129.2386 | 1070.3101 | 1011.9517 | 968.1898 | 929.9015 | 895.7185 | 869.746 | 847.8787 | 826.0114 | 804.1441 | 782.2768 | 760.4095 | 738.5423 | 716.675 | 694.8077 | 672.9404 | 651.0731 | 629.2058 | 607.3385 | 585.4713 | 563.604 | 541.7367 | 519.8694 | 498.0021 | 476.1348 | 454.2675 | 432.4003 | 410.533 | 388.6657 | 366.7984 | 0 | 0 | 0 | 0 | 0 | 0 | 0 | 0 | 0 | 0 | 0 | 0 | 0 | 0 | 0 | 0 | 0 | 0 | 0
|  | 2028 | -11.63% | [8 empty] | 1022.8787 | 969.5005 | 916.6388 | 876.9987 | 842.3166 | 811.3532 | 787.827 | 768.0193 | 748.2116 | 728.404 | 708.5963 | 688.7887 | 668.981 | 649.1733 | 629.3657 | 609.558 | 589.7503 | 569.9427 | 550.135 | 530.3273 | 510.5197 | 490.712 | 470.9043 | 451.0967 | 431.289 | 411.4813 | 391.6737 | 371.866 | 352.0583 | 332.2507 | 0 | 0 | 0 | 0 | 0 | 0 | 0 | 0 | 0 | 0 | 0 | 0 | 0 | 0 | 0 | 0 | 0 | 0
|  | 2029 | -13.16% | [9 empty] | 910.4951 | 862.9815 | 815.9277 | 780.6428 | 749.7713 | 722.2099 | 701.2685 | 683.6371 | 666.0057 | 648.3743 | 630.7429 | 613.1115 | 595.4801 | 577.8487 | 560.2173 | 542.5859 | 524.9545 | 507.3231 | 489.6917 | 472.0603 | 454.4289 | 436.7975 | 419.1661 | 401.5347 | 383.9033 | 366.2719 | 348.6405 | 331.0091 | 313.3777 | 295.7463 | 0 | 0 | 0 | 0 | 0 | 0 | 0 | 0 | 0 | 0 | 0 | 0 | 0 | 0 | 0 | 0 | 0
|  | 2030 | -15.15% | [10 empty] | 791.853 | 750.5307 | 709.6082 | 678.9211 | 652.0723 | 628.1023 | 609.8896 | 594.5557 | 579.2217 | 563.8878 | 548.5539 | 533.2199 | 517.886 | 502.5521 | 487.2181 | 471.8842 | 456.5502 | 441.2163 | 425.8824 | 410.5484 | 395.2145 | 379.8806 | 364.5466 | 349.2127 | 333.8787 | 318.5448 | 303.2109 | 287.8769 | 272.543 | 257.2091 | 0 | 0 | 0 | 0 | 0 | 0 | 0 | 0 | 0 | 0 | 0 | 0 | 0 | 0 | 0 | 0
|  | 2031 | -1.109% | [11 empty] | 802.6519 | 760.766 | 719.2855 | 688.1799 | 660.965 | 636.668 | 618.207 | 602.6639 | 587.1209 | 571.5778 | 556.0348 | 540.4917 | 524.9487 | 509.4056 | 493.8626 | 478.3195 | 462.7765 | 447.2334 | 431.6903 | 416.1473 | 400.6042 | 385.0612 | 369.5181 | 353.9751 | 338.432 | 322.889 | 307.3459 | 291.8029 | 276.2598 | 260.7168 | 0 | 0 | 0 | 0 | 0 | 0 | 0 | 0 | 0 | 0 | 0 | 0 | 0 | 0 | 0
|  | 2032 | -1.121% | [12 empty] | 813.4958 | 771.0441 | 729.0031 | 697.4773 | 669.8947 | 645.2695 | 626.5591 | 610.806 | 595.053 | 579.2999 | 563.5469 | 547.7938 | 532.0408 | 516.2878 | 500.5347 | 484.7817 | 469.0286 | 453.2756 | 437.5225 | 421.7695 | 406.0165 | 390.2634 | 374.5104 | 358.7573 | 343.0043 | 327.2512 | 311.4982 | 295.7452 | 279.9921 | 264.2391 | 0 | 0 | 0 | 0 | 0 | 0 | 0 | 0 | 0 | 0 | 0 | 0 | 0 | 0
|  | 2033 | -1.134% | [13 empty] | 824.3803 | 781.3606 | 738.7571 | 706.8095 | 678.8578 | 653.9031 | 634.9424 | 618.9785 | 603.0147 | 587.0509 | 571.0871 | 555.1233 | 539.1595 | 523.1956 | 507.2318 | 491.268 | 475.3042 | 459.3404 | 443.3766 | 427.4127 | 411.4489 | 395.4851 | 379.5213 | 363.5575 | 347.5937 | 331.6298 | 315.666 | 299.7022 | 283.7384 | 267.7746 | 0 | 0 | 0 | 0 | 0 | 0 | 0 | 0 | 0 | 0 | 0 | 0 | 0
|  | 2034 | -1.147% | [14 empty] | 835.3006 | 791.711 | 748.5432 | 716.1724 | 687.8504 | 662.5652 | 643.3532 | 627.1779 | 611.0026 | 594.8274 | 578.6521 | 562.4768 | 546.3015 | 530.1262 | 513.9509 | 497.7757 | 481.6004 | 465.4251 | 449.2498 | 433.0745 | 416.8992 | 400.724 | 384.5487 | 368.3734 | 352.1981 | 336.0228 | 319.8475 | 303.6722 | 287.497 | 271.3217 | 0 | 0 | 0 | 0 | 0 | 0 | 0 | 0 | 0 | 0 | 0 | 0
|  | 2035 | -1.16% | [15 empty] | 846.2516 | 802.0906 | 758.3568 | 725.5616 | 696.8684 | 671.2516 | 651.7878 | 635.4004 | 619.0131 | 602.6257 | 586.2384 | 569.851 | 553.4637 | 537.0763 | 520.689 | 504.3017 | 487.9143 | 471.527 | 455.1396 | 438.7523 | 422.3649 | 405.9776 | 389.5902 | 373.2029 | 356.8155 | 340.4282 | 324.0408 | 307.6535 | 291.2661 | 274.8788 | 0 | 0 | 0 | 0 | 0 | 0 | 0 | 0 | 0 | 0 | 0
|  | 2036 | -1.174% | [16 empty] | 857.2282 | 812.4943 | 768.1933 | 734.9727 | 705.9073 | 679.9583 | 660.242 | 643.6421 | 627.0422 | 610.4423 | 593.8424 | 577.2425 | 560.6425 | 544.0426 | 527.4427 | 510.8428 | 494.2429 | 477.643 | 461.0431 | 444.4432 | 427.8433 | 411.2434 | 394.6435 | 378.0436 | 361.4437 | 344.8438 | 328.2439 | 311.644 | 295.0441 | 278.4442 | 0 | 0 | 0 | 0 | 0 | 0 | 0 | 0 | 0 | 0
|  | 2037 | -1.188% | [17 empty] | 868.2246 | 822.9169 | 778.0476 | 744.4009 | 714.9626 | 688.6807 | 668.7115 | 651.8987 | 635.0858 | 618.273 | 601.4601 | 584.6473 | 567.8344 | 551.0216 | 534.2087 | 517.3959 | 500.583 | 483.7702 | 466.9574 | 450.1445 | 433.3317 | 416.5188 | 399.706 | 382.8931 | 366.0803 | 349.2674 | 332.4546 | 315.6417 | 298.8289 | 282.016 | 0 | 0 | 0 | 0 | 0 | 0 | 0 | 0 | 0
|  | 2038 | -1.202% | [18 empty] | 879.2351 | 833.3529 | 787.9145 | 753.8411 | 724.0295 | 697.4143 | 677.1919 | 660.1658 | 643.1397 | 626.1137 | 609.0876 | 592.0616 | 575.0355 | 558.0094 | 540.9834 | 523.9573 | 506.9313 | 489.9052 | 472.8791 | 455.8531 | 438.827 | 421.801 | 404.7749 | 387.7488 | 370.7228 | 353.6967 | 336.6707 | 319.6446 | 302.6185 | 285.5925 | 0 | 0 | 0 | 0 | 0 | 0 | 0 | 0
|  | 2039 | -1.216% | [19 empty] | 890.2535 | 843.7963 | 797.7885 | 763.2881 | 733.1029 | 706.1542 | 685.6783 | 668.4389 | 651.1994 | 633.96 | 616.7206 | 599.4812 | 582.2417 | 565.0023 | 547.7629 | 530.5235 | 513.284 | 496.0446 | 478.8052 | 461.5657 | 444.3263 | 427.0869 | 409.8475 | 392.608 | 375.3686 | 358.1292 | 340.8897 | 323.6503 | 306.4109 | 289.1715 | 0 | 0 | 0 | 0 | 0 | 0 | 0
|  | 2040 | -1.231% | [20 empty] | 901.2733 | 854.241 | 807.6638 | 772.7363 | 742.1775 | 714.8951 | 694.1658 | 676.713 | 659.2602 | 641.8074 | 624.3545 | 606.9017 | 589.4489 | 571.9961 | 554.5432 | 537.0904 | 519.6376 | 502.1848 | 484.732 | 467.2791 | 449.8263 | 432.3735 | 414.9207 | 397.4678 | 380.015 | 362.5622 | 345.1094 | 327.6566 | 310.2037 | 292.7509 | 0 | 0 | 0 | 0 | 0 | 0
|  | 2041 | -1.247% | 2041: 912.2877; 2042: 864.6806; 2043: 817.5342; 2044: 782.1798; 2045: 751.2475; 2046: 723.6318; 2047: 702.6492; 2048: 684.983; 2049: 667.3169; 2050: 649.6508; 2051: 631.9847; 2052: 614.3186; 2053: 596.6525; 2054: 578.9864; 2055: 561.3203; 2056: 543.6542; 2057: 525.988; 2058: 508.3219; 2059: 490.6558; 2060: 472.9897; 2061: 455.3236; 2062: 437.6575; 2063: 419.9914; 2064: 402.3253; 2065: 384.6591; 2066: 366.993; 2067: 349.3269; 2068: 331.6608; 2069: 313.9947; 2070: 296.3286; 2071: 0; 2072: 0; 2073: 0; 2074: 0; 2075: 0
|  | 2042 | -1.262% | 2042: 923.2895; 2043: 875.1083; 2044: 827.3933; 2045: 791.6126; 2046: 760.3073; 2047: 732.3585; 2048: 711.1228; 2049: 693.2437; 2050: 675.3645; 2051: 657.4853; 2052: 639.6062; 2053: 621.727; 2054: 603.8479; 2055: 585.9687; 2056: 568.0896; 2057: 550.2104; 2058: 532.3312; 2059: 514.4521; 2060: 496.5729; 2061: 478.6938; 2062: 460.8146; 2063: 442.9354; 2064: 425.0563; 2065: 407.1771; 2066: 389.298; 2067: 371.4188; 2068: 353.5397; 2069: 335.6605; 2070: 317.7813; 2071: 299.9022; 2072: 0; 2073: 0; 2074: 0; 2075: 0
|  | 2043 | -1.279% | 2043: 934.2713; 2044: 885.517; 2045: 837.2344; 2046: 801.0281; 2047: 769.3505; 2048: 741.0693; 2049: 719.581; 2050: 701.4892; 2051: 683.3974; 2052: 665.3055; 2053: 647.2137; 2054: 629.1219; 2055: 611.0301; 2056: 592.9383; 2057: 574.8465; 2058: 556.7547; 2059: 538.6628; 2060: 520.571; 2061: 502.4792; 2062: 484.3874; 2063: 466.2956; 2064: 448.2038; 2065: 430.112; 2066: 412.0201; 2067: 393.9283; 2068: 375.8365; 2069: 357.7447; 2070: 339.6529; 2071: 321.5611; 2072: 303.4693; 2073: 0; 2074: 0; 2075: 0
|  | 2044 | -1.295% | 2044: 945.225; 2045: 895.8991; 2046: 847.0504; 2047: 810.4197; 2048: 778.3706; 2049: 749.7578; 2050: 728.0176; 2051: 709.7137; 2052: 691.4098; 2053: 673.1058; 2054: 654.8019; 2055: 636.498; 2056: 618.194; 2057: 599.8901; 2058: 581.5862; 2059: 563.2823; 2060: 544.9783; 2061: 526.6744; 2062: 508.3705; 2063: 490.0665; 2064: 471.7626; 2065: 453.4587; 2066: 435.1548; 2067: 416.8508; 2068: 398.5469; 2069: 380.243; 2070: 361.939; 2071: 343.6351; 2072: 325.3312; 2073: 307.0272; 2074: 0; 2075: 0; 2076: 0
|  | 2045 | -1.312% | 2045: 956.1425; 2046: 906.2469; 2047: 856.834; 2048: 819.7802; 2049: 787.3609; 2050: 758.4177; 2051: 736.4264; 2052: 717.911; 2053: 699.3957; 2054: 680.8803; 2055: 662.365; 2056: 643.8496; 2057: 625.3343; 2058: 606.819; 2059: 588.3036; 2060: 569.7883; 2061: 551.2729; 2062: 532.7576; 2063: 514.2422; 2064: 495.7269; 2065: 477.2116; 2066: 458.6962; 2067: 440.1809; 2068: 421.6655; 2069: 403.1502; 2070: 384.6348; 2071: 366.1195; 2072: 347.6042; 2073: 329.0888; 2074: 310.5735; 2075: 0; 2076: 0; 2077: 0
|  | 2046 | -1.33% | 2046: 967.0151; 2047: 916.5521; 2048: 866.5774; 2049: 829.1022; 2050: 796.3143; 2051: 767.0419; 2052: 744.8005; 2053: 726.0746; 2054: 707.3487; 2055: 688.6229; 2056: 669.897; 2057: 651.1711; 2058: 632.4452; 2059: 613.7193; 2060: 594.9934; 2061: 576.2675; 2062: 557.5416; 2063: 538.8158; 2064: 520.0899; 2065: 501.364; 2066: 482.6381; 2067: 463.9122; 2068: 445.1863; 2069: 426.4604; 2070: 407.7345; 2071: 389.0087; 2072: 370.2828; 2073: 351.5569; 2074: 332.831; 2075: 314.1051; 2076: 0; 2077: 0; 2078: 0
|  | 2047 | -1.348% | 2047: 977.8338; 2048: 926.8062; 2049: 876.2724; 2050: 838.3779; 2051: 805.2232; 2052: 775.6233; 2053: 753.1331; 2054: 734.1977; 2055: 715.2623; 2056: 696.327; 2057: 677.3916; 2058: 658.4562; 2059: 639.5208; 2060: 620.5854; 2061: 601.65; 2062: 582.7146; 2063: 563.7792; 2064: 544.8439; 2065: 525.9085; 2066: 506.9731; 2067: 488.0377; 2068: 469.1023; 2069: 450.1669; 2070: 431.2315; 2071: 412.2961; 2072: 393.3608; 2073: 374.4254; 2074: 355.49; 2075: 336.5546; 2076: 317.6192; 2077: 0; 2078: 0; 2079: 0
|  | 2048 | -1.366% | 2048: 988.589; 2049: 937.0002; 2050: 885.9105; 2051: 847.5992; 2052: 814.0799; 2053: 784.1544; 2054: 761.4168; 2055: 742.2732; 2056: 723.1295; 2057: 703.9859; 2058: 684.8422; 2059: 665.6986; 2060: 646.5549; 2061: 627.4112; 2062: 608.2676; 2063: 589.1239; 2064: 569.9803; 2065: 550.8366; 2066: 531.6929; 2067: 512.5493; 2068: 493.4056; 2069: 474.262; 2070: 455.1183; 2071: 435.9747; 2072: 416.831; 2073: 397.6873; 2074: 378.5437; 2075: 359.4; 2076: 340.2564; 2077: 321.1127; 2078: 0; 2079: 0 | 0
|  | 2049 | -1.385% | 2049: 999.2708; 2050: 947.1246; 2051: 895.4829; 2052: 856.7576; 2053: 822.8761; 2054: 792.6273; 2055: 769.644; 2056: 750.2935; 2057: 730.943; 2058: 711.5925; 2059: 692.242; 2060: 672.8915; 2061: 653.541; 2062: 634.1905; 2063: 614.84; 2064: 595.4895; 2065: 576.139; 2066: 556.7885; 2067: 537.438; 2068: 518.0874; 2069: 498.7369; 2070: 479.3864; 2071: 460.0359; 2072: 440.6854; 2073: 421.3349; 2074: 401.9844; 2075: 382.6339; 2076: 363.2834; 2077: 343.9329; 2078: 324.5824; 2079: 0 | 0 | 0
|  | 2050 | -1.404% | 2050: 1009.8689; 2051: 957.1696; 2052: 904.9802; 2053: 865.8442; 2054: 831.6033; 2055: 801.0337; 2056: 777.8067; 2057: 758.251; 2058: 738.6953; 2059: 719.1395; 2060: 699.5838; 2061: 680.0281; 2062: 660.4723; 2063: 640.9166; 2064: 621.3608; 2065: 601.8051; 2066: 582.2494; 2067: 562.6936; 2068: 543.1379; 2069: 523.5822; 2070: 504.0264; 2071: 484.4707; 2072: 464.915; 2073: 445.3592; 2074: 425.8035; 2075: 406.2478; 2076: 386.692; 2077: 367.1363; 2078: 347.5806; 2079: 328.0248 | 0 | 0 | 0
Revenue Requirement by vintage year
Nominal
| $/MW-wk |  | Levelized Cost | 2020 | 2021 | 2022 | 2023 | 2024 | 2025 | 2026 | 2027 | 2028 | 2029 | 2030 | 2031 | 2032 | 2033 | 2034 | 2035 | 2036 | 2037 | 2038 | 2039 | 2040 | 2041 | 2042 | 2043 | 2044 | 2045 | 2046 | 2047 | 2048 | 2049 | 2050 | 2051 | 2052 | 2053 | 2054 | 2055 | 2056 | 2057 | 2058 | 2059 | 2060 | 2061 | 2062 | 2063 | 2064 | 2065 | 2066 | 2067 | 2068 | 2069 | 2070 | 2071 | 2072 | 2073 | 2074 | 2075 | 2076 | 2077 | 2078 | 2079 | 2080
|  | 2020 | 3645.6322 | 5353.2658 | 5073.9093 | 4797.2558 | 4589.7981 | 4408.2888 | 4246.2408 | 4123.1155 | 4019.4515 | 3915.7875 | 3812.1235 | 3708.4595 | 3604.7955 | 3501.1316 | 3397.4676 | 3293.8036 | 3190.1396 | 3086.4756 | 2982.8116 | 2879.1476 | 2775.4836 | 2671.8196 | 2568.1556 | 2464.4916 | 2360.8276 | 2257.1636 | 2153.4996 | 2049.8356 | 1946.1716 | 1842.5076 | 1738.8436 | 0 | 0 | 0 | 0 | 0 | 0 | 0 | 0 | 0 | 0 | 0 | 0 | 0 | 0 | 0 | 0 | 0 | 0 | 0 | 0 | 0 | 0 | 0 | 0 | 0 | 0 | 0 | 0 | 0 | 0 | 0
|  | 2021 | 3736.773 |  | 5487.0975 | 5200.7571 | 4917.1872 | 4704.543 | 4518.496 | 4352.3969 | 4226.1934 | 4119.9378 | 4013.6822 | 3907.4266 | 3801.171 | 3694.9154 | 3588.6598 | 3482.4042 | 3376.1486 | 3269.8931 | 3163.6375 | 3057.3819 | 2951.1263 | 2844.8707 | 2738.6151 | 2632.3595 | 2526.1039 | 2419.8483 | 2313.5927 | 2207.3371 | 2101.0815 | 1994.8259 | 1888.5703 | 1782.3147 | 0 | 0 | 0 | 0 | 0 | 0 | 0 | 0 | 0 | 0 | 0 | 0 | 0 | 0 | 0 | 0 | 0 | 0 | 0 | 0 | 0 | 0 | 0 | 0 | 0 | 0 | 0 | 0 | 0 | 0
|  | 2022 | 3830.1923 |  |  | 5624.2749 | 5330.776 | 5040.1169 | 4822.1566 | 4631.4584 | 4461.2068 | 4331.8482 | 4222.9363 | 4114.0243 | 4005.1123 | 3896.2003 | 3787.2883 | 3678.3763 | 3569.4644 | 3460.5524 | 3351.6404 | 3242.7284 | 3133.8164 | 3024.9044 | 2915.9924 | 2807.0805 | 2698.1685 | 2589.2565 | 2480.3445 | 2371.4325 | 2262.5205 | 2153.6085 | 2044.6966 | 1935.7846 | 1826.8726 | 0 | 0 | 0 | 0 | 0 | 0 | 0 | 0 | 0 | 0 | 0 | 0 | 0 | 0 | 0 | 0 | 0 | 0 | 0 | 0 | 0 | 0 | 0 | 0 | 0 | 0 | 0 | 0 | 0
|  | 2023 | 3925.9471 |  |  |  | 5764.8818 | 5464.0454 | 5166.1198 | 4942.7105 | 4747.2449 | 4572.737 | 4440.1445 | 4328.5097 | 4216.8749 | 4105.2401 | 3993.6053 | 3881.9705 | 3770.3357 | 3658.701 | 3547.0662 | 3435.4314 | 3323.7966 | 3212.1618 | 3100.527 | 2988.8923 | 2877.2575 | 2765.6227 | 2653.9879 | 2542.3531 | 2430.7183 | 2319.0835 | 2207.4488 | 2095.814 | 1984.1792 | 1872.5444 | 0 | 0 | 0 | 0 | 0 | 0 | 0 | 0 | 0 | 0 | 0 | 0 | 0 | 0 | 0 | 0 | 0 | 0 | 0 | 0 | 0 | 0 | 0 | 0 | 0 | 0 | 0 | 0
|  | 2024 | 3704.7209 |  |  |  |  | 5440.032 | 5156.1477 | 4875.0101 | 4664.1899 | 4479.7387 | 4315.0643 | 4189.9433 | 4084.5992 | 3979.255 | 3873.9108 | 3768.5666 | 3663.2224 | 3557.8782 | 3452.534 | 3347.1898 | 3241.8456 | 3136.5014 | 3031.1572 | 2925.8131 | 2820.4689 | 2715.1247 | 2609.7805 | 2504.4363 | 2399.0921 | 2293.7479 | 2188.4037 | 2083.0595 | 1977.7153 | 1872.3712 | 1767.027 | 0 | 0 | 0 | 0 | 0 | 0 | 0 | 0 | 0 | 0 | 0 | 0 | 0 | 0 | 0 | 0 | 0 | 0 | 0 | 0 | 0 | 0 | 0 | 0 | 0 | 0 | 0
|  | 2025 | 3469.9796 | [5 empty] | 5095.3367 | 4829.4401 | 4566.1162 | 4368.6541 | 4195.8902 | 4041.65 | 3924.4571 | 3825.7878 | 3727.1185 | 3628.4492 | 3529.7799 | 3431.1106 | 3332.4413 | 3233.772 | 3135.1027 | 3036.4334 | 2937.7641 | 2839.0948 | 2740.4255 | 2641.7563 | 2543.087 | 2444.4177 | 2345.7484 | 2247.0791 | 2148.4098 | 2049.7405 | 1951.0712 | 1852.4019 | 1753.7326 | 1655.0633 | 0 | 0 | 0 | 0 | 0 | 0 | 0 | 0 | 0 | 0 | 0 | 0 | 0 | 0 | 0 | 0 | 0 | 0 | 0 | 0 | 0 | 0 | 0 | 0 | 0 | 0
|  | 2026 | 3221.1859 | [6 empty] | 4730.0066 | 4483.1745 | 4238.7306 | 4055.4264 | 3895.0495 | 3751.8681 | 3643.0778 | 3551.483 | 3459.8882 | 3368.2934 | 3276.6985 | 3185.1037 | 3093.5089 | 3001.9141 | 2910.3193 | 2818.7245 | 2727.1297 | 2635.5348 | 2543.94 | 2452.3452 | 2360.7504 | 2269.1556 | 2177.5608 | 2085.966 | 1994.3711 | 1902.7763 | 1811.1815 | 1719.5867 | 1627.9919 | 1536.3971 | 0 | 0 | 0 | 0 | 0 | 0 | 0 | 0 | 0 | 0 | 0 | 0 | 0 | 0 | 0 | 0 | 0 | 0 | 0 | 0 | 0 | 0 | 0 | 0 | 0
|  | 2027 | 2957.7837 | [7 empty] | 4343.2255 | 4116.5773 | 3892.122 | 3723.8069 | 3576.5443 | 3445.0711 | 3345.1768 | 3261.0718 | 3176.9669 | 3092.8619 | 3008.757 | 2924.6521 | 2840.5471 | 2756.4422 | 2672.3372 | 2588.2323 | 2504.1274 | 2420.0224 | 2335.9175 | 2251.8125 | 2167.7076 | 2083.6026 | 1999.4977 | 1915.3928 | 1831.2878 | 1747.1829 | 1663.0779 | 1578.973 | 1494.8681 | 1410.7631 | 0 | 0 | 0 | 0 | 0 | 0 | 0 | 0 | 0 | 0 | 0 | 0 | 0 | 0 | 0 | 0 | 0 | 0 | 0 | 0 | 0 | 0 | 0 | 0
|  | 2028 | 2679.1982 | [8 empty] | 3934.149 | 3728.8482 | 3525.5337 | 3373.0717 | 3239.6794 | 3120.5893 | 3030.1038 | 2953.9204 | 2877.7371 | 2801.5538 | 2725.3704 | 2649.1871 | 2573.0038 | 2496.8205 | 2420.6371 | 2344.4538 | 2268.2705 | 2192.0872 | 2115.9038 | 2039.7205 | 1963.5372 | 1887.3538 | 1811.1705 | 1734.9872 | 1658.8039 | 1582.6205 | 1506.4372 | 1430.2539 | 1354.0705 | 1277.8872 | 0 | 0 | 0 | 0 | 0 | 0 | 0 | 0 | 0 | 0 | 0 | 0 | 0 | 0 | 0 | 0 | 0 | 0 | 0 | 0 | 0 | 0 | 0
|  | 2029 | 2384.8348 | [9 empty] | 3501.9042 | 3319.1597 | 3138.1835 | 3002.4725 | 2883.7359 | 2777.7303 | 2697.1864 | 2629.3733 | 2561.5602 | 2493.7472 | 2425.9341 | 2358.121 | 2290.308 | 2222.4949 | 2154.6818 | 2086.8687 | 2019.0557 | 1951.2426 | 1883.4295 | 1815.6165 | 1747.8034 | 1679.9903 | 1612.1773 | 1544.3642 | 1476.5511 | 1408.7381 | 1340.925 | 1273.1119 | 1205.2989 | 1137.4858 | 0 | 0 | 0 | 0 | 0 | 0 | 0 | 0 | 0 | 0 | 0 | 0 | 0 | 0 | 0 | 0 | 0 | 0 | 0 | 0 | 0 | 0
|  | 2030 | 2074.0787 | [10 empty] | 3045.5883 | 2886.6564 | 2729.2622 | 2611.235 | 2507.9705 | 2415.7779 | 2345.7293 | 2286.7526 | 2227.7759 | 2168.7992 | 2109.8226 | 2050.8459 | 1991.8692 | 1932.8925 | 1873.9158 | 1814.9392 | 1755.9625 | 1696.9858 | 1638.0091 | 1579.0324 | 1520.0557 | 1461.0791 | 1402.1024 | 1343.1257 | 1284.149 | 1225.1723 | 1166.1957 | 1107.219 | 1048.2423 | 989.2656 | 0 | 0 | 0 | 0 | 0 | 0 | 0 | 0 | 0 | 0 | 0 | 0 | 0 | 0 | 0 | 0 | 0 | 0 | 0 | 0 | 0
|  | 2031 | 2102.364 | [11 empty] | 3087.1226 | 2926.0232 | 2766.4826 | 2646.8458 | 2542.173 | 2448.7231 | 2377.7192 | 2317.9382 | 2258.1573 | 2198.3763 | 2138.5953 | 2078.8143 | 2019.0333 | 1959.2524 | 1899.4714 | 1839.6904 | 1779.9094 | 1720.1285 | 1660.3475 | 1600.5665 | 1540.7855 | 1481.0046 | 1421.2236 | 1361.4426 | 1301.6616 | 1241.8807 | 1182.0997 | 1122.3187 | 1062.5377 | 1002.7567 | 0 | 0 | 0 | 0 | 0 | 0 | 0 | 0 | 0 | 0 | 0 | 0 | 0 | 0 | 0 | 0 | 0 | 0 | 0 | 0
|  | 2032 | 2130.7672 | [12 empty] | 3128.83 | 2965.5542 | 2803.8582 | 2682.6051 | 2576.5181 | 2481.8058 | 2409.8425 | 2349.2539 | 2288.6653 | 2228.0767 | 2167.488 | 2106.8994 | 2046.3108 | 1985.7222 | 1925.1335 | 1864.5449 | 1803.9563 | 1743.3677 | 1682.779 | 1622.1904 | 1561.6018 | 1501.0132 | 1440.4245 | 1379.8359 | 1319.2473 | 1258.6586 | 1198.07 | 1137.4814 | 1076.8928 | 1016.3041 | 0 | 0 | 0 | 0 | 0 | 0 | 0 | 0 | 0 | 0 | 0 | 0 | 0 | 0 | 0 | 0 | 0 | 0 | 0
|  | 2033 | 2159.2767 | [13 empty] | 3170.6935 | 3005.233 | 2841.3735 | 2718.4981 | 2610.9917 | 2515.0121 | 2442.086 | 2380.6867 | 2319.2874 | 2257.8881 | 2196.4888 | 2135.0895 | 2073.6902 | 2012.2909 | 1950.8916 | 1889.4923 | 1828.093 | 1766.6937 | 1705.2944 | 1643.8951 | 1582.4958 | 1521.0965 | 1459.6972 | 1398.298 | 1336.8987 | 1275.4994 | 1214.1001 | 1152.7008 | 1091.3015 | 1029.9022 | 0 | 0 | 0 | 0 | 0 | 0 | 0 | 0 | 0 | 0 | 0 | 0 | 0 | 0 | 0 | 0 | 0 | 0
|  | 2034 | 2187.8799 | [14 empty] | 3212.6945 | 3045.0423 | 2879.0122 | 2754.5091 | 2645.5786 | 2548.3275 | 2474.4354 | 2412.2228 | 2350.0102 | 2287.7975 | 2225.5849 | 2163.3723 | 2101.1597 | 2038.947 | 1976.7344 | 1914.5218 | 1852.3091 | 1790.0965 | 1727.8839 | 1665.6712 | 1603.4586 | 1541.246 | 1479.0333 | 1416.8207 | 1354.6081 | 1292.3955 | 1230.1828 | 1167.9702 | 1105.7576 | 1043.5449 | 0 | 0 | 0 | 0 | 0 | 0 | 0 | 0 | 0 | 0 | 0 | 0 | 0 | 0 | 0 | 0 | 0
|  | 2035 | 2216.5636 | [15 empty] | 3254.8139 | 3084.9637 | 2916.7569 | 2790.6215 | 2680.2629 | 2581.7369 | 2506.8761 | 2443.8478 | 2380.8195 | 2317.7913 | 2254.763 | 2191.7348 | 2128.7065 | 2065.6783 | 2002.65 | 1939.6217 | 1876.5935 | 1813.5652 | 1750.537 | 1687.5087 | 1624.4805 | 1561.4522 | 1498.4239 | 1435.3957 | 1372.3674 | 1309.3392 | 1246.3109 | 1183.2826 | 1120.2544 | 1057.2261 | 0 | 0 | 0 | 0 | 0 | 0 | 0 | 0 | 0 | 0 | 0 | 0 | 0 | 0 | 0 | 0
|  | 2036 | 2245.3142 | [16 empty] | 3297.0314 | 3124.9781 | 2954.5895 | 2826.8181 | 2715.028 | 2615.224 | 2539.3922 | 2475.5464 | 2411.7006 | 2347.8548 | 2284.0091 | 2220.1633 | 2156.3175 | 2092.4717 | 2028.6259 | 1964.7801 | 1900.9344 | 1837.0886 | 1773.2428 | 1709.397 | 1645.5512 | 1581.7054 | 1517.8597 | 1454.0139 | 1390.1681 | 1326.3223 | 1262.4765 | 1198.6307 | 1134.785 | 1070.9392 | 0 | 0 | 0 | 0 | 0 | 0 | 0 | 0 | 0 | 0 | 0 | 0 | 0 | 0 | 0
|  | 2037 | 2274.1169 | [17 empty] | 3339.3255 | 3165.0651 | 2992.4908 | 2863.0803 | 2749.8562 | 2648.7719 | 2571.9673 | 2507.3025 | 2442.6378 | 2377.973 | 2313.3082 | 2248.6434 | 2183.9786 | 2119.3138 | 2054.649 | 1989.9842 | 1925.3194 | 1860.6546 | 1795.9898 | 1731.325 | 1666.6602 | 1601.9954 | 1537.3307 | 1472.6659 | 1408.0011 | 1343.3363 | 1278.6715 | 1214.0067 | 1149.3419 | 1084.6771 | 0 | 0 | 0 | 0 | 0 | 0 | 0 | 0 | 0 | 0 | 0 | 0 | 0 | 0
|  | 2038 | 2302.9565 | [18 empty] | 3381.6736 | 3205.2033 | 3030.4405 | 2899.3889 | 2784.7289 | 2682.3627 | 2604.5841 | 2539.0993 | 2473.6144 | 2408.1296 | 2342.6447 | 2277.1599 | 2211.675 | 2146.1902 | 2080.7053 | 2015.2205 | 1949.7356 | 1884.2508 | 1818.7659 | 1753.2811 | 1687.7962 | 1622.3114 | 1556.8265 | 1491.3417 | 1425.8568 | 1360.372 | 1294.8871 | 1229.4023 | 1163.9174 | 1098.4326 | 0 | 0 | 0 | 0 | 0 | 0 | 0 | 0 | 0 | 0 | 0 | 0 | 0
|  | 2039 | 2331.8167 | [19 empty] | 3424.0521 | 3245.3703 | 3068.4174 | 2935.7234 | 2819.6266 | 2715.9776 | 2637.2243 | 2570.9188 | 2504.6133 | 2438.3078 | 2372.0023 | 2305.6968 | 2239.3913 | 2173.0858 | 2106.7803 | 2040.4748 | 1974.1693 | 1907.8638 | 1841.5583 | 1775.2529 | 1708.9474 | 1642.6419 | 1576.3364 | 1510.0309 | 1443.7254 | 1377.4199 | 1311.1144 | 1244.8089 | 1178.5034 | 1112.1979 | 0 | 0 | 0 | 0 | 0 | 0 | 0 | 0 | 0 | 0 | 0 | 0
|  | 2040 | 2360.6805 | [20 empty] | 3466.436 | 3285.5424 | 3106.3991 | 2972.0626 | 2854.5287 | 2749.5967 | 2669.8685 | 2602.7423 | 2535.6161 | 2468.4898 | 2401.3636 | 2334.2373 | 2267.1111 | 2199.9849 | 2132.8586 | 2065.7324 | 1998.6061 | 1931.4799 | 1864.3537 | 1797.2274 | 1730.1012 | 1662.9749 | 1595.8487 | 1528.7225 | 1461.5962 | 1394.47 | 1327.3437 | 1260.2175 | 1193.0913 | 1125.965 | 0 | 0 | 0 | 0 | 0 | 0 | 0 | 0 | 0 | 0 | 0
|  | 2041 | 2389.5302 | [21 empty] | 3508.799 | 3325.6947 | 3144.3621 | 3008.3839 | 2889.4136 | 2783.1993 | 2702.4968 | 2634.5502 | 2566.6036 | 2498.657 | 2430.7104 | 2362.7638 | 2294.8173 | 2226.8707 | 2158.9241 | 2090.9775 | 2023.0309 | 1955.0843 | 1887.1378 | 1819.1912 | 1751.2446 | 1683.298 | 1615.3514 | 1547.4048 | 1479.4583 | 1411.5117 | 1343.5651 | 1275.6185 | 1207.6719 | 1139.7253 | 0 | 0 | 0 | 0 | 0 | 0 | 0 | 0 | 0 | 0
|  | 2042 | 2418.3469 | [22 empty] | 3551.1136 | 3365.8012 | 3182.2818 | 3044.6638 | 2924.2587 | 2816.7635 | 2735.0877 | 2666.3217 | 2597.5558 | 2528.7898 | 2460.0238 | 2391.2578 | 2322.4918 | 2253.7258 | 2184.9598 | 2116.1938 | 2047.4278 | 1978.6618 | 1909.8958 | 1841.1299 | 1772.3639 | 1703.5979 | 1634.8319 | 1566.0659 | 1497.2999 | 1428.5339 | 1359.7679 | 1291.0019 | 1222.2359 | 1153.47 | 0 | 0 | 0 | 0 | 0 | 0 | 0 | 0 | 0
|  | 2043 | 2447.111 | [23 empty] | 3593.351 | 3405.8344 | 3220.1322 | 3080.8774 | 2959.0402 | 2850.2664 | 2767.6192 | 2698.0353 | 2628.4514 | 2558.8675 | 2489.2836 | 2419.6997 | 2350.1158 | 2280.5319 | 2210.948 | 2141.3641 | 2071.7802 | 2002.1963 | 1932.6124 | 1863.0285 | 1793.4446 | 1723.8607 | 1654.2768 | 1584.6929 | 1515.109 | 1445.5251 | 1375.9412 | 1306.3573 | 1236.7734 | 1167.1895 | 0 | 0 | 0 | 0 | 0 | 0 | 0 | 0
|  | 2044 | 2475.8019 | [24 empty] | 3635.4808 | 3445.7657 | 3257.8863 | 3116.9987 | 2993.7331 | 2883.684 | 2800.0678 | 2729.6681 | 2659.2683 | 2588.8686 | 2518.4689 | 2448.0692 | 2377.6694 | 2307.2697 | 2236.87 | 2166.4702 | 2096.0705 | 2025.6708 | 1955.271 | 1884.8713 | 1814.4716 | 1744.0719 | 1673.6721 | 1603.2724 | 1532.8727 | 1462.4729 | 1392.0732 | 1321.6735 | 1251.2738 | 1180.874 | 0 | 0 | 0 | 0 | 0 | 0 | 0
|  | 2045 | 2504.3978 | 2045: 3677.4712; 2046: 3485.5649; 2047: 3295.5154; 2048: 3153.0006; 2049: 3028.3113; 2050: 2916.991; 2051: 2832.4091; 2052: 2761.1962; 2053: 2689.9834; 2054: 2618.7705; 2055: 2547.5576; 2056: 2476.3448; 2057: 2405.1319; 2058: 2333.9191; 2059: 2262.7062; 2060: 2191.4933; 2061: 2120.2805; 2062: 2049.0676; 2063: 1977.8548; 2064: 1906.6419; 2065: 1835.4291; 2066: 1764.2162; 2067: 1693.0033; 2068: 1621.7905; 2069: 1550.5776; 2070: 1479.3648; 2071: 1408.1519; 2072: 1336.939; 2073: 1265.7262; 2074: 1194.5133; 2075: 0; 2076: 0; 2077: 0; 2078: 0; 2079: 0; 2080: 0
|  | 2046 | 2532.8762 | 2046: 3719.289; 2047: 3525.2005; 2048: 3332.9899; 2049: 3188.8544; 2050: 3062.7472; 2051: 2950.1611; 2052: 2864.6174; 2053: 2792.5947; 2054: 2720.5721; 2055: 2648.5494; 2056: 2576.5268; 2057: 2504.5041; 2058: 2432.4815; 2059: 2360.4589; 2060: 2288.4362; 2061: 2216.4136; 2062: 2144.3909; 2063: 2072.3683; 2064: 2000.3456; 2065: 1928.323; 2066: 1856.3003; 2067: 1784.2777; 2068: 1712.2551; 2069: 1640.2324; 2070: 1568.2098; 2071: 1496.1871; 2072: 1424.1645; 2073: 1352.1418; 2074: 1280.1192; 2075: 1208.0966; 2076: 0; 2077: 0; 2078: 0; 2079: 0; 2080: 0
|  | 2047 | 2561.2132 | 2047: 3760.8992; 2048: 3564.6393; 2049: 3370.2783; 2050: 3224.5304; 2051: 3097.0123; 2052: 2983.1666; 2053: 2896.6658; 2054: 2823.8374; 2055: 2751.009; 2056: 2678.1806; 2057: 2605.3522; 2058: 2532.5238; 2059: 2459.6953; 2060: 2386.8669; 2061: 2314.0385; 2062: 2241.2101; 2063: 2168.3817; 2064: 2095.5533; 2065: 2022.7249; 2066: 1949.8965; 2067: 1877.0681; 2068: 1804.2396; 2069: 1731.4112; 2070: 1658.5828; 2071: 1585.7544; 2072: 1512.926; 2073: 1440.0976; 2074: 1367.2692; 2075: 1294.4408; 2076: 1221.6124; 2077: 0; 2078: 0; 2079: 0; 2080: 0
|  | 2048 | 2589.3841 | 2048: 3802.2655; 2049: 3603.8469; 2050: 3407.3481; 2051: 3259.997; 2052: 3131.0764; 2053: 3015.9786; 2054: 2928.5263; 2055: 2854.8968; 2056: 2781.2674; 2057: 2707.6379; 2058: 2634.0085; 2059: 2560.379; 2060: 2486.7496; 2061: 2413.1201; 2062: 2339.4907; 2063: 2265.8612; 2064: 2192.2318; 2065: 2118.6023; 2066: 2044.9729; 2067: 1971.3434; 2068: 1897.714; 2069: 1824.0845; 2070: 1750.4551; 2071: 1676.8256; 2072: 1603.1962; 2073: 1529.5667; 2074: 1455.9373; 2075: 1382.3078; 2076: 1308.6784; 2077: 1235.0489; 2078: 0; 2079: 0; 2080: 0
|  | 2049 | 2617.3627 | 2049: 3843.3494; 2050: 3642.7869; 2051: 3444.1649; 2052: 3295.2217; 2053: 3164.9081; 2054: 3048.5666; 2055: 2960.1694; 2056: 2885.7444; 2057: 2811.3193; 2058: 2736.8943; 2059: 2662.4693; 2060: 2588.0443; 2061: 2513.6192; 2062: 2439.1942; 2063: 2364.7692; 2064: 2290.3441; 2065: 2215.9191; 2066: 2141.4941; 2067: 2067.0691; 2068: 1992.644; 2069: 1918.219; 2070: 1843.794; 2071: 1769.369; 2072: 1694.9439; 2073: 1620.5189; 2074: 1546.0939; 2075: 1471.6688; 2076: 1397.2438; 2077: 1322.8188; 2078: 1248.3938; 2079: 0; 2080: 0
|  | 2050 | 2645.1219 | 2050: 3884.1112; 2051: 3681.4215; 2052: 3480.693; 2053: 3330.1701; 2054: 3198.4744; 2055: 3080.899; 2056: 2991.5643; 2057: 2916.35; 2058: 2841.1356; 2059: 2765.9212; 2060: 2690.7069; 2061: 2615.4925; 2062: 2540.2781; 2063: 2465.0638; 2064: 2389.8494; 2065: 2314.635; 2066: 2239.4207; 2067: 2164.2063; 2068: 2088.992; 2069: 2013.7776; 2070: 1938.5632; 2071: 1863.3489; 2072: 1788.1345; 2073: 1712.9201; 2074: 1637.7058; 2075: 1562.4914; 2076: 1487.277; 2077: 1412.0627; 2078: 1336.8483; 2079: 1261.634; 2080: 0
|  | Annual Change (%) |  | 0% | 0% | 0% | 0% | -7.937% | -8.621% | -9.434% | -10.42% | -11.63% | -13.16% | -15.15% | -1.109% | -1.121% | -1.134% | -1.147% | -1.16% | -1.174% | -1.188% | -1.202% | -1.216% | -1.231% | -1.247% | -1.262% | -1.279% | -1.295% | -1.312% | -1.33% | -1.348% | -1.366% | -1.385% | -1.404% | 0% | 0% | 0% | 0% | 0% | 0% | 0% | 0% | 0% | 0% | 0% | 0% | 0% | 0% | 0% | 0% | 0% | 0% | 0% | 0% | 0% | 0% | 0% | 0% | 0% | 0% | 0% | 0% | 0% | 0%
|  | Levelized Capital Cost ($/MW-wk) |  | 3645.6322 | 3645.6322 | 3645.6322 | 3645.6322 | 3356.2943 | 3066.9564 | 2777.6185 | 2488.2806 | 2198.9427 | 1909.6048 | 1620.267 | 1602.3057 | 1584.3445 | 1566.3833 | 1548.4221 | 1530.4609 | 1512.4996 | 1494.5384 | 1476.5772 | 1458.616 | 1440.6547 | 1422.6935 | 1404.7323 | 1386.7711 | 1368.8098 | 1350.8486 | 1332.8874 | 1314.9262 | 1296.965 | 1279.0037 | 1261.0425 | 1261.0425 | 1261.0425 | 1261.0425 | 1261.0425 | 1261.0425 | 1261.0425 | 1261.0425 | 1261.0425 | 1261.0425 | 1261.0425 | 1261.0425 | 1261.0425 | 1261.0425 | 1261.0425 | 1261.0425 | 1261.0425 | 1261.0425 | 1261.0425 | 1261.0425 | 1261.0425 | 1261.0425 | 1261.0425 | 1261.0425 | 1261.0425 | 1261.0425
|  | Economic Life | 30
|  | check s/b 0 | -9806.7414
itc
Revenue Requirement by vintage year
2020 $/MW-wk
|  |  | Levelized Cost | 2020 | 2021 | 2022 | 2023 | 2024 | 2025 | 2026 | 2027 | 2028 | 2029 | 2030 | 2031 | 2032 | 2033 | 2034 | 2035 | 2036 | 2037 | 2038 | 2039 | 2040 | 2041 | 2042 | 2043 | 2044 | 2045 | 2046 | 2047 | 2048 | 2049 | 2050 | 2051 | 2052 | 2053 | 2054 | 2055 | 2056 | 2057 | 2058 | 2059 | 2060 | 2061 | 2062 | 2063 | 2064 | 2065 | 2066 | 2067 | 2068 | 2069 | 2070 | 2071 | 2072 | 2073 | 2074 | 2075 | 2076 | 2077 | 2078 | 2079 | 2080
|  | 2020 |  | 5353.2658 | 4950.1554 | 4566.0971 | 4262.0838 | 3993.6921 | 3753.0582 | 3555.3496 | 3381.4248 | 3213.8692 | 3052.4754 | 2897.0427 | 2747.3761 | 2603.287 | 2464.5922 | 2331.1144 | 2202.6815 | 2079.1269 | 1960.289 | 1846.0113 | 1736.1419 | 1630.5339 | 1529.0446 | 1431.5361 | 1337.8745 | 1247.9301 | 1161.5774 | 1078.6947 | 999.164 | 922.8711 | 849.7055 | 0 | 0 | 0 | 0 | 0 | 0 | 0 | 0 | 0 | 0 | 0 | 0 | 0 | 0 | 0 | 0 | 0 | 0 | 0 | 0 | 0 | 0 | 0 | 0 | 0 | 0 | 0 | 0 | 0 | 0 | 0
|  | 2021 |  |  | 5353.2658 | 4950.1554 | 4566.0971 | 4262.0838 | 3993.6921 | 3753.0582 | 3555.3496 | 3381.4248 | 3213.8692 | 3052.4754 | 2897.0427 | 2747.3761 | 2603.287 | 2464.5922 | 2331.1144 | 2202.6815 | 2079.1269 | 1960.289 | 1846.0113 | 1736.1419 | 1630.5339 | 1529.0446 | 1431.5361 | 1337.8745 | 1247.9301 | 1161.5774 | 1078.6947 | 999.164 | 922.8711 | 849.7055 | 0 | 0 | 0 | 0 | 0 | 0 | 0 | 0 | 0 | 0 | 0 | 0 | 0 | 0 | 0 | 0 | 0 | 0 | 0 | 0 | 0 | 0 | 0 | 0 | 0 | 0 | 0 | 0 | 0 | 0
|  | 2022 |  |  |  | 5353.2658 | 4950.1554 | 4566.0971 | 4262.0838 | 3993.6921 | 3753.0582 | 3555.3496 | 3381.4248 | 3213.8692 | 3052.4754 | 2897.0427 | 2747.3761 | 2603.287 | 2464.5922 | 2331.1144 | 2202.6815 | 2079.1269 | 1960.289 | 1846.0113 | 1736.1419 | 1630.5339 | 1529.0446 | 1431.5361 | 1337.8745 | 1247.9301 | 1161.5774 | 1078.6947 | 999.164 | 922.8711 | 849.7055 | 0 | 0 | 0 | 0 | 0 | 0 | 0 | 0 | 0 | 0 | 0 | 0 | 0 | 0 | 0 | 0 | 0 | 0 | 0 | 0 | 0 | 0 | 0 | 0 | 0 | 0 | 0 | 0 | 0
|  | 2023 |  |  |  |  | 5353.2658 | 4950.1554 | 4566.0971 | 4262.0838 | 3993.6921 | 3753.0582 | 3555.3496 | 3381.4248 | 3213.8692 | 3052.4754 | 2897.0427 | 2747.3761 | 2603.287 | 2464.5922 | 2331.1144 | 2202.6815 | 2079.1269 | 1960.289 | 1846.0113 | 1736.1419 | 1630.5339 | 1529.0446 | 1431.5361 | 1337.8745 | 1247.9301 | 1161.5774 | 1078.6947 | 999.164 | 922.8711 | 849.7055 | 0 | 0 | 0 | 0 | 0 | 0 | 0 | 0 | 0 | 0 | 0 | 0 | 0 | 0 | 0 | 0 | 0 | 0 | 0 | 0 | 0 | 0 | 0 | 0 | 0 | 0 | 0 | 0
|  | 2024 | [5 empty] | 4928.4005 | 4557.2832 | 4203.706 | 3923.8208 | 3676.7302 | 3455.1944 | 3273.177 | 3113.0559 | 2958.7984 | 2810.2138 | 2667.1171 | 2529.3289 | 2396.6755 | 2268.9883 | 2146.104 | 2027.8643 | 1914.1157 | 1804.7095 | 1699.5014 | 1598.3519 | 1501.1255 | 1407.691 | 1317.9213 | 1231.6932 | 1148.8874 | 1069.3881 | 993.0834 | 919.8647 | 849.6269 | 782.2681 | 0 | 0 | 0 | 0 | 0 | 0 | 0 | 0 | 0 | 0 | 0 | 0 | 0 | 0 | 0 | 0 | 0 | 0 | 0 | 0 | 0 | 0 | 0 | 0 | 0 | 0 | 0
|  | 2025 | [6 empty] | 4503.5352 | 4164.4111 | 3841.3148 | 3585.5579 | 3359.7683 | 3157.3305 | 2991.0045 | 2844.687 | 2703.7277 | 2567.9522 | 2437.1914 | 2311.2817 | 2190.064 | 2073.3844 | 1961.0936 | 1853.0471 | 1749.1045 | 1649.1299 | 1552.9916 | 1460.5619 | 1371.7172 | 1286.3374 | 1204.3066 | 1125.512 | 1049.8446 | 977.1988 | 907.4721 | 840.5654 | 776.3826 | 714.8307 | 0 | 0 | 0 | 0 | 0 | 0 | 0 | 0 | 0 | 0 | 0 | 0 | 0 | 0 | 0 | 0 | 0 | 0 | 0 | 0 | 0 | 0 | 0 | 0 | 0 | 0
|  | 2026 | [7 empty] | 4078.6699 | 3771.5389 | 3478.9236 | 3247.2949 | 3042.8064 | 2859.4667 | 2708.8319 | 2576.3181 | 2448.657 | 2325.6905 | 2207.2658 | 2093.2344 | 1983.4525 | 1877.7805 | 1776.0833 | 1678.2299 | 1584.0933 | 1493.5503 | 1406.4817 | 1322.7719 | 1242.3088 | 1164.9839 | 1090.6918 | 1019.3307 | 950.8019 | 885.0095 | 821.8608 | 761.2662 | 703.1384 | 647.3933 | 0 | 0 | 0 | 0 | 0 | 0 | 0 | 0 | 0 | 0 | 0 | 0 | 0 | 0 | 0 | 0 | 0 | 0 | 0 | 0 | 0 | 0 | 0 | 0 | 0
|  | 2027 | [8 empty] | 3653.8046 | 3378.6667 | 3116.5325 | 2909.032 | 2725.8446 | 2561.6029 | 2426.6594 | 2307.9492 | 2193.5862 | 2083.4289 | 1977.3402 | 1875.1872 | 1776.841 | 1682.1766 | 1591.0729 | 1503.4127 | 1419.0821 | 1337.9707 | 1259.9719 | 1184.9819 | 1112.9005 | 1043.6303 | 977.0771 | 913.1495 | 851.7591 | 792.8201 | 736.2496 | 681.9669 | 629.8941 | 579.9559 | 0 | 0 | 0 | 0 | 0 | 0 | 0 | 0 | 0 | 0 | 0 | 0 | 0 | 0 | 0 | 0 | 0 | 0 | 0 | 0 | 0 | 0 | 0 | 0
|  | 2028 | [9 empty] | 3228.9393 | 2985.7945 | 2754.1413 | 2570.769 | 2408.8827 | 2263.7391 | 2144.4868 | 2039.5803 | 1938.5155 | 1841.1673 | 1747.4146 | 1657.14 | 1570.2294 | 1486.5727 | 1406.0626 | 1328.5955 | 1254.0708 | 1182.3912 | 1113.4621 | 1047.1919 | 983.4921 | 922.2767 | 863.4623 | 806.9682 | 752.7163 | 700.6308 | 650.6383 | 602.6676 | 556.6499 | 512.5185 | 0 | 0 | 0 | 0 | 0 | 0 | 0 | 0 | 0 | 0 | 0 | 0 | 0 | 0 | 0 | 0 | 0 | 0 | 0 | 0 | 0 | 0 | 0
|  | 2029 | [10 empty] | 2804.074 | 2592.9223 | 2391.7501 | 2232.5061 | 2091.9208 | 1965.8753 | 1862.3143 | 1771.2114 | 1683.4447 | 1598.9057 | 1517.489 | 1439.0927 | 1363.6179 | 1290.9688 | 1221.0522 | 1153.7783 | 1089.0596 | 1026.8116 | 966.9522 | 909.402 | 854.0838 | 800.9231 | 749.8475 | 700.787 | 653.6736 | 608.4415 | 565.027 | 523.3683 | 483.4057 | 445.081 | 0 | 0 | 0 | 0 | 0 | 0 | 0 | 0 | 0 | 0 | 0 | 0 | 0 | 0 | 0 | 0 | 0 | 0 | 0 | 0 | 0 | 0
|  | 2030 | [11 empty] | 2379.2087 | 2200.0501 | 2029.359 | 1894.2431 | 1774.9589 | 1668.0115 | 1580.1417 | 1502.8425 | 1428.374 | 1356.644 | 1287.5634 | 1221.0455 | 1157.0064 | 1095.3648 | 1036.0419 | 978.9611 | 924.0484 | 871.232 | 820.4424 | 771.612 | 724.6755 | 679.5695 | 636.2328 | 594.6057 | 554.6308 | 516.2522 | 479.4157 | 444.069 | 410.1614 | 377.6436 | 0 | 0 | 0 | 0 | 0 | 0 | 0 | 0 | 0 | 0 | 0 | 0 | 0 | 0 | 0 | 0 | 0 | 0 | 0 | 0 | 0
|  | 2031 | [12 empty] | 2352.8343 | 2175.6618 | 2006.8628 | 1873.2448 | 1755.2829 | 1649.521 | 1562.6253 | 1486.183 | 1412.54 | 1341.6052 | 1273.2903 | 1207.5098 | 1144.1806 | 1083.2223 | 1024.557 | 968.109 | 913.805 | 861.5741 | 811.3475 | 763.0584 | 716.6422 | 672.0363 | 629.1799 | 588.0143 | 548.4825 | 510.5293 | 474.1012 | 439.1464 | 405.6146 | 373.4573 | 0 | 0 | 0 | 0 | 0 | 0 | 0 | 0 | 0 | 0 | 0 | 0 | 0 | 0 | 0 | 0 | 0 | 0 | 0 | 0
|  | 2032 | [13 empty] | 2326.46 | 2151.2734 | 1984.3667 | 1852.2464 | 1735.6069 | 1631.0305 | 1545.1089 | 1469.5234 | 1396.7059 | 1326.5663 | 1259.0172 | 1193.9741 | 1131.3548 | 1071.0798 | 1013.0721 | 957.2568 | 903.5616 | 851.9162 | 802.2526 | 754.5048 | 708.6089 | 664.503 | 622.127 | 581.4229 | 542.3343 | 504.8065 | 468.7867 | 434.2237 | 401.0678 | 369.271 | 0 | 0 | 0 | 0 | 0 | 0 | 0 | 0 | 0 | 0 | 0 | 0 | 0 | 0 | 0 | 0 | 0 | 0 | 0
|  | 2033 | [14 empty] | 2300.0856 | 2126.8851 | 1961.8705 | 1831.2481 | 1715.9308 | 1612.54 | 1527.5925 | 1452.8639 | 1380.8719 | 1311.5274 | 1244.7441 | 1180.4384 | 1118.529 | 1058.9373 | 1001.5872 | 946.4047 | 893.3182 | 842.2583 | 793.1577 | 745.9512 | 700.5756 | 656.9697 | 615.0742 | 574.8315 | 536.186 | 499.0837 | 463.4722 | 429.3011 | 396.5211 | 365.0847 | 0 | 0 | 0 | 0 | 0 | 0 | 0 | 0 | 0 | 0 | 0 | 0 | 0 | 0 | 0 | 0 | 0 | 0
|  | 2034 | [15 empty] | 2273.7113 | 2102.4968 | 1939.3744 | 1810.2497 | 1696.2548 | 1594.0495 | 1510.076 | 1436.2044 | 1365.0379 | 1296.4886 | 1230.471 | 1166.9027 | 1105.7032 | 1046.7948 | 990.1023 | 935.5526 | 883.0748 | 832.6004 | 784.0628 | 737.3976 | 692.5423 | 649.4365 | 608.0213 | 568.2401 | 530.0377 | 493.3608 | 458.1578 | 424.3784 | 391.9743 | 360.8984 | 0 | 0 | 0 | 0 | 0 | 0 | 0 | 0 | 0 | 0 | 0 | 0 | 0 | 0 | 0 | 0 | 0
|  | 2035 | [16 empty] | 2247.3369 | 2078.1085 | 1916.8782 | 1789.2514 | 1676.5787 | 1575.559 | 1492.5596 | 1419.5448 | 1349.2039 | 1281.4497 | 1216.198 | 1153.3669 | 1092.8773 | 1034.6523 | 978.6175 | 924.7005 | 872.8314 | 822.9425 | 774.9679 | 728.844 | 684.5091 | 641.9032 | 600.9685 | 561.6487 | 523.8894 | 487.638 | 452.8433 | 419.4557 | 387.4275 | 356.7121 | 0 | 0 | 0 | 0 | 0 | 0 | 0 | 0 | 0 | 0 | 0 | 0 | 0 | 0 | 0 | 0
|  | 2036 | [17 empty] | 2220.9626 | 2053.7202 | 1894.3821 | 1768.253 | 1656.9027 | 1557.0685 | 1475.0432 | 1402.8853 | 1333.3698 | 1266.4108 | 1201.9249 | 1139.8312 | 1080.0515 | 1022.5098 | 967.1326 | 913.8484 | 862.588 | 813.2846 | 765.873 | 720.2904 | 676.4758 | 634.3699 | 593.9156 | 555.0573 | 517.7412 | 481.9152 | 447.5288 | 414.5331 | 382.8807 | 352.5258 | 0 | 0 | 0 | 0 | 0 | 0 | 0 | 0 | 0 | 0 | 0 | 0 | 0 | 0 | 0
|  | 2037 | [18 empty] | 2194.5882 | 2029.3318 | 1871.8859 | 1747.2547 | 1637.2267 | 1538.578 | 1457.5268 | 1386.2258 | 1317.5358 | 1251.3719 | 1187.6518 | 1126.2955 | 1067.2257 | 1010.3673 | 955.6477 | 902.9962 | 852.3446 | 803.6267 | 756.7781 | 711.7369 | 668.4425 | 626.8367 | 586.8627 | 548.4659 | 511.5929 | 476.1923 | 442.2143 | 409.6104 | 378.3339 | 348.3395 | 0 | 0 | 0 | 0 | 0 | 0 | 0 | 0 | 0 | 0 | 0 | 0 | 0 | 0
|  | 2038 | [19 empty] | 2168.2139 | 2004.9435 | 1849.3898 | 1726.2564 | 1617.5506 | 1520.0876 | 1440.0104 | 1369.5662 | 1301.7018 | 1236.3331 | 1173.3787 | 1112.7598 | 1054.3999 | 998.2248 | 944.1628 | 892.1441 | 842.1012 | 793.9688 | 747.6833 | 703.1833 | 660.4092 | 619.3034 | 579.8099 | 541.8745 | 505.4446 | 470.4695 | 436.8998 | 404.6878 | 373.7872 | 344.1531 | 0 | 0 | 0 | 0 | 0 | 0 | 0 | 0 | 0 | 0 | 0 | 0 | 0
|  | 2039 | [20 empty] | 2141.8395 | 1980.5552 | 1826.8936 | 1705.258 | 1597.8746 | 1501.5971 | 1422.4939 | 1352.9067 | 1285.8678 | 1221.2942 | 1159.1056 | 1099.2241 | 1041.5741 | 986.0823 | 932.6779 | 881.292 | 831.8578 | 784.3109 | 738.5884 | 694.6297 | 652.3759 | 611.7701 | 572.757 | 535.283 | 499.2963 | 464.7467 | 431.5853 | 399.7651 | 369.2404 | 339.9668 | 0 | 0 | 0 | 0 | 0 | 0 | 0 | 0 | 0 | 0 | 0 | 0
|  | 2040 | [21 empty] | 2115.4651 | 1956.1669 | 1804.3975 | 1684.2597 | 1578.1986 | 1483.1066 | 1404.9775 | 1336.2472 | 1270.0337 | 1206.2553 | 1144.8325 | 1085.6884 | 1028.7483 | 973.9398 | 921.193 | 870.4399 | 821.6144 | 774.6529 | 729.4935 | 686.0761 | 644.3427 | 604.2369 | 565.7042 | 528.6916 | 493.1481 | 459.0238 | 426.2708 | 394.8424 | 364.6936 | 335.7805 | 0 | 0 | 0 | 0 | 0 | 0 | 0 | 0 | 0 | 0 | 0
|  | 2041 | [22 empty] | 2089.0908 | 1931.7786 | 1781.9013 | 1663.2613 | 1558.5225 | 1464.6161 | 1387.4611 | 1319.5877 | 1254.1997 | 1191.2165 | 1130.5594 | 1072.1527 | 1015.9224 | 961.7973 | 909.7081 | 859.5877 | 811.371 | 764.995 | 720.3986 | 677.5225 | 636.3094 | 596.7036 | 558.6513 | 522.1002 | 486.9998 | 453.301 | 420.9563 | 389.9198 | 360.1468 | 331.5942 | 0 | 0 | 0 | 0 | 0 | 0 | 0 | 0 | 0 | 0
|  | 2042 | [23 empty] | 2062.7164 | 1907.3902 | 1759.4052 | 1642.263 | 1538.8465 | 1446.1256 | 1369.9447 | 1302.9281 | 1238.3657 | 1176.1776 | 1116.2863 | 1058.6169 | 1003.0966 | 949.6548 | 898.2233 | 848.7356 | 801.1276 | 755.3371 | 711.3037 | 668.9689 | 628.2761 | 589.1703 | 551.5984 | 515.5088 | 480.8515 | 447.5782 | 415.6418 | 384.9971 | 355.6 | 327.4079 | 0 | 0 | 0 | 0 | 0 | 0 | 0 | 0 | 0
|  | 2043 | [24 empty] | 2036.3421 | 1883.0019 | 1736.909 | 1621.2646 | 1519.1704 | 1427.6351 | 1352.4283 | 1286.2686 | 1222.5317 | 1161.1387 | 1102.0133 | 1045.0812 | 990.2708 | 937.5123 | 886.7384 | 837.8835 | 790.8842 | 745.6792 | 702.2088 | 660.4153 | 620.2428 | 581.6371 | 544.5456 | 508.9174 | 474.7032 | 441.8553 | 410.3273 | 380.0745 | 351.0532 | 323.2216 | 0 | 0 | 0 | 0 | 0 | 0 | 0 | 0
|  | 2044 | [25 empty] | 2009.9677 | 1858.6136 | 1714.4129 | 1600.2663 | 1499.4944 | 1409.1446 | 1334.9118 | 1269.6091 | 1206.6977 | 1146.0998 | 1087.7402 | 1031.5455 | 977.445 | 925.3698 | 875.2535 | 827.0314 | 780.6408 | 736.0213 | 693.1139 | 651.8617 | 612.2095 | 574.1038 | 537.4927 | 502.326 | 468.555 | 436.1325 | 405.0129 | 375.1518 | 346.5065 | 319.0353 | 0 | 0 | 0 | 0 | 0 | 0 | 0
|  | 2045 |  | 2045: 1983.5934; 2046: 1834.2253; 2047: 1691.9167; 2048: 1579.268; 2049: 1479.8184; 2050: 1390.6541; 2051: 1317.3954; 2052: 1252.9495; 2053: 1190.8636; 2054: 1131.061; 2055: 1073.4671; 2056: 1018.0098; 2057: 964.6192; 2058: 913.2273; 2059: 863.7686; 2060: 816.1792; 2061: 770.3974; 2062: 726.3634; 2063: 684.019; 2064: 643.3082; 2065: 604.1763; 2066: 566.5706; 2067: 530.4398; 2068: 495.7346; 2069: 462.4067; 2070: 430.4097; 2071: 399.6984; 2072: 370.2291; 2073: 341.9597; 2074: 314.849; 2075: 0; 2076: 0; 2077: 0; 2078: 0; 2079: 0; 2080: 0
|  | 2046 |  | 2046: 1957.219; 2047: 1809.837; 2048: 1669.4206; 2049: 1558.2696; 2050: 1460.1423; 2051: 1372.1637; 2052: 1299.879; 2053: 1236.29; 2054: 1175.0296; 2055: 1116.0221; 2056: 1059.194; 2057: 1004.4741; 2058: 951.7933; 2059: 901.0848; 2060: 852.2837; 2061: 805.3271; 2062: 760.154; 2063: 716.7055; 2064: 674.9241; 2065: 634.7546; 2066: 596.143; 2067: 559.0373; 2068: 523.387; 2069: 489.1432; 2070: 456.2584; 2071: 424.6868; 2072: 394.3839; 2073: 365.3065; 2074: 337.4129; 2075: 310.6627; 2076: 0; 2077: 0; 2078: 0; 2079: 0; 2080: 0
|  | 2047 |  | 2047: 1930.8446; 2048: 1785.4486; 2049: 1646.9244; 2050: 1537.2713; 2051: 1440.4663; 2052: 1353.6732; 2053: 1282.3626; 2054: 1219.6305; 2055: 1159.1956; 2056: 1100.9832; 2057: 1044.9209; 2058: 990.9384; 2059: 938.9675; 2060: 888.9423; 2061: 840.7988; 2062: 794.475; 2063: 749.9107; 2064: 707.0476; 2065: 665.8293; 2066: 626.201; 2067: 588.1097; 2068: 551.504; 2069: 516.3341; 2070: 482.5517; 2071: 450.1101; 2072: 418.964; 2073: 389.0694; 2074: 360.3838; 2075: 332.8661; 2076: 306.4763; 2077: 0; 2078: 0; 2079: 0; 2080: 0
|  | 2048 |  | 2048: 1904.4703; 2049: 1761.0603; 2050: 1624.4283; 2051: 1516.2729; 2052: 1420.7903; 2053: 1335.1827; 2054: 1264.8462; 2055: 1202.9709; 2056: 1143.3616; 2057: 1085.9444; 2058: 1030.6478; 2059: 977.4027; 2060: 926.1417; 2061: 876.7998; 2062: 829.314; 2063: 783.6229; 2064: 739.6673; 2065: 697.3897; 2066: 656.7344; 2067: 617.6474; 2068: 580.0764; 2069: 543.9708; 2070: 509.2813; 2071: 475.9603; 2072: 443.9619; 2073: 413.2411; 2074: 383.7549; 2075: 355.4612; 2076: 328.3193; 2077: 302.29; 2078: 0; 2079: 0; 2080: 0
|  | 2049 |  | 2049: 1878.0959; 2050: 1736.672; 2051: 1601.9321; 2052: 1495.2746; 2053: 1401.1142; 2054: 1316.6922; 2055: 1247.3297; 2056: 1186.3114; 2057: 1127.5275; 2058: 1070.9055; 2059: 1016.3747; 2060: 963.8669; 2061: 913.3159; 2062: 864.6573; 2063: 817.8291; 2064: 772.7707; 2065: 729.4239; 2066: 687.7317; 2067: 647.6395; 2068: 609.0938; 2069: 572.0431; 2070: 536.4375; 2071: 502.2284; 2072: 469.3689; 2073: 437.8136; 2074: 407.5183; 2075: 378.4404; 2076: 350.5385; 2077: 323.7726; 2078: 298.1037; 2079: 0; 2080: 0
|  | 2050 |  | 2050: 1851.7216; 2051: 1712.2837; 2052: 1579.436; 2053: 1474.2762; 2054: 1381.4382; 2055: 1298.2017; 2056: 1229.8133; 2057: 1169.6519; 2058: 1111.6935; 2059: 1055.8666; 2060: 1002.1016; 2061: 950.3312; 2062: 900.4901; 2063: 852.5148; 2064: 806.3442; 2065: 761.9186; 2066: 719.1805; 2067: 678.0738; 2068: 638.5446; 2069: 600.5402; 2070: 564.0099; 2071: 528.9042; 2072: 495.1755; 2073: 462.7775; 2074: 431.6653; 2075: 401.7955; 2076: 373.1259; 2077: 345.6158; 2078: 319.2258; 2079: 293.9174; 2080: 0
|  |  |  | 30% | 30% | 30% | 30% | 26% | 22% | 10% | 10% | 10% | 10% | 10% | 10% | 10% | 10% | 10% | 10% | 10% | 10% | 10% | 10% | 10% | 10% | 10% | 10% | 10% | 10% | 10% | 10% | 10% | 10% | 10% | 10% | 10% | 10% | 10% | 10% | 10% | 10% | 10% | 10% | 10% | 10% | 10% | 10% | 10% | 10% | 10% | 10% | 10% | 10% | 10% | 10% | 10% | 10% | 10% | 10%
ITC
Revenue Requirement by vintage Year
2020 $/MW-wk; with costs 2047 onward levelized into year 2047
| Aurora Input |  | Levelized Cost | 2020 | 2021 | 2022 | 2023 | 2024 | 2025 | 2026 | 2027 | 2028 | 2029 | 2030 | 2031 | 2032 | 2033 | 2034 | 2035 | 2036 | 2037 | 2038 | 2039 | 2040 | 2041 | 2042 | 2043 | 2044 | 2045 | 2046 | Levlized 2047+ | 2047 | 2048 | 2049 | 2050 | 2051 | 2052 | 2053 | 2054 | 2055 | 2056 | 2057 | 2058 | 2059 | 2060 | 2061 | 2062 | 2063 | 2064 | 2065 | 2066 | 2067 | 2068 | 2069 | 2070 | 2071 | 2072 | 2073 | 2074 | 2075 | 2076 | 2077 | 2078 | 2079 | 2080
|  | 2020 |  | 5353.2658 | 4950.1554 | 4566.0971 | 4262.0838 | 3993.6921 | 3753.0582 | 3555.3496 | 3381.4248 | 3213.8692 | 3052.4754 | 2897.0427 | 2747.3761 | 2603.287 | 2464.5922 | 2331.1144 | 2202.6815 | 2079.1269 | 1960.289 | 1846.0113 | 1736.1419 | 1630.5339 | 1529.0446 | 1431.5361 | 1337.8745 | 1247.9301 | 1161.5774 | 1078.6947 | 926.0107 | 999.164 | 922.8711 | 849.7055 | 0 | 0 | 0 | 0 | 0 | 0 | 0 | 0 | 0 | 0 | 0 | 0 | 0 | 0 | 0 | 0 | 0 | 0 | 0 | 0 | 0 | 0 | 0 | 0 | 0 | 0 | 0 | 0 | 0 | 0 | 0
|  | 2021 |  | 0 | 5353.2658 | 4950.1554 | 4566.0971 | 4262.0838 | 3993.6921 | 3753.0582 | 3555.3496 | 3381.4248 | 3213.8692 | 3052.4754 | 2897.0427 | 2747.3761 | 2603.287 | 2464.5922 | 2331.1144 | 2202.6815 | 2079.1269 | 1960.289 | 1846.0113 | 1736.1419 | 1630.5339 | 1529.0446 | 1431.5361 | 1337.8745 | 1247.9301 | 1161.5774 | 966.625 | 1078.6947 | 999.164 | 922.8711 | 849.7055 | 0 | 0 | 0 | 0 | 0 | 0 | 0 | 0 | 0 | 0 | 0 | 0 | 0 | 0 | 0 | 0 | 0 | 0 | 0 | 0 | 0 | 0 | 0 | 0 | 0 | 0 | 0 | 0 | 0 | 0
|  | 2022 |  | 0 | 0 | 5353.2658 | 4950.1554 | 4566.0971 | 4262.0838 | 3993.6921 | 3753.0582 | 3555.3496 | 3381.4248 | 3213.8692 | 3052.4754 | 2897.0427 | 2747.3761 | 2603.287 | 2464.5922 | 2331.1144 | 2202.6815 | 2079.1269 | 1960.289 | 1846.0113 | 1736.1419 | 1630.5339 | 1529.0446 | 1431.5361 | 1337.8745 | 1247.9301 | 1008.9657 | 1161.5774 | 1078.6947 | 999.164 | 922.8711 | 849.7055 | 0 | 0 | 0 | 0 | 0 | 0 | 0 | 0 | 0 | 0 | 0 | 0 | 0 | 0 | 0 | 0 | 0 | 0 | 0 | 0 | 0 | 0 | 0 | 0 | 0 | 0 | 0 | 0 | 0
|  | 2023 |  | 0 | 0 | 0 | 5353.2658 | 4950.1554 | 4566.0971 | 4262.0838 | 3993.6921 | 3753.0582 | 3555.3496 | 3381.4248 | 3213.8692 | 3052.4754 | 2897.0427 | 2747.3761 | 2603.287 | 2464.5922 | 2331.1144 | 2202.6815 | 2079.1269 | 1960.289 | 1846.0113 | 1736.1419 | 1630.5339 | 1529.0446 | 1431.5361 | 1337.8745 | 1053.0994 | 1247.9301 | 1161.5774 | 1078.6947 | 999.164 | 922.8711 | 849.7055 | 0 | 0 | 0 | 0 | 0 | 0 | 0 | 0 | 0 | 0 | 0 | 0 | 0 | 0 | 0 | 0 | 0 | 0 | 0 | 0 | 0 | 0 | 0 | 0 | 0 | 0 | 0 | 0
|  | 2024 |  | 0 | 0 | 0 | 0 | 4928.4005 | 4557.2832 | 4203.706 | 3923.8208 | 3676.7302 | 3455.1944 | 3273.177 | 3113.0559 | 2958.7984 | 2810.2138 | 2667.1171 | 2529.3289 | 2396.6755 | 2268.9883 | 2146.104 | 2027.8643 | 1914.1157 | 1804.7095 | 1699.5014 | 1598.3519 | 1501.1255 | 1407.691 | 1317.9213 | 1011.8649 | 1231.6932 | 1148.8874 | 1069.3881 | 993.0834 | 919.8647 | 849.6269 | 782.2681 | 0 | 0 | 0 | 0 | 0 | 0 | 0 | 0 | 0 | 0 | 0 | 0 | 0 | 0 | 0 | 0 | 0 | 0 | 0 | 0 | 0 | 0 | 0 | 0 | 0 | 0 | 0
|  | 2025 |  | 0 | 0 | 0 | 0 | 0 | 4503.5352 | 4164.4111 | 3841.3148 | 3585.5579 | 3359.7683 | 3157.3305 | 2991.0045 | 2844.687 | 2703.7277 | 2567.9522 | 2437.1914 | 2311.2817 | 2190.064 | 2073.3844 | 1961.0936 | 1853.0471 | 1749.1045 | 1649.1299 | 1552.9916 | 1460.5619 | 1371.7172 | 1286.3374 | 964.9559 | 1204.3066 | 1125.512 | 1049.8446 | 977.1988 | 907.4721 | 840.5654 | 776.3826 | 714.8307 | 0 | 0 | 0 | 0 | 0 | 0 | 0 | 0 | 0 | 0 | 0 | 0 | 0 | 0 | 0 | 0 | 0 | 0 | 0 | 0 | 0 | 0 | 0 | 0 | 0 | 0
|  | 2026 |  | 0 | 0 | 0 | 0 | 0 | 0 | 4078.6699 | 3771.5389 | 3478.9236 | 3247.2949 | 3042.8064 | 2859.4667 | 2708.8319 | 2576.3181 | 2448.657 | 2325.6905 | 2207.2658 | 2093.2344 | 1983.4525 | 1877.7805 | 1776.0833 | 1678.2299 | 1584.0933 | 1493.5503 | 1406.4817 | 1322.7719 | 1242.3088 | 911.9683 | 1164.9839 | 1090.6918 | 1019.3307 | 950.8019 | 885.0095 | 821.8608 | 761.2662 | 703.1384 | 647.3933 | 0 | 0 | 0 | 0 | 0 | 0 | 0 | 0 | 0 | 0 | 0 | 0 | 0 | 0 | 0 | 0 | 0 | 0 | 0 | 0 | 0 | 0 | 0 | 0 | 0
|  | 2027 |  | 0 | 0 | 0 | 0 | 0 | 0 | 0 | 3653.8046 | 3378.6667 | 3116.5325 | 2909.032 | 2725.8446 | 2561.6029 | 2426.6594 | 2307.9492 | 2193.5862 | 2083.4289 | 1977.3402 | 1875.1872 | 1776.841 | 1682.1766 | 1591.0729 | 1503.4127 | 1419.0821 | 1337.9707 | 1259.9719 | 1184.9819 | 852.4764 | 1112.9005 | 1043.6303 | 977.0771 | 913.1495 | 851.7591 | 792.8201 | 736.2496 | 681.9669 | 629.8941 | 579.9559 | 0 | 0 | 0 | 0 | 0 | 0 | 0 | 0 | 0 | 0 | 0 | 0 | 0 | 0 | 0 | 0 | 0 | 0 | 0 | 0 | 0 | 0 | 0 | 0
|  | 2028 |  | 0 | 0 | 0 | 0 | 0 | 0 | 0 | 0 | 3228.9393 | 2985.7945 | 2754.1413 | 2570.769 | 2408.8827 | 2263.7391 | 2144.4868 | 2039.5803 | 1938.5155 | 1841.1673 | 1747.4146 | 1657.14 | 1570.2294 | 1486.5727 | 1406.0626 | 1328.5955 | 1254.0708 | 1182.3912 | 1113.4621 | 786.0316 | 1047.1919 | 983.4921 | 922.2767 | 863.4623 | 806.9682 | 752.7163 | 700.6308 | 650.6383 | 602.6676 | 556.6499 | 512.5185 | 0 | 0 | 0 | 0 | 0 | 0 | 0 | 0 | 0 | 0 | 0 | 0 | 0 | 0 | 0 | 0 | 0 | 0 | 0 | 0 | 0 | 0 | 0
|  | 2029 |  | 0 | 0 | 0 | 0 | 0 | 0 | 0 | 0 | 0 | 2804.074 | 2592.9223 | 2391.7501 | 2232.5061 | 2091.9208 | 1965.8753 | 1862.3143 | 1771.2114 | 1683.4447 | 1598.9057 | 1517.489 | 1439.0927 | 1363.6179 | 1290.9688 | 1221.0522 | 1153.7783 | 1089.0596 | 1026.8116 | 712.1618 | 966.9522 | 909.402 | 854.0838 | 800.9231 | 749.8475 | 700.787 | 653.6736 | 608.4415 | 565.027 | 523.3683 | 483.4057 | 445.081 | 0 | 0 | 0 | 0 | 0 | 0 | 0 | 0 | 0 | 0 | 0 | 0 | 0 | 0 | 0 | 0 | 0 | 0 | 0 | 0 | 0 | 0
|  | 2030 |  | 0 | 0 | 0 | 0 | 0 | 0 | 0 | 0 | 0 | 0 | 2379.2087 | 2200.0501 | 2029.359 | 1894.2431 | 1774.9589 | 1668.0115 | 1580.1417 | 1502.8425 | 1428.374 | 1356.644 | 1287.5634 | 1221.0455 | 1157.0064 | 1095.3648 | 1036.0419 | 978.9611 | 924.0484 | 630.3701 | 871.232 | 820.4424 | 771.612 | 724.6755 | 679.5695 | 636.2328 | 594.6057 | 554.6308 | 516.2522 | 479.4157 | 444.069 | 410.1614 | 377.6436 | 0 | 0 | 0 | 0 | 0 | 0 | 0 | 0 | 0 | 0 | 0 | 0 | 0 | 0 | 0 | 0 | 0 | 0 | 0 | 0 | 0
|  | 2031 |  | 0 | 0 | 0 | 0 | 0 | 0 | 0 | 0 | 0 | 0 | 0 | 2352.8343 | 2175.6618 | 2006.8628 | 1873.2448 | 1755.2829 | 1649.521 | 1562.6253 | 1486.183 | 1412.54 | 1341.6052 | 1273.2903 | 1207.5098 | 1144.1806 | 1083.2223 | 1024.557 | 968.109 | 650.2675 | 913.805 | 861.5741 | 811.3475 | 763.0584 | 716.6422 | 672.0363 | 629.1799 | 588.0143 | 548.4825 | 510.5293 | 474.1012 | 439.1464 | 405.6146 | 373.4573 | 0 | 0 | 0 | 0 | 0 | 0 | 0 | 0 | 0 | 0 | 0 | 0 | 0 | 0 | 0 | 0 | 0 | 0 | 0 | 0
|  | 2032 |  | 0 | 0 | 0 | 0 | 0 | 0 | 0 | 0 | 0 | 0 | 0 | 0 | 2326.46 | 2151.2734 | 1984.3667 | 1852.2464 | 1735.6069 | 1631.0305 | 1545.1089 | 1469.5234 | 1396.7059 | 1326.5663 | 1259.0172 | 1193.9741 | 1131.3548 | 1071.0798 | 1013.0721 | 670.6511 | 957.2568 | 903.5616 | 851.9162 | 802.2526 | 754.5048 | 708.6089 | 664.503 | 622.127 | 581.4229 | 542.3343 | 504.8065 | 468.7867 | 434.2237 | 401.0678 | 369.271 | 0 | 0 | 0 | 0 | 0 | 0 | 0 | 0 | 0 | 0 | 0 | 0 | 0 | 0 | 0 | 0 | 0 | 0 | 0
|  | 2033 |  | 0 | 0 | 0 | 0 | 0 | 0 | 0 | 0 | 0 | 0 | 0 | 0 | 0 | 2300.0856 | 2126.8851 | 1961.8705 | 1831.2481 | 1715.9308 | 1612.54 | 1527.5925 | 1452.8639 | 1380.8719 | 1311.5274 | 1244.7441 | 1180.4384 | 1118.529 | 1058.9373 | 691.5237 | 1001.5872 | 946.4047 | 893.3182 | 842.2583 | 793.1577 | 745.9512 | 700.5756 | 656.9697 | 615.0742 | 574.8315 | 536.186 | 499.0837 | 463.4722 | 429.3011 | 396.5211 | 365.0847 | 0 | 0 | 0 | 0 | 0 | 0 | 0 | 0 | 0 | 0 | 0 | 0 | 0 | 0 | 0 | 0 | 0 | 0
|  | 2034 |  | 0 | 0 | 0 | 0 | 0 | 0 | 0 | 0 | 0 | 0 | 0 | 0 | 0 | 0 | 2273.7113 | 2102.4968 | 1939.3744 | 1810.2497 | 1696.2548 | 1594.0495 | 1510.076 | 1436.2044 | 1365.0379 | 1296.4886 | 1230.471 | 1166.9027 | 1105.7032 | 712.8879 | 1046.7948 | 990.1023 | 935.5526 | 883.0748 | 832.6004 | 784.0628 | 737.3976 | 692.5423 | 649.4365 | 608.0213 | 568.2401 | 530.0377 | 493.3608 | 458.1578 | 424.3784 | 391.9743 | 360.8984 | 0 | 0 | 0 | 0 | 0 | 0 | 0 | 0 | 0 | 0 | 0 | 0 | 0 | 0 | 0 | 0 | 0
|  | 2035 |  | 0 | 0 | 0 | 0 | 0 | 0 | 0 | 0 | 0 | 0 | 0 | 0 | 0 | 0 | 0 | 2247.3369 | 2078.1085 | 1916.8782 | 1789.2514 | 1676.5787 | 1575.559 | 1492.5596 | 1419.5448 | 1349.2039 | 1281.4497 | 1216.198 | 1153.3669 | 734.7455 | 1092.8773 | 1034.6523 | 978.6175 | 924.7005 | 872.8314 | 822.9425 | 774.9679 | 728.844 | 684.5091 | 641.9032 | 600.9685 | 561.6487 | 523.8894 | 487.638 | 452.8433 | 419.4557 | 387.4275 | 356.7121 | 0 | 0 | 0 | 0 | 0 | 0 | 0 | 0 | 0 | 0 | 0 | 0 | 0 | 0 | 0 | 0
|  | 2036 |  | 0 | 0 | 0 | 0 | 0 | 0 | 0 | 0 | 0 | 0 | 0 | 0 | 0 | 0 | 0 | 0 | 2220.9626 | 2053.7202 | 1894.3821 | 1768.253 | 1656.9027 | 1557.0685 | 1475.0432 | 1402.8853 | 1333.3698 | 1266.4108 | 1201.9249 | 757.0979 | 1139.8312 | 1080.0515 | 1022.5098 | 967.1326 | 913.8484 | 862.588 | 813.2846 | 765.873 | 720.2904 | 676.4758 | 634.3699 | 593.9156 | 555.0573 | 517.7412 | 481.9152 | 447.5288 | 414.5331 | 382.8807 | 352.5258 | 0 | 0 | 0 | 0 | 0 | 0 | 0 | 0 | 0 | 0 | 0 | 0 | 0 | 0 | 0
|  | 2037 |  | 0 | 0 | 0 | 0 | 0 | 0 | 0 | 0 | 0 | 0 | 0 | 0 | 0 | 0 | 0 | 0 | 0 | 2194.5882 | 2029.3318 | 1871.8859 | 1747.2547 | 1637.2267 | 1538.578 | 1457.5268 | 1386.2258 | 1317.5358 | 1251.3719 | 779.9456 | 1187.6518 | 1126.2955 | 1067.2257 | 1010.3673 | 955.6477 | 902.9962 | 852.3446 | 803.6267 | 756.7781 | 711.7369 | 668.4425 | 626.8367 | 586.8627 | 548.4659 | 511.5929 | 476.1923 | 442.2143 | 409.6104 | 378.3339 | 348.3395 | 0 | 0 | 0 | 0 | 0 | 0 | 0 | 0 | 0 | 0 | 0 | 0 | 0 | 0
|  | 2038 |  | 0 | 0 | 0 | 0 | 0 | 0 | 0 | 0 | 0 | 0 | 0 | 0 | 0 | 0 | 0 | 0 | 0 | 0 | 2168.2139 | 2004.9435 | 1849.3898 | 1726.2564 | 1617.5506 | 1520.0876 | 1440.0104 | 1369.5662 | 1301.7018 | 803.2886 | 1236.3331 | 1173.3787 | 1112.7598 | 1054.3999 | 998.2248 | 944.1628 | 892.1441 | 842.1012 | 793.9688 | 747.6833 | 703.1833 | 660.4092 | 619.3034 | 579.8099 | 541.8745 | 505.4446 | 470.4695 | 436.8998 | 404.6878 | 373.7872 | 344.1531 | 0 | 0 | 0 | 0 | 0 | 0 | 0 | 0 | 0 | 0 | 0 | 0 | 0
|  | 2039 |  | 0 | 0 | 0 | 0 | 0 | 0 | 0 | 0 | 0 | 0 | 0 | 0 | 0 | 0 | 0 | 0 | 0 | 0 | 0 | 2141.8395 | 1980.5552 | 1826.8936 | 1705.258 | 1597.8746 | 1501.5971 | 1422.4939 | 1352.9067 | 827.1262 | 1285.8678 | 1221.2942 | 1159.1056 | 1099.2241 | 1041.5741 | 986.0823 | 932.6779 | 881.292 | 831.8578 | 784.3109 | 738.5884 | 694.6297 | 652.3759 | 611.7701 | 572.757 | 535.283 | 499.2963 | 464.7467 | 431.5853 | 399.7651 | 369.2404 | 339.9668 | 0 | 0 | 0 | 0 | 0 | 0 | 0 | 0 | 0 | 0 | 0 | 0
|  | 2040 |  | 0 | 0 | 0 | 0 | 0 | 0 | 0 | 0 | 0 | 0 | 0 | 0 | 0 | 0 | 0 | 0 | 0 | 0 | 0 | 0 | 2115.4651 | 1956.1669 | 1804.3975 | 1684.2597 | 1578.1986 | 1483.1066 | 1404.9775 | 851.4569 | 1336.2472 | 1270.0337 | 1206.2553 | 1144.8325 | 1085.6884 | 1028.7483 | 973.9398 | 921.193 | 870.4399 | 821.6144 | 774.6529 | 729.4935 | 686.0761 | 644.3427 | 604.2369 | 565.7042 | 528.6916 | 493.1481 | 459.0238 | 426.2708 | 394.8424 | 364.6936 | 335.7805 | 0 | 0 | 0 | 0 | 0 | 0 | 0 | 0 | 0 | 0 | 0
|  | 2041 |  | 0 | 0 | 0 | 0 | 0 | 0 | 0 | 0 | 0 | 0 | 0 | 0 | 0 | 0 | 0 | 0 | 0 | 0 | 0 | 0 | 0 | 2089.0908 | 1931.7786 | 1781.9013 | 1663.2613 | 1558.5225 | 1464.6161 | 876.2783 | 1387.4611 | 1319.5877 | 1254.1997 | 1191.2165 | 1130.5594 | 1072.1527 | 1015.9224 | 961.7973 | 909.7081 | 859.5877 | 811.371 | 764.995 | 720.3986 | 677.5225 | 636.3094 | 596.7036 | 558.6513 | 522.1002 | 486.9998 | 453.301 | 420.9563 | 389.9198 | 360.1468 | 331.5942 | 0 | 0 | 0 | 0 | 0 | 0 | 0 | 0 | 0 | 0
|  | 2042 |  | 0 | 0 | 0 | 0 | 0 | 0 | 0 | 0 | 0 | 0 | 0 | 0 | 0 | 0 | 0 | 0 | 0 | 0 | 0 | 0 | 0 | 0 | 2062.7164 | 1907.3902 | 1759.4052 | 1642.263 | 1538.8465 | 902.007 | 1446.1256 | 1369.9447 | 1302.9281 | 1238.3657 | 1176.1776 | 1116.2863 | 1058.6169 | 1003.0966 | 949.6548 | 898.2233 | 848.7356 | 801.1276 | 755.3371 | 711.3037 | 668.9689 | 628.2761 | 589.1703 | 551.5984 | 515.5088 | 480.8515 | 447.5782 | 415.6418 | 384.9971 | 355.6 | 327.4079 | 0 | 0 | 0 | 0 | 0 | 0 | 0 | 0 | 0
|  | 2043 |  | 0 | 0 | 0 | 0 | 0 | 0 | 0 | 0 | 0 | 0 | 0 | 0 | 0 | 0 | 0 | 0 | 0 | 0 | 0 | 0 | 0 | 0 | 0 | 2036.3421 | 1883.0019 | 1736.909 | 1621.2646 | 929.4306 | 1519.1704 | 1427.6351 | 1352.4283 | 1286.2686 | 1222.5317 | 1161.1387 | 1102.0133 | 1045.0812 | 990.2708 | 937.5123 | 886.7384 | 837.8835 | 790.8842 | 745.6792 | 702.2088 | 660.4153 | 620.2428 | 581.6371 | 544.5456 | 508.9174 | 474.7032 | 441.8553 | 410.3273 | 380.0745 | 351.0532 | 323.2216 | 0 | 0 | 0 | 0 | 0 | 0 | 0 | 0
|  | 2044 |  | 0 | 0 | 0 | 0 | 0 | 0 | 0 | 0 | 0 | 0 | 0 | 0 | 0 | 0 | 0 | 0 | 0 | 0 | 0 | 0 | 0 | 0 | 0 | 0 | 2009.9677 | 1858.6136 | 1714.4129 | 958.847 | 1600.2663 | 1499.4944 | 1409.1446 | 1334.9118 | 1269.6091 | 1206.6977 | 1146.0998 | 1087.7402 | 1031.5455 | 977.445 | 925.3698 | 875.2535 | 827.0314 | 780.6408 | 736.0213 | 693.1139 | 651.8617 | 612.2095 | 574.1038 | 537.4927 | 502.326 | 468.555 | 436.1325 | 405.0129 | 375.1518 | 346.5065 | 319.0353 | 0 | 0 | 0 | 0 | 0 | 0 | 0
|  | 2045 |  | 0 | 0 | 0 | 0 | 0 | 0 | 0 | 0 | 0 | 0 | 0 | 0 | 0 | 0 | 0 | 0 | 0 | 0 | 0 | 0 | 0 | 0 | 0 | 0 | 0 | 1983.5934 | 1834.2253 | 990.6656 | 1691.9167 | 1579.268 | 1479.8184 | 1390.6541 | 1317.3954 | 1252.9495 | 1190.8636 | 1131.061 | 1073.4671 | 1018.0098 | 964.6192 | 913.2273 | 863.7686 | 816.1792 | 770.3974 | 726.3634 | 684.019 | 643.3082 | 604.1763 | 566.5706 | 530.4398 | 495.7346 | 462.4067 | 430.4097 | 399.6984 | 370.2291 | 341.9597 | 314.849 | 0 | 0 | 0 | 0 | 0 | 0
|  | 2046 |  | 0 | 0 | 0 | 0 | 0 | 0 | 0 | 0 | 0 | 0 | 0 | 0 | 0 | 0 | 0 | 0 | 0 | 0 | 0 | 0 | 0 | 0 | 0 | 0 | 0 | 0 | 1957.219 | 1026.1644 | 1809.837 | 1669.4206 | 1558.2696 | 1460.1423 | 1372.1637 | 1299.879 | 1236.29 | 1175.0296 | 1116.0221 | 1059.194 | 1004.4741 | 951.7933 | 901.0848 | 852.2837 | 805.3271 | 760.154 | 716.7055 | 674.9241 | 634.7546 | 596.143 | 559.0373 | 523.387 | 489.1432 | 456.2584 | 424.6868 | 394.3839 | 365.3065 | 337.4129 | 310.6627 | 0 | 0 | 0 | 0 | 0
|  | 2047 |  | 0 | 0 | 0 | 0 | 0 | 0 | 0 | 0 | 0 | 0 | 0 | 0 | 0 | 0 | 0 | 0 | 0 | 0 | 0 | 0 | 0 | 0 | 0 | 0 | 0 | 0 | 0 | 1065.1351 | 1930.8446 | 1785.4486 | 1646.9244 | 1537.2713 | 1440.4663 | 1353.6732 | 1282.3626 | 1219.6305 | 1159.1956 | 1100.9832 | 1044.9209 | 990.9384 | 938.9675 | 888.9423 | 840.7988 | 794.475 | 749.9107 | 707.0476 | 665.8293 | 626.201 | 588.1097 | 551.504 | 516.3341 | 482.5517 | 450.1101 | 418.964 | 389.0694 | 360.3838 | 332.8661 | 306.4763 | 0 | 0 | 0 | 0
|  | 2048 |  | 0 | 0 | 0 | 0 | 0 | 0 | 0 | 0 | 0 | 0 | 0 | 0 | 0 | 0 | 0 | 0 | 0 | 0 | 0 | 0 | 0 | 0 | 0 | 0 | 0 | 0 | 0 | 1002.3592 | 0 | 1904.4703 | 1761.0603 | 1624.4283 | 1516.2729 | 1420.7903 | 1335.1827 | 1264.8462 | 1202.9709 | 1143.3616 | 1085.9444 | 1030.6478 | 977.4027 | 926.1417 | 876.7998 | 829.314 | 783.6229 | 739.6673 | 697.3897 | 656.7344 | 617.6474 | 580.0764 | 543.9708 | 509.2813 | 475.9603 | 443.9619 | 413.2411 | 383.7549 | 355.4612 | 328.3193 | 302.29 | 0 | 0 | 0
|  | 2049 |  | 0 | 0 | 0 | 0 | 0 | 0 | 0 | 0 | 0 | 0 | 0 | 0 | 0 | 0 | 0 | 0 | 0 | 0 | 0 | 0 | 0 | 0 | 0 | 0 | 0 | 0 | 0 | 942.4624 | 0 | 0 | 1878.0959 | 1736.672 | 1601.9321 | 1495.2746 | 1401.1142 | 1316.6922 | 1247.3297 | 1186.3114 | 1127.5275 | 1070.9055 | 1016.3747 | 963.8669 | 913.3159 | 864.6573 | 817.8291 | 772.7707 | 729.4239 | 687.7317 | 647.6395 | 609.0938 | 572.0431 | 536.4375 | 502.2284 | 469.3689 | 437.8136 | 407.5183 | 378.4404 | 350.5385 | 323.7726 | 298.1037 | 0 | 0
|  | 2050 |  | 0 | 0 | 0 | 0 | 0 | 0 | 0 | 0 | 0 | 0 | 0 | 0 | 0 | 0 | 0 | 0 | 0 | 0 | 0 | 0 | 0 | 0 | 0 | 0 | 0 | 0 | 0 | 885.2995 | 0 | 0 | 0 | 1851.7216 | 1712.2837 | 1579.436 | 1474.2762 | 1381.4382 | 1298.2017 | 1229.8133 | 1169.6519 | 1111.6935 | 1055.8666 | 1002.1016 | 950.3312 | 900.4901 | 852.5148 | 806.3442 | 761.9186 | 719.1805 | 678.0738 | 638.5446 | 600.5402 | 564.0099 | 528.9042 | 495.1755 | 462.7775 | 431.6653 | 401.7955 | 373.1259 | 345.6158 | 319.2258 | 293.9174 | 0
| 2020-2023 | 30% |  | 3430.4762 | [27 empty] | 2076: Check sb= 0; 2078: 71.6416
| 2024 | 26% |  | 2973.0794
| 2025 | 22% |  | 2515.6826
| Start 2026 | 10% |  | 1143.4921
Amortization
|  | 30% |  | 114.3492 | 114.3492 | 114.3492 | 114.3492 | 114.3492 | 114.3492 | 114.3492 | 114.3492 | 114.3492 | 114.3492 | 114.3492 | 114.3492 | 114.3492 | 114.3492 | 114.3492 | 114.3492 | 114.3492 | 114.3492 | 114.3492 | 114.3492 | 114.3492 | 114.3492 | 114.3492 | 114.3492 | 114.3492 | 114.3492 | 114.3492 | 114.3492 | 2047: 114.3492; 2048: 114.3492
|  | 26% |  | 99.1026 | 99.1026 | 99.1026 | 99.1026 | 99.1026 | 99.1026 | 99.1026 | 99.1026 | 99.1026 | 99.1026 | 99.1026 | 99.1026 | 99.1026 | 99.1026 | 99.1026 | 99.1026 | 99.1026 | 99.1026 | 99.1026 | 99.1026 | 99.1026 | 99.1026 | 99.1026 | 99.1026 | 99.1026 | 99.1026 | 99.1026 | 99.1026 | 2047: 99.1026; 2048: 99.1026
|  | 22% |  | 83.8561 | 83.8561 | 83.8561 | 83.8561 | 83.8561 | 83.8561 | 83.8561 | 83.8561 | 83.8561 | 83.8561 | 83.8561 | 83.8561 | 83.8561 | 83.8561 | 83.8561 | 83.8561 | 83.8561 | 83.8561 | 83.8561 | 83.8561 | 83.8561 | 83.8561 | 83.8561 | 83.8561 | 83.8561 | 83.8561 | 83.8561 | 83.8561 | 2047: 83.8561; 2048: 83.8561
|  | 10% |  | 38.1164 | 38.1164 | 38.1164 | 38.1164 | 38.1164 | 38.1164 | 38.1164 | 38.1164 | 38.1164 | 38.1164 | 38.1164 | 38.1164 | 38.1164 | 38.1164 | 38.1164 | 38.1164 | 38.1164 | 38.1164 | 38.1164 | 38.1164 | 38.1164 | 38.1164 | 38.1164 | 38.1164 | 38.1164 | 38.1164 | 38.1164 | 38.1164 | 2047: 38.1164; 2048: 38.1164
|  |  |  | 2020 | 2021 | 2022 | 2023 | 2024 | 2025 | 2026 | 2027 | 2028 | 2029 | 2030 | 2031 | 2032 | 2033 | 2034 | 2035 | 2036 | 2037 | 2038 | 2039 | 2040 | 2041 | 2042 | 2043 | 2044 | 2045 | 2046 | 2047 | 2048 | 2049 | 2050 | 2051 | 2052 | 2053 | 2054 | 2055 | 2056 | 2057 | 2058 | 2059 | 2060 | 2061 | 2062 | 2063 | 2064 | 2065 | 2066 | 2067 | 2068 | 2069 | 2070 | 2071 | 2072 | 2073 | 2074 | 2075
|  | ITC Base |  | 3430.4762 | 3430.4762 | 3430.4762 | 3430.4762 | 3430.4762 | 3430.4762 | 3430.4762 | 3430.4762 | 3430.4762 | 3430.4762 | 3430.4762 | 3430.4762 | 3430.4762 | 3430.4762 | 3430.4762 | 3430.4762 | 3430.4762 | 3430.4762 | 3430.4762 | 3430.4762 | 3430.4762 | 3430.4762 | 3430.4762 | 3430.4762 | 3430.4762 | 3430.4762 | 3430.4762 | 3430.4762 | 3430.4762 | 3430.4762 | 3430.4762 | 3430.4762 | 3430.4762 | 3430.4762 | 3430.4762 | 3430.4762 | 3430.4762 | 3430.4762 | 3430.4762 | 3430.4762 | 3430.4762 | 3430.4762 | 3430.4762 | 3430.4762 | 3430.4762 | 3430.4762 | 3430.4762 | 3430.4762 | 3430.4762 | 3430.4762 | 3430.4762 | 3430.4762 | 3430.4762 | 3430.4762 | 3430.4762 | 3430.4762
|  | Accum ITC Amort |  | 114.3492 | 228.6984 | 343.0476 | 457.3968 | 571.746 | 686.0952 | 800.4444 | 914.7937 | 1029.1429 | 1143.4921 | 1257.8413 | 1372.1905 | 1486.5397 | 1600.8889 | 1715.2381 | 1829.5873 | 1943.9365 | 2058.2857 | 2172.6349 | 2286.9841 | 2401.3333 | 2515.6826 | 2630.0318 | 2744.381 | 2858.7302 | 2973.0794 | 3087.4286 | 3201.7778 | 3316.127 | 3430.4762 | 3430.4762 | 3430.4762 | 3430.4762 | 3430.4762 | 3430.4762 | 3430.4762 | 3430.4762 | 3430.4762 | 3430.4762 | 3430.4762 | 3430.4762 | 3430.4762 | 3430.4762 | 3430.4762 | 3430.4762 | 3430.4762 | 3430.4762 | 3430.4762 | 3430.4762 | 3430.4762 | 3430.4762 | 3430.4762 | 3430.4762 | 3430.4762 | 3430.4762 | 3430.4762
|  | Ratebase |  | 3316.127 | 3201.7778 | 3087.4286 | 2973.0794 | 2858.7302 | 2744.381 | 2630.0318 | 2515.6826 | 2401.3333 | 2286.9841 | 2172.6349 | 2058.2857 | 1943.9365 | 1829.5873 | 1715.2381 | 1600.8889 | 1486.5397 | 1372.1905 | 1257.8413 | 1143.4921 | 1029.1429 | 914.7937 | 800.4444 | 686.0952 | 571.746 | 457.3968 | 343.0476 | 228.6984 | 114.3492 | 0 | 0 | 0 | 0 | 0 | 0 | 0 | 0 | 0 | 0 | 0 | 0 | 0 | 0 | 0 | 0 | 0 | 0 | 0 | 0 | 0 | 0 | 0 | 0 | 0 | 0 | 0
|  | Tax Basis |  | 9719.6826 | 9719.6826 | 9719.6826 | 9719.6826 | 9719.6826 | 9719.6826 | 9719.6826 | 9719.6826 | 9719.6826 | 9719.6826 | 9719.6826 | 9719.6826 | 9719.6826 | 9719.6826 | 9719.6826 | 9719.6826 | 9719.6826 | 9719.6826 | 9719.6826 | 9719.6826 | 9719.6826 | 9719.6826 | 9719.6826 | 9719.6826 | 9719.6826 | 9719.6826 | 9719.6826 | 9719.6826 | 9719.6826 | 9719.6826 | 9719.6826 | 9719.6826 | 9719.6826 | 9719.6826 | 9719.6826 | 9719.6826 | 9719.6826 | 9719.6826 | 9719.6826 | 9719.6826 | 9719.6826 | 9719.6826 | 9719.6826 | 9719.6826 | 9719.6826 | 9719.6826 | 9719.6826 | 9719.6826 | 9719.6826 | 9719.6826 | 9719.6826 | 9719.6826 | 9719.6826 | 9719.6826 | 9719.6826 | 9719.6826
|  | Book Depreciation |  | 2020: 323.9894; 2021: 323.9894; 2022: 323.9894; 2023: 323.9894; 2024: 323.9894; 2025: 323.9894; 2026: 323.9894; 2027: 323.9894; 2028: 323.9894; 2029: 323.9894; 2030: 323.9894; 2031: 323.9894; 2032: 323.9894; 2033: 323.9894; 2034: 323.9894; 2035: 323.9894; 2036: 323.9894; 2037: 323.9894; 2038: 323.9894; 2039: 323.9894; 2040: 323.9894; 2041: 323.9894; 2042: 323.9894; 2043: 323.9894; 2044: 323.9894; 2045: 323.9894; 2046: 323.9894; 2047: 323.9894; 2048: 323.9894; 2049: 323.9894
|  | Tax Depreciation |  | 1943.9365 | 3110.2984 | 1866.1791 | 1119.7074 | 1119.7074 | 559.8537 | 0 | 0 | 0 | 0 | 0 | 0 | 0 | 0 | 0 | 0 | 0 | 0 | 0 | 0 | 0 | 0 | 0 | 0 | 0 | 0 | 0 | 0 | 0 | 0 | 0 | 0 | 0 | 0 | 0 | 0 | 0 | 0 | 0 | 0 | 0 | 0 | 0 | 0 | 0 | 0 | 0 | 0 | 0 | 0 | 0 | 0 | 0 | 0 | 0 | 0
|  | Difference between book and tax |  | -1619.9471 | -2786.309 | -1542.1896 | -795.718 | -795.718 | -235.8643 | 323.9894 | 323.9894 | 323.9894 | 323.9894 | 323.9894 | 323.9894 | 323.9894 | 323.9894 | 323.9894 | 323.9894 | 323.9894 | 323.9894 | 323.9894 | 323.9894 | 323.9894 | 323.9894 | 323.9894 | 323.9894 | 323.9894 | 323.9894 | 323.9894 | 323.9894 | 323.9894 | 323.9894 | 0 | 0 | 0 | 0 | 0 | 0 | 0 | 0 | 0 | 0 | 0 | 0 | 0 | 0 | 0 | 0 | 0 | 0 | 0 | 0 | 0 | 0 | 0 | 0 | 0 | 0
|  | Deferred Tax |  | -340.1889 | -585.1249 | -323.8598 | -167.1008 | -167.1008 | -49.5315 | 68.0378 | 68.0378 | 68.0378 | 68.0378 | 68.0378 | 68.0378 | 68.0378 | 68.0378 | 68.0378 | 68.0378 | 68.0378 | 68.0378 | 68.0378 | 68.0378 | 68.0378 | 68.0378 | 68.0378 | 68.0378 | 68.0378 | 68.0378 | 68.0378 | 68.0378 | 68.0378 | 68.0378 | 0 | 0 | 0 | 0 | 0 | 0 | 0 | 0 | 0 | 0 | 0 | 0 | 0 | 0 | 0 | 0 | 0 | 0 | 0 | 0 | 0 | 0 | 0 | 0 | 0 | 0
|  | Accum Defered Tax |  | -340.1889 | -925.3138 | -1249.1736 | -1416.2744 | -1583.3752 | -1632.9067 | -1564.8689 | -1496.8311 | -1428.7933 | -1360.7556 | -1292.7178 | -1224.68 | -1156.6422 | -1088.6044 | -1020.5667 | -952.5289 | -884.4911 | -816.4533 | -748.4156 | -680.3778 | -612.34 | -544.3022 | -476.2644 | -408.2267 | -340.1889 | -272.1511 | -204.1133 | -136.0756 | -68.0378 | -7.9581e-13 | -7.9581e-13 | -7.9581e-13 | -7.9581e-13 | -7.9581e-13 | -7.9581e-13 | -7.9581e-13 | -7.9581e-13 | -7.9581e-13 | -7.9581e-13 | -7.9581e-13 | -7.9581e-13 | -7.9581e-13 | -7.9581e-13 | -7.9581e-13 | -7.9581e-13 | -7.9581e-13 | -7.9581e-13 | -7.9581e-13 | -7.9581e-13 | -7.9581e-13 | -7.9581e-13 | -7.9581e-13 | -7.9581e-13 | -7.9581e-13 | -7.9581e-13 | -7.9581e-13
|  | Revenue Requirement |  | 1391.8491 | 1319.2164 | 1247.2865 | 1193.3475 | 1146.1551 | 1104.0226 | 1072.01 | 1045.0574 | 1018.1048 | 991.1521 | 964.1995 | 937.2468 | 910.2942 | 883.3416 | 856.3889 | 829.4363 | 802.4836 | 775.531 | 748.5784 | 721.6257 | 694.6731 | 667.7205 | 640.7678 | 613.8152 | 586.8625 | 559.9099 | 532.9573 | 506.0046 | 479.052 | 452.0993 | 0 | 0 | 0 | 0 | 0 | 0 | 0 | 0 | 0 | 0 | 0 | 0 | 0 | 0 | 0 | 0 | 0 | 0 | 0 | 0 | 0 | 0 | 0 | 0 | 0 | 0
|  | Depreciation |  | 381.164 | 381.164 | 381.164 | 381.164 | 381.164 | 381.164 | 381.164 | 381.164 | 381.164 | 381.164 | 381.164 | 381.164 | 381.164 | 381.164 | 381.164 | 381.164 | 381.164 | 381.164 | 381.164 | 381.164 | 381.164 | 381.164 | 381.164 | 381.164 | 381.164 | 381.164 | 381.164 | 381.164 | 381.164 | 381.164 | 0 | 0 | 0 | 0 | 0 | 0 | 0 | 0 | 0 | 0 | 0 | 0 | 0 | 0 | 0 | 0 | 0 | 0 | 0 | 0 | 0 | 0 | 0 | 0 | 0 | 0
|  | Insurance |  | 5.4773 | 5.4773 | 5.4773 | 5.4773 | 5.4773 | 5.4773 | 5.4773 | 5.4773 | 5.4773 | 5.4773 | 5.4773 | 5.4773 | 5.4773 | 5.4773 | 5.4773 | 5.4773 | 5.4773 | 5.4773 | 5.4773 | 5.4773 | 5.4773 | 5.4773 | 5.4773 | 5.4773 | 5.4773 | 5.4773 | 5.4773 | 5.4773 | 5.4773 | 5.4773 | 0 | 0 | 0 | 0 | 0 | 0 | 0 | 0 | 0 | 0 | 0 | 0 | 0 | 0 | 0 | 0 | 0 | 0 | 0 | 0 | 0 | 0 | 0 | 0 | 0 | 0
|  | Property Taxes |  | 51.9817 | 51.9817 | 51.9817 | 51.9817 | 51.9817 | 51.9817 | 51.9817 | 51.9817 | 51.9817 | 51.9817 | 51.9817 | 51.9817 | 51.9817 | 51.9817 | 51.9817 | 51.9817 | 51.9817 | 51.9817 | 51.9817 | 51.9817 | 51.9817 | 51.9817 | 51.9817 | 51.9817 | 51.9817 | 51.9817 | 51.9817 | 51.9817 | 51.9817 | 51.9817 | 0 | 0 | 0 | 0 | 0 | 0 | 0 | 0 | 0 | 0 | 0 | 0 | 0 | 0 | 0 | 0 | 0 | 0 | 0 | 0 | 0 | 0 | 0 | 0 | 0 | 0
|  | Current Taxes |  | -200.0447 | -503.4576 | -211.1922 | -38.097 | -48.0074 | 81.4616 | 213.0557 | 207.3957 | 201.7356 | 196.0756 | 190.4155 | 184.7554 | 179.0954 | 173.4353 | 167.7753 | 162.1152 | 156.4552 | 150.7951 | 145.1351 | 139.475 | 133.815 | 128.1549 | 122.4949 | 116.8348 | 111.1747 | 105.5147 | 99.8546 | 94.1946 | 88.5345 | 82.8745 | 0 | 0 | 0 | 0 | 0 | 0 | 0 | 0 | 0 | 0 | 0 | 0 | 0 | 0 | 0 | 0 | 0 | 0 | 0 | 0 | 0 | 0 | 0 | 0 | 0 | 0
|  | DFIT |  |  | 688.3822 | 381.0116 |  | 196.5892 | 58.2724 | -80.0444 | -80.0444 | -80.0444 | -80.0444 | -80.0444 | -80.0444 | -80.0444 | -80.0444 | -80.0444 | -80.0444 | -80.0444 | -80.0444 | -80.0444 | -80.0444 | -80.0444 | -80.0444 | -80.0444 | -80.0444 | -80.0444 | -80.0444 | -80.0444 | -80.0444 | -80.0444 | -80.0444 | 0 | 0 | 0 | 0 | 0 | 0 | 0 | 0 | 0 | 0 | 0 | 0 | 0 | 0 | 0 | 0 | 0 | 0 | 0 | 0 | 0 | 0 | 0 | 0 | 0 | 0
|  | ITC |  | -38.1164 | -38.1164 | -38.1164 | -38.1164 | -38.1164 | -38.1164 | -38.1164 | -38.1164 | -38.1164 | -38.1164 | -38.1164 | -38.1164 | -38.1164 | -38.1164 | -38.1164 | -38.1164 | -38.1164 | -38.1164 | -38.1164 | -38.1164 | -38.1164 | -38.1164 | -38.1164 | -38.1164 | -38.1164 | -38.1164 | -38.1164 | -38.1164 | -38.1164 | -38.1164 | 0 | 0 | 0 | 0 | 0 | 0 | 0 | 0 | 0 | 0 | 0 | 0 | 0 | 0 | 0 | 0 | 0 | 0 | 0 | 0 | 0 | 0 | 0 | 0 | 0 | 0
|  | Total Operating Expenses |  | 200.4619 | 585.4312 | 570.326 | 362.4096 | 549.0884 | 540.2405 | 533.5179 | 527.8578 | 522.1978 | 516.5377 | 510.8777 | 505.2176 | 499.5576 | 493.8975 | 488.2375 | 482.5774 | 476.9174 | 471.2573 | 465.5972 | 459.9372 | 454.2771 | 448.6171 | 442.957 | 437.297 | 431.6369 | 425.9769 | 420.3168 | 414.6568 | 408.9967 | 403.3366 | 0 | 0 | 0 | 0 | 0 | 0 | 0 | 0 | 0 | 0 | 0 | 0 | 0 | 0 | 0 | 0 | 0 | 0 | 0 | 0 | 0 | 0 | 0 | 0 | 0 | 0
|  | Operating |  | 1191.3872 | 733.7852 | 676.9606 | 830.9379 | 597.0667 | 563.7821 | 538.4921 | 517.1996 | 495.907 | 474.6144 | 453.3218 | 432.0292 | 410.7366 | 389.444 | 368.1515 | 346.8589 | 325.5663 | 304.2737 | 282.9811 | 261.6885 | 240.396 | 219.1034 | 197.8108 | 176.5182 | 155.2256 | 133.933 | 112.6404 | 91.3479 | 70.0553 | 48.7627 | 0 | 0 | 0 | 0 | 0 | 0 | 0 | 0 | 0 | 0 | 0 | 0 | 0 | 0 | 0 | 0 | 0 | 0 | 0 | 0 | 0 | 0 | 0 | 0 | 0 | 0
|  | Ratebase |  | 11074.2442 | 10230.4233 | 9394.7669 | 8768.1226 | 8219.8578 | 7730.3776 | 7358.4668 | 7045.3405 | 6732.2143 | 6419.088 | 6105.9618 | 5792.8355 | 5479.7093 | 5166.583 | 4853.4568 | 4540.3305 | 4227.2043 | 3914.0781 | 3600.9518 | 3287.8256 | 2974.6993 | 2661.5731 | 2348.4468 | 2035.3206 | 1722.1943 | 1409.0681 | 1095.9419 | 782.8156 | 469.6894 | 156.5631 | 0 | 0 | 0 | 0 | 0 | 0 | 0 | 0 | 0 | 0 | 0 | 0 | 0 | 0 | 0 | 0 | 0 | 0 | 0 | 0 | 0 | 0 | 0 | 0 | 0 | 0
|  | Return on Ratebase |  | 10.76% | 7.173% | 7.206% | 9.477% | 7.264% | 7.293% | 7.318% | 7.341% | 7.366% | 7.394% | 7.424% | 7.458% | 7.496% | 7.538% | 7.585% | 7.64% | 7.702% | 7.774% | 7.859% | 7.959% | 8.081% | 8.232% | 8.423% | 8.673% | 9.013% | 9.505% | 10.28% | 11.67% | 14.92% | 31.15% | #DIV/0! | #DIV/0! | #DIV/0! | #DIV/0! | #DIV/0! | #DIV/0! | #DIV/0! | #DIV/0! | #DIV/0! | #DIV/0! | #DIV/0! | #DIV/0! | #DIV/0! | #DIV/0! | #DIV/0! | #DIV/0! | #DIV/0! | #DIV/0! | #DIV/0! | #DIV/0! | #DIV/0! | #DIV/0! | #DIV/0! | #DIV/0! | #DIV/0! | #DIV/0!
|  | Revenue Requirement |  | 1391.8491 | 1319.2164 | 1247.2865 | 1193.3475 | 1146.1551 | 1104.0226 | 1072.01 | 1045.0574 | 1018.1048 | 991.1521 | 964.1995 | 937.2468 | 910.2942 | 883.3416 | 856.3889 | 829.4363 | 802.4836 | 775.531 | 748.5784 | 721.6257 | 694.6731 | 667.7205 | 640.7678 | 613.8152 | 586.8625 | 559.9099 | 532.9573 | 506.0046 | 479.052 | 452.0993 | 0 | 0 | 0 | 0 | 0 | 0 | 0 | 0 | 0 | 0 | 0 | 0 | 0 | 0 | 0 | 0 | 0 | 0 | 0 | 0 | 0 | 0 | 0 | 0 | 0 | 0
|  | Tax Depreciation |  | 2286.9841 | 3659.1746 | 2195.5048 | 1317.3029 | 1317.3029 | 658.6514 | 0 | 0 | 0 | 0 | 0 | 0 | 0 | 0 | 0 | 0 | 0 | 0 | 0 | 0 | 0 | 0 | 0 | 0 | 0 | 0 | 0 | 0 | 0 | 0 | 0 | 0 | 0 | 0 | 0 | 0 | 0 | 0 | 0 | 0 | 0 | 0 | 0 | 0 | 0 | 0 | 0 | 0 | 0 | 0 | 0 | 0 | 0 | 0 | 0 | 0
|  | Propety Taxes |  | 5.4773 | 5.4773 | 5.4773 | 5.4773 | 5.4773 | 5.4773 | 5.4773 | 5.4773 | 5.4773 | 5.4773 | 5.4773 | 5.4773 | 5.4773 | 5.4773 | 5.4773 | 5.4773 | 5.4773 | 5.4773 | 5.4773 | 5.4773 | 5.4773 | 5.4773 | 5.4773 | 5.4773 | 5.4773 | 5.4773 | 5.4773 | 5.4773 | 5.4773 | 5.4773 | 0 | 0 | 0 | 0 | 0 | 0 | 0 | 0 | 0 | 0 | 0 | 0 | 0 | 0 | 0 | 0 | 0 | 0 | 0 | 0 | 0 | 0 | 0 | 0 | 0 | 0
|  | Insurance |  | 51.9817 | 51.9817 | 51.9817 | 51.9817 | 51.9817 | 51.9817 | 51.9817 | 51.9817 | 51.9817 | 51.9817 | 51.9817 | 51.9817 | 51.9817 | 51.9817 | 51.9817 | 51.9817 | 51.9817 | 51.9817 | 51.9817 | 51.9817 | 51.9817 | 51.9817 | 51.9817 | 51.9817 | 51.9817 | 51.9817 | 51.9817 | 51.9817 | 51.9817 | 51.9817 | 0 | 0 | 0 | 0 | 0 | 0 | 0 | 0 | 0 | 0 | 0 | 0 | 0 | 0 | 0 | 0 | 0 | 0 | 0 | 0 | 0 | 0 | 0 | 0 | 0 | 0
|  | Expenses |  | 2344.4431 | 3716.6336 | 2252.9638 | 1374.7619 | 1374.7619 | 716.1104 | 57.459 | 57.459 | 57.459 | 57.459 | 57.459 | 57.459 | 57.459 | 57.459 | 57.459 | 57.459 | 57.459 | 57.459 | 57.459 | 57.459 | 57.459 | 57.459 | 57.459 | 57.459 | 57.459 | 57.459 | 57.459 | 57.459 | 57.459 | 57.459 | 0 | 0 | 0 | 0 | 0 | 0 | 0 | 0 | 0 | 0 | 0 | 0 | 0 | 0 | 0 | 0 | 0 | 0 | 0 | 0 | 0 | 0 | 0 | 0 | 0 | 0
|  | Taxble Income |  | -952.594 | -2397.4172 | -1005.6773 | -181.4144 | -228.6068 | 387.9122 | 1014.551 | 987.5984 | 960.6458 | 933.6931 | 906.7405 | 879.7878 | 852.8352 | 825.8826 | 798.9299 | 771.9773 | 745.0246 | 718.072 | 691.1194 | 664.1667 | 637.2141 | 610.2615 | 583.3088 | 556.3562 | 529.4035 | 502.4509 | 475.4983 | 448.5456 | 421.593 | 394.6403 | 0 | 0 | 0 | 0 | 0 | 0 | 0 | 0 | 0 | 0 | 0 | 0 | 0 | 0 | 0 | 0 | 0 | 0 | 0 | 0 | 0 | 0 | 0 | 0 | 0 | 0
|  | Tax Rate |  | 0.21 | 0.21 | 0.21 | 0.21 | 0.21 | 0.21 | 0.21 | 0.21 | 0.21 | 0.21 | 0.21 | 0.21 | 0.21 | 0.21 | 0.21 | 0.21 | 0.21 | 0.21 | 0.21 | 0.21 | 0.21 | 0.21 | 0.21 | 0.21 | 0.21 | 0.21 | 0.21 | 0.21 | 0.21 | 0.21 | 0.21 | 0.21 | 0.21 | 0.21 | 0.21 | 0.21 | 0.21 | 0.21 | 0.21 | 0.21 | 0.21 | 0.21 | 0.21 | 0.21 | 0.21 | 0.21 | 0.21 | 0.21 | 0.21 | 0.21 | 0.21 | 0.21 | 0.21 | 0.21 | 0.21 | 0.21
|  | Taxes |  | -200.0447 | -503.4576 | -211.1922 | -38.097 | -48.0074 | 81.4616 | 213.0557 | 207.3957 | 201.7356 | 196.0756 | 190.4155 | 184.7554 | 179.0954 | 173.4353 | 167.7753 | 162.1152 | 156.4552 | 150.7951 | 145.1351 | 139.475 | 133.815 | 128.1549 | 122.4949 | 116.8348 | 111.1747 | 105.5147 | 99.8546 | 94.1946 | 88.5345 | 82.8745 | 0 | 0 | 0 | 0 | 0 | 0 | 0 | 0 | 0 | 0 | 0 | 0 | 0 | 0 | 0 | 0 | 0 | 0 | 0 | 0 | 0 | 0 | 0 | 0 | 0 | 0

## Fin_PHES WA ITC 30%
Pumped Storage WA 30% ITC |  |  | Capacity | 100
($ 1000s Unless Otherwise Indicated)
|  |  | Capacity | 100 | 100 | 100 | 100 | 100 | 100 | 100 | 100 | 100 | 100 | 100 | 100 | 100 | 100 | 100 | 100 | 100 | 100 | 100 | 100 | 100 | 100 | 100 | 100 | 100 | 100 | 100 | 100 | 100 | 100
| Calendar Year of Fin. Close |  |  | 2020 | 2021 | 2022 | 2023 | 2024 | 2025 | 2026 | 2027 | 2028 | 2029 | 2030 | 2031 | 2032 | 2033 | 2034 | 2035 | 2036 | 2037 | 2038 | 2039 | 2040 | 2041 | 2042 | 2043 | 2044 | 2045 | 2046 | 2047 | 2048 | 2049 | 2050 | 2051 | 2052 | 2053 | 2054 | 2055 | 2056 | 2057 | 2058 | 2059 | 2060 | 2061 | 2062 | 2063 | 2064 | 2065 | 2066 | 2067 | 2068 | 2069 | 2070 | 2071 | 2072 | 2073 | 2074 | 2075 | 2076 | 2077 | 2078 | 2079
| Operating Year |  | 0 | 1 | 2 | 3 | 4 | 5 | 6 | 7 | 8 | 9 | 10 | 11 | 12 | 13 | 14 | 15 | 16 | 17 | 18 | 19 | 20 | 21 | 22 | 23 | 24 | 25 | 26 | 27 | 28 | 29 | 30 | 31 | 32 | 33 | 34 | 35 | 36 | 37 | 38 | 39 | 40 | 41 | 42 | 43 | 44 | 45 | 46 | 47 | 48 | 49 | 50 | 51 | 52 | 53 | 54 | 55 | 56 | 57 | 58 | 59 | 60
| Calendar Year | Capital Invest.
| 2020 | 391006.2186
| Gross plant |  | 2020 1: 391006.2186; 2021 2: 391006.2186; 2022 3: 391006.2186; 2023 4: 391006.2186; 2024 5: 391006.2186; 2025 6: 391006.2186; 2026 7: 391006.2186; 2027 8: 391006.2186; 2028 9: 391006.2186; 2029 10: 391006.2186; 2030 11: 391006.2186; 2031 12: 391006.2186; 2032 13: 391006.2186; 2033 14: 391006.2186; 2034 15: 391006.2186; 2035 16: 391006.2186; 2036 17: 391006.2186; 2037 18: 391006.2186; 2038 19: 391006.2186; 2039 20: 391006.2186; 2040 21: 391006.2186; 2041 22: 391006.2186; 2042 23: 391006.2186; 2043 24: 391006.2186; 2044 25: 391006.2186; 2045 26: 391006.2186; 2046 27: 391006.2186; 2047 28: 391006.2186; 2048 29: 391006.2186; 2049 30: 391006.2186
| Accumulated Deprectiation |  | 2020 1: 13033.5406; 2021 2: 26067.0812; 2022 3: 39100.6219; 2023 4: 52134.1625; 2024 5: 65167.7031; 2025 6: 78201.2437; 2026 7: 91234.7843; 2027 8: 104268.325; 2028 9: 117301.8656; 2029 10: 130335.4062; 2030 11: 143368.9468; 2031 12: 156402.4874; 2032 13: 169436.0281; 2033 14: 182469.5687; 2034 15: 195503.1093; 2035 16: 208536.6499; 2036 17: 221570.1906; 2037 18: 234603.7312; 2038 19: 247637.2718; 2039 20: 260670.8124; 2040 21: 273704.353; 2041 22: 286737.8937; 2042 23: 299771.4343; 2043 24: 312804.9749; 2044 25: 325838.5155; 2045 26: 338872.0561; 2046 27: 351905.5968; 2047 28: 364939.1374; 2048 29: 377972.678; 2049 30: 391006.2186
| Net book value |  | 2020 1: 377972.678; 2021 2: 364939.1374; 2022 3: 351905.5968; 2023 4: 338872.0561; 2024 5: 325838.5155; 2025 6: 312804.9749; 2026 7: 299771.4343; 2027 8: 286737.8937; 2028 9: 273704.353; 2029 10: 260670.8124; 2030 11: 247637.2718; 2031 12: 234603.7312; 2032 13: 221570.1906; 2033 14: 208536.6499; 2034 15: 195503.1093; 2035 16: 182469.5687; 2036 17: 169436.0281; 2037 18: 156402.4874; 2038 19: 143368.9468; 2039 20: 130335.4062; 2040 21: 117301.8656; 2041 22: 104268.325; 2042 23: 91234.7843; 2043 24: 78201.2437; 2044 25: 65167.7031; 2045 26: 52134.1625; 2046 27: 39100.6219; 2047 28: 26067.0812; 2048 29: 13033.5406; 2049 30: 0
| ITC |  | 2020 1: -113391.8034; 2021 2: -109481.7412; 2022 3: -105571.679; 2023 4: -101661.6168; 2024 5: -97751.5547; 2025 6: -93841.4925; 2026 7: -89931.4303; 2027 8: -86021.3681; 2028 9: -82111.3059; 2029 10: -78201.2437; 2030 11: -74291.1815; 2031 12: -70381.1194; 2032 13: -66471.0572; 2033 14: -62560.995; 2034 15: -58650.9328; 2035 16: -54740.8706; 2036 17: -50830.8084; 2037 18: -46920.7462; 2038 19: -43010.684; 2039 20: -39100.6219; 2040 21: -35190.5597; 2041 22: -31280.4975; 2042 23: -27370.4353; 2043 24: -23460.3731; 2044 25: -19550.3109; 2045 26: -15640.2487; 2046 27: -11730.1866; 2047 28: -7820.1244; 2048 29: -3910.0622; 2049 30: 0
| Accumulated deffered income tax |  | 2020 1: -11632.435; 2021 2: -31640.2232; 2022 3: -42714.3013; 2023 4: -48428.1534; 2024 5: -54142.0055; 2025 6: -55835.688; 2026 7: -53509.201; 2027 8: -51182.714; 2028 9: -48856.227; 2029 10: -46529.74; 2030 11: -44203.253; 2031 12: -41876.766; 2032 13: -39550.279; 2033 14: -37223.792; 2034 15: -34897.305; 2035 16: -32570.818; 2036 17: -30244.331; 2037 18: -27917.844; 2038 19: -25591.357; 2039 20: -23264.87; 2040 21: -20938.383; 2041 22: -18611.896; 2042 23: -16285.409; 2043 24: -13958.922; 2044 25: -11632.435; 2045 26: -9305.948; 2046 27: -6979.461; 2047 28: -4652.974; 2048 29: -2326.487; 2049 30: 1.5461e-11
| Rate Base |  | 2020 1: 252948.4396; 2021 2: 223817.173; 2022 3: 203619.6164; 2023 4: 188782.2859; 2024 5: 173944.9554; 2025 6: 163127.7944; 2026 7: 156330.803; 2027 8: 149533.8115; 2028 9: 142736.8201; 2029 10: 135939.8287; 2030 11: 129142.8372; 2031 12: 122345.8458; 2032 13: 115548.8544; 2033 14: 108751.8629; 2034 15: 101954.8715; 2035 16: 95157.8801; 2036 17: 88360.8886; 2037 18: 81563.8972; 2038 19: 74766.9058; 2039 20: 67969.9143; 2040 21: 61172.9229; 2041 22: 54375.9315; 2042 23: 47578.94; 2043 24: 40781.9486; 2044 25: 33984.9572; 2045 26: 27187.9657; 2046 27: 20390.9743; 2047 28: 13593.9829; 2048 29: 6796.9914; 2049 30: 1.5461e-11
| Average rate base |  | 2020 1: 321977.3291; 2021 2: 238382.8063; 2022 3: 213718.3947; 2023 4: 196200.9511; 2024 5: 181363.6206; 2025 6: 168536.3749; 2026 7: 159729.2987; 2027 8: 152932.3073; 2028 9: 146135.3158; 2029 10: 139338.3244; 2030 11: 132541.333; 2031 12: 125744.3415; 2032 13: 118947.3501; 2033 14: 112150.3587; 2034 15: 105353.3672; 2035 16: 98556.3758; 2036 17: 91759.3844; 2037 18: 84962.3929; 2038 19: 78165.4015; 2039 20: 71368.4101; 2040 21: 64571.4186; 2041 22: 57774.4272; 2042 23: 50977.4358; 2043 24: 44180.4443; 2044 25: 37383.4529; 2045 26: 30586.4615; 2046 27: 23789.47; 2047 28: 16992.4786; 2048 29: 10195.4872; 2049 30: 3398.4957
| Pre-tax Return | 8.608% | 2020 1: 27714.5043; 2021 2: 20519.0264; 2022 3: 18396.0137; 2023 4: 16888.1831; 2024 5: 15611.0458; 2025 6: 14506.9285; 2026 7: 13748.851; 2027 8: 13163.7935; 2028 9: 12578.736; 2029 10: 11993.6786; 2030 11: 11408.6211; 2031 12: 10823.5636; 2032 13: 10238.5061; 2033 14: 9653.4486; 2034 15: 9068.3911; 2035 16: 8483.3336; 2036 17: 7898.2761; 2037 18: 7313.2186; 2038 19: 6728.1611; 2039 20: 6143.1037; 2040 21: 5558.0462; 2041 22: 4972.9887; 2042 23: 4387.9312; 2043 24: 3802.8737; 2044 25: 3217.8162; 2045 26: 2632.7587; 2046 27: 2047.7012; 2047 28: 1462.6437; 2048 29: 877.5862; 2049 30: 292.5287
| Book Depreciation |  | 2020 1: 13033.5406; 2021 2: 13033.5406; 2022 3: 13033.5406; 2023 4: 13033.5406; 2024 5: 13033.5406; 2025 6: 13033.5406; 2026 7: 13033.5406; 2027 8: 13033.5406; 2028 9: 13033.5406; 2029 10: 13033.5406; 2030 11: 13033.5406; 2031 12: 13033.5406; 2032 13: 13033.5406; 2033 14: 13033.5406; 2034 15: 13033.5406; 2035 16: 13033.5406; 2036 17: 13033.5406; 2037 18: 13033.5406; 2038 19: 13033.5406; 2039 20: 13033.5406; 2040 21: 13033.5406; 2041 22: 13033.5406; 2042 23: 13033.5406; 2043 24: 13033.5406; 2044 25: 13033.5406; 2045 26: 13033.5406; 2046 27: 13033.5406; 2047 28: 13033.5406; 2048 29: 13033.5406; 2049 30: 13033.5406
| Insurance |  | 2020 1: 187.292; 2021 2: 187.292; 2022 3: 187.292; 2023 4: 187.292; 2024 5: 187.292; 2025 6: 187.292; 2026 7: 187.292; 2027 8: 187.292; 2028 9: 187.292; 2029 10: 187.292; 2030 11: 187.292; 2031 12: 187.292; 2032 13: 187.292; 2033 14: 187.292; 2034 15: 187.292; 2035 16: 187.292; 2036 17: 187.292; 2037 18: 187.292; 2038 19: 187.292; 2039 20: 187.292; 2040 21: 187.292; 2041 22: 187.292; 2042 23: 187.292; 2043 24: 187.292; 2044 25: 187.292; 2045 26: 187.292; 2046 27: 187.292; 2047 28: 187.292; 2048 29: 187.292; 2049 30: 187.292
| ITC Amort - Grossed for Taxes |  | 2020 1: -4949.4458; 2021 2: -4949.4458; 2022 3: -4949.4458; 2023 4: -4949.4458; 2024 5: -4949.4458; 2025 6: -4949.4458; 2026 7: -4949.4458; 2027 8: -4949.4458; 2028 9: -4949.4458; 2029 10: -4949.4458; 2030 11: -4949.4458; 2031 12: -4949.4458; 2032 13: -4949.4458; 2033 14: -4949.4458; 2034 15: -4949.4458; 2035 16: -4949.4458; 2036 17: -4949.4458; 2037 18: -4949.4458; 2038 19: -4949.4458; 2039 20: -4949.4458; 2040 21: -4949.4458; 2041 22: -4949.4458; 2042 23: -4949.4458; 2043 24: -4949.4458; 2044 25: -4949.4458; 2045 26: -4949.4458; 2046 27: -4949.4458; 2047 28: -4949.4458; 2048 29: -4949.4458; 2049 30: -4949.4458
| Property Taxes |  | 2020 1: 1777.4638; 2021 2: 1777.4638; 2022 3: 1777.4638; 2023 4: 1777.4638; 2024 5: 1777.4638; 2025 6: 1777.4638; 2026 7: 1777.4638; 2027 8: 1777.4638; 2028 9: 1777.4638; 2029 10: 1777.4638; 2030 11: 1777.4638; 2031 12: 1777.4638; 2032 13: 1777.4638; 2033 14: 1777.4638; 2034 15: 1777.4638; 2035 16: 1777.4638; 2036 17: 1777.4638; 2037 18: 1777.4638; 2038 19: 1777.4638; 2039 20: 1777.4638; 2040 21: 1777.4638; 2041 22: 1777.4638; 2042 23: 1777.4638; 2043 24: 1777.4638; 2044 25: 1777.4638; 2045 26: 1777.4638; 2046 27: 1777.4638; 2047 28: 1777.4638; 2048 29: 1777.4638; 2049 30: 1777.4638
| Revenue Requirement |  | 2020 1: 37763.3549; 2021 2: 30567.877; 2022 3: 28444.8644; 2023 4: 26937.0338; 2024 5: 25659.8965; 2025 6: 24555.7791; 2026 7: 23797.7017; 2027 8: 23212.6442; 2028 9: 22627.5867; 2029 10: 22042.5292; 2030 11: 21457.4717; 2031 12: 20872.4142; 2032 13: 20287.3567; 2033 14: 19702.2992; 2034 15: 19117.2417; 2035 16: 18532.1842; 2036 17: 17947.1268; 2037 18: 17362.0693; 2038 19: 16777.0118; 2039 20: 16191.9543; 2040 21: 15606.8968; 2041 22: 15021.8393; 2042 23: 14436.7818; 2043 24: 13851.7243; 2044 25: 13266.6668; 2045 26: 12681.6093; 2046 27: 12096.5518; 2047 28: 11511.4944; 2048 29: 10926.4369; 2049 30: 10341.3794
| Book Depreciation |  | 2020 1: 13033.5406; 2021 2: 13033.5406; 2022 3: 13033.5406; 2023 4: 13033.5406; 2024 5: 13033.5406; 2025 6: 13033.5406; 2026 7: 13033.5406; 2027 8: 13033.5406; 2028 9: 13033.5406; 2029 10: 13033.5406; 2030 11: 13033.5406; 2031 12: 13033.5406; 2032 13: 13033.5406; 2033 14: 13033.5406; 2034 15: 13033.5406; 2035 16: 13033.5406; 2036 17: 13033.5406; 2037 18: 13033.5406; 2038 19: 13033.5406; 2039 20: 13033.5406; 2040 21: 13033.5406; 2041 22: 13033.5406; 2042 23: 13033.5406; 2043 24: 13033.5406; 2044 25: 13033.5406; 2045 26: 13033.5406; 2046 27: 13033.5406; 2047 28: 13033.5406; 2048 29: 13033.5406; 2049 30: 13033.5406
| Tax Depreciation |  | 2020 1: 78201.2437; 2021 2: 125121.99; 2022 3: 75073.194; 2023 4: 45043.9164; 2024 5: 45043.9164; 2025 6: 22521.9582; 2026 7: 0; 2027 8: 0; 2028 9: 0; 2029 10: 0; 2030 11: 0; 2031 12: 0; 2032 13: 0; 2033 14: 0; 2034 15: 0; 2035 16: 0; 2036 17: 0; 2037 18: 0; 2038 19: 0; 2039 20: 0; 2040 21: 0; 2041 22: 0; 2042 23: 0; 2043 24: 0; 2044 25: 0; 2045 26: 0; 2046 27: 0; 2047 28: 0; 2048 29: 0; 2049 30: 0
| Difference between book and tax |  | 2020 1: -65167.7031; 2021 2: -112088.4493; 2022 3: -62039.6534; 2023 4: -32010.3758; 2024 5: -32010.3758; 2025 6: -9488.4176; 2026 7: 13033.5406; 2027 8: 13033.5406; 2028 9: 13033.5406; 2029 10: 13033.5406; 2030 11: 13033.5406; 2031 12: 13033.5406; 2032 13: 13033.5406; 2033 14: 13033.5406; 2034 15: 13033.5406; 2035 16: 13033.5406; 2036 17: 13033.5406; 2037 18: 13033.5406; 2038 19: 13033.5406; 2039 20: 13033.5406; 2040 21: 13033.5406; 2041 22: 13033.5406; 2042 23: 13033.5406; 2043 24: 13033.5406; 2044 25: 13033.5406; 2045 26: 13033.5406; 2046 27: 13033.5406; 2047 28: 13033.5406; 2048 29: 13033.5406; 2049 30: 13033.5406
| Tax rate |  | 2020 1: -13685.2177; 2021 2: -23538.5744; 2022 3: -13028.3272; 2023 4: -6722.1789; 2024 5: -6722.1789; 2025 6: -1992.5677; 2026 7: 2737.0435; 2027 8: 2737.0435; 2028 9: 2737.0435; 2029 10: 2737.0435; 2030 11: 2737.0435; 2031 12: 2737.0435; 2032 13: 2737.0435; 2033 14: 2737.0435; 2034 15: 2737.0435; 2035 16: 2737.0435; 2036 17: 2737.0435; 2037 18: 2737.0435; 2038 19: 2737.0435; 2039 20: 2737.0435; 2040 21: 2737.0435; 2041 22: 2737.0435; 2042 23: 2737.0435; 2043 24: 2737.0435; 2044 25: 2737.0435; 2045 26: 2737.0435; 2046 27: 2737.0435; 2047 28: 2737.0435; 2048 29: 2737.0435; 2049 30: 2737.0435
Depreciation Tables
|  | 5 | 2020 1: 20%; 2021 2: 32%; 2022 3: 19.2%; 2023 4: 11.52%; 2024 5: 11.52%; 2025 6: 5.76%; 2026 7: 0%; 2027 8: 0%; 2028 9: 0%; 2029 10: 0%; 2030 11: 0%; 2031 12: 0%; 2032 13: 0%; 2033 14: 0%; 2034 15: 0%; 2035 16: 0%; 2036 17: 0%; 2037 18: 0%; 2038 19: 0%; 2039 20: 0%; 2040 21: 0%
|  | 5 | 0: 1; 2020 1: 20%; 2021 2: 32%; 2022 3: 19.2%; 2023 4: 11.52%; 2024 5: 11.52%; 2025 6: 5.76%
|  | 7 | 0: 0; 2020 1: 14.29%; 2021 2: 24.49%; 2022 3: 17.49%; 2023 4: 12.49%; 2024 5: 8.93%; 2025 6: 8.92%; 2026 7: 8.93%; 2027 8: 4.46%
|  | 10 | 0: 0; 2020 1: 10%; 2021 2: 18%; 2022 3: 14.4%; 2023 4: 11.52%; 2024 5: 9.22%; 2025 6: 7.37%; 2026 7: 6.55%; 2027 8: 6.55%; 2028 9: 6.56%; 2029 10: 6.55%; 2030 11: 3.28%
|  | 15 | 0: 0; 2020 1: 5%; 2021 2: 9.5%; 2022 3: 8.55%; 2023 4: 7.7%; 2024 5: 6.93%; 2025 6: 6.23%; 2026 7: 5.9%; 2027 8: 5.9%; 2028 9: 5.91%; 2029 10: 5.9%; 2030 11: 5.91%; 2031 12: 5.9%; 2032 13: 5.91%; 2033 14: 5.9%; 2034 15: 5.91%; 2035 16: 2.95%
|  | 20 | 0: 0; 2020 1: 3.75%; 2021 2: 7.219%; 2022 3: 6.677%; 2023 4: 6.177%; 2024 5: 5.713%; 2025 6: 5.285%; 2026 7: 4.888%; 2027 8: 4.522%; 2028 9: 4.462%; 2029 10: 4.461%; 2030 11: 4.462%; 2031 12: 4.461%; 2032 13: 4.462%; 2033 14: 4.461%; 2034 15: 4.462%; 2035 16: 4.461%; 2036 17: 4.462%; 2037 18: 4.461%; 2038 19: 4.462%; 2039 20: 4.461%; 2040 21: 2.231%
Revenue Requirement by vintage year
Nominal $000
|  |  |  | 2020 | 2021 | 2022 | 2023 | 2024 | 2025 | 2026 | 2027 | 2028 | 2029 | 2030 | 2031 | 2032 | 2033 | 2034 | 2035 | 2036 | 2037 | 2038 | 2039 | 2040 | 2041 | 2042 | 2043 | 2044 | 2045 | 2046 | 2047 | 2048 | 2049 | 2050 | 2051 | 2052 | 2053 | 2054 | 2055 | 2056 | 2057 | 2058 | 2059 | 2060 | 2061 | 2062 | 2063 | 2064 | 2065 | 2066 | 2067 | 2068 | 2069 | 2070 | 2071 | 2072 | 2073 | 2074 | 2075 | 2076 | 2077 | 2078 | 2079
|  | 2020 | 0% | 37763.3549 | 30567.877 | 28444.8644 | 26937.0338 | 25659.8965 | 24555.7791 | 23797.7017 | 23212.6442 | 22627.5867 | 22042.5292 | 21457.4717 | 20872.4142 | 20287.3567 | 19702.2992 | 19117.2417 | 18532.1842 | 17947.1268 | 17362.0693 | 16777.0118 | 16191.9543 | 15606.8968 | 15021.8393 | 14436.7818 | 13851.7243 | 13266.6668 | 12681.6093 | 12096.5518 | 11511.4944 | 10926.4369 | 10341.3794 | 0 | 0 | 0 | 0 | 0 | 0 | 0 | 0 | 0 | 0 | 0 | 0 | 0 | 0 | 0 | 0 | 0 | 0 | 0 | 0 | 0 | 0 | 0 | 0 | 0 | 0
|  | 2021 | 0% |  | 38707.4388 | 31332.0739 | 29155.986 | 27610.4596 | 26301.3939 | 25169.6736 | 24392.6442 | 23792.9603 | 23193.2763 | 22593.5924 | 21993.9085 | 21394.2246 | 20794.5406 | 20194.8567 | 19595.1728 | 18995.4889 | 18395.8049 | 17796.121 | 17196.4371 | 16596.7531 | 15997.0692 | 15397.3853 | 14797.7014 | 14198.0174 | 13598.3335 | 12998.6496 | 12398.9656 | 11799.2817 | 11199.5978 | 10599.9139 | 0 | 0 | 0 | 0 | 0 | 0 | 0 | 0 | 0 | 0 | 0 | 0 | 0 | 0 | 0 | 0 | 0 | 0 | 0 | 0 | 0 | 0 | 0 | 0 | 0
|  | 2022 | 0% |  |  | 39675.1248 | 32115.3758 | 29884.8856 | 28300.7211 | 26958.9287 | 25798.9154 | 25002.4603 | 24387.7843 | 23773.1083 | 23158.4322 | 22543.7562 | 21929.0802 | 21314.4041 | 20699.7281 | 20085.0521 | 19470.3761 | 18855.7 | 18241.024 | 17626.348 | 17011.672 | 16396.9959 | 15782.3199 | 15167.6439 | 14552.9679 | 13938.2918 | 13323.6158 | 12708.9398 | 12094.2638 | 11479.5877 | 10864.9117 | 0 | 0 | 0 | 0 | 0 | 0 | 0 | 0 | 0 | 0 | 0 | 0 | 0 | 0 | 0 | 0 | 0 | 0 | 0 | 0 | 0 | 0 | 0 | 0
|  | 2023 | 0% |  |  |  | 40667.0029 | 32918.2602 | 30632.0077 | 29008.2391 | 27632.9019 | 26443.8883 | 25627.5218 | 24997.4789 | 24367.436 | 23737.393 | 23107.3501 | 22477.3072 | 21847.2643 | 21217.2213 | 20587.1784 | 19957.1355 | 19327.0925 | 18697.0496 | 18067.0067 | 17436.9638 | 16806.9208 | 16176.8779 | 15546.835 | 14916.7921 | 14286.7491 | 13656.7062 | 13026.6633 | 12396.6204 | 11766.5774 | 11136.5345 | 0 | 0 | 0 | 0 | 0 | 0 | 0 | 0 | 0 | 0 | 0 | 0 | 0 | 0 | 0 | 0 | 0 | 0 | 0 | 0 | 0 | 0 | 0
|  | 2024 | 0% |  |  |  |  | 41683.6779 | 33741.2167 | 31397.8079 | 29733.4451 | 28323.7245 | 27104.9855 | 26268.2099 | 25622.4159 | 24976.6219 | 24330.8279 | 23685.0339 | 23039.2399 | 22393.4459 | 21747.6519 | 21101.8579 | 20456.0639 | 19810.2699 | 19164.4759 | 18518.6819 | 17872.8879 | 17227.0939 | 16581.2999 | 15935.5059 | 15289.7119 | 14643.9179 | 13998.1239 | 13352.3299 | 12706.5359 | 12060.7419 | 11414.9479 | 0 | 0 | 0 | 0 | 0 | 0 | 0 | 0 | 0 | 0 | 0 | 0 | 0 | 0 | 0 | 0 | 0 | 0 | 0 | 0 | 0 | 0
|  | 2025 | 0% | [5 empty] | 42725.7699 | 34584.7471 | 32182.7531 | 30476.7812 | 29031.8176 | 27782.6102 | 26924.9151 | 26262.9763 | 25601.0374 | 24939.0986 | 24277.1597 | 23615.2209 | 22953.282 | 22291.3432 | 21629.4043 | 20967.4655 | 20305.5266 | 19643.5878 | 18981.6489 | 18319.7101 | 17657.7712 | 16995.8324 | 16333.8935 | 15671.9547 | 15010.0158 | 14348.077 | 13686.1381 | 13024.1993 | 12362.2604 | 11700.3216 | 0 | 0 | 0 | 0 | 0 | 0 | 0 | 0 | 0 | 0 | 0 | 0 | 0 | 0 | 0 | 0 | 0 | 0 | 0 | 0 | 0
|  | 2026 | 0.1241% | [6 empty] | 43848.2504 | 35493.3487 | 33028.2502 | 31277.4594 | 29794.5341 | 28512.5078 | 27632.2796 | 26952.9505 | 26273.6213 | 25594.2922 | 24914.963 | 24235.6339 | 23556.3048 | 22876.9756 | 22197.6465 | 21518.3174 | 20838.9882 | 20159.6591 | 19480.3299 | 18801.0008 | 18121.6717 | 17442.3425 | 16763.0134 | 16083.6842 | 15404.3551 | 14725.026 | 14045.6968 | 13366.3677 | 12687.0386 | 12007.7094 | 0 | 0 | 0 | 0 | 0 | 0 | 0 | 0 | 0 | 0 | 0 | 0 | 0 | 0 | 0 | 0 | 0 | 0 | 0 | 0
|  | 2027 | 0.124% | [7 empty] | 45000.1882 | 36425.7948 | 33895.9357 | 32099.1499 | 30577.2666 | 29261.5601 | 28358.2075 | 27661.0317 | 26963.8559 | 26266.6801 | 25569.5043 | 24872.3285 | 24175.1527 | 23477.9769 | 22780.8011 | 22083.6253 | 21386.4495 | 20689.2737 | 19992.0979 | 19294.9221 | 18597.7463 | 17900.5705 | 17203.3947 | 16506.2189 | 15809.0431 | 15111.8673 | 14414.6915 | 13717.5157 | 13020.3399 | 12323.1641 | 0 | 0 | 0 | 0 | 0 | 0 | 0 | 0 | 0 | 0 | 0 | 0 | 0 | 0 | 0 | 0 | 0 | 0 | 0
|  | 2028 | 0.1239% | [8 empty] | 46182.3556 | 37382.7105 | 34786.3913 | 32942.4034 | 31380.5398 | 30030.2694 | 29103.1854 | 28387.6946 | 27672.2038 | 26956.713 | 26241.2222 | 25525.7314 | 24810.2406 | 24094.7498 | 23379.259 | 22663.7682 | 21948.2774 | 21232.7866 | 20517.2958 | 19801.805 | 19086.3142 | 18370.8234 | 17655.3326 | 16939.8418 | 16224.351 | 15508.8602 | 14793.3694 | 14077.8786 | 13362.3878 | 12646.897 | 0 | 0 | 0 | 0 | 0 | 0 | 0 | 0 | 0 | 0 | 0 | 0 | 0 | 0 | 0 | 0 | 0 | 0
|  | 2029 | 0.1239% | [9 empty] | 47395.5452 | 38364.7375 | 35700.2141 | 33807.7855 | 32204.8924 | 30819.1511 | 29867.713 | 29133.4266 | 28399.1401 | 27664.8537 | 26930.5673 | 26196.2809 | 25461.9944 | 24727.708 | 23993.4216 | 23259.1352 | 22524.8488 | 21790.5623 | 21056.2759 | 20321.9895 | 19587.7031 | 18853.4166 | 18119.1302 | 17384.8438 | 16650.5574 | 15916.271 | 15181.9845 | 14447.6981 | 13713.4117 | 12979.1253 | 0 | 0 | 0 | 0 | 0 | 0 | 0 | 0 | 0 | 0 | 0 | 0 | 0 | 0 | 0 | 0 | 0
|  | 2030 | 0.1238% | [10 empty] | 48640.5704 | 39372.534 | 36638.0167 | 34695.8762 | 33050.8771 | 31628.7339 | 30652.3027 | 29898.7274 | 29145.1521 | 28391.5769 | 27638.0016 | 26884.4263 | 26130.8511 | 25377.2758 | 24623.7006 | 23870.1253 | 23116.55 | 22362.9748 | 21609.3995 | 20855.8242 | 20102.249 | 19348.6737 | 18595.0985 | 17841.5232 | 17087.9479 | 16334.3727 | 15580.7974 | 14827.2221 | 14073.6469 | 13320.0716 | 0 | 0 | 0 | 0 | 0 | 0 | 0 | 0 | 0 | 0 | 0 | 0 | 0 | 0 | 0 | 0
|  | 2031 | 0% | [11 empty] | 49856.5847 | 40356.8473 | 37553.9671 | 35563.2732 | 33877.149 | 32419.4522 | 31418.6102 | 30646.1956 | 29873.7809 | 29101.3663 | 28328.9516 | 27556.537 | 26784.1224 | 26011.7077 | 25239.2931 | 24466.8784 | 23694.4638 | 22922.0491 | 22149.6345 | 21377.2199 | 20604.8052 | 19832.3906 | 19059.9759 | 18287.5613 | 17515.1466 | 16742.732 | 15970.3173 | 15197.9027 | 14425.4881 | 13653.0734 | 0 | 0 | 0 | 0 | 0 | 0 | 0 | 0 | 0 | 0 | 0 | 0 | 0 | 0 | 0
|  | 2032 | 0% | [12 empty] | 51102.9993 | 41365.7685 | 38492.8163 | 36452.355 | 34724.0777 | 33229.9385 | 32204.0755 | 31412.3505 | 30620.6255 | 29828.9004 | 29037.1754 | 28245.4504 | 27453.7254 | 26662.0004 | 25870.2754 | 25078.5504 | 24286.8254 | 23495.1004 | 22703.3754 | 21911.6503 | 21119.9253 | 20328.2003 | 19536.4753 | 18744.7503 | 17953.0253 | 17161.3003 | 16369.5753 | 15577.8503 | 14786.1253 | 13994.4002 | 0 | 0 | 0 | 0 | 0 | 0 | 0 | 0 | 0 | 0 | 0 | 0 | 0 | 0
|  | 2033 | 0% | [13 empty] | 52380.5743 | 42399.9127 | 39455.1367 | 37363.6639 | 35592.1797 | 34060.687 | 33009.1774 | 32197.6592 | 31386.1411 | 30574.623 | 29763.1048 | 28951.5867 | 28140.0686 | 27328.5504 | 26517.0323 | 25705.5141 | 24893.996 | 24082.4779 | 23270.9597 | 22459.4416 | 21647.9235 | 20836.4053 | 20024.8872 | 19213.3691 | 18401.8509 | 17590.3328 | 16778.8147 | 15967.2965 | 15155.7784 | 14344.2603 | 0 | 0 | 0 | 0 | 0 | 0 | 0 | 0 | 0 | 0 | 0 | 0 | 0
|  | 2034 | 0% | [14 empty] | 53690.0887 | 43459.9105 | 40441.5151 | 38297.7555 | 36481.9842 | 34912.2042 | 33834.4068 | 33002.6007 | 32170.7946 | 31338.9885 | 30507.1824 | 29675.3764 | 28843.5703 | 28011.7642 | 27179.9581 | 26348.152 | 25516.3459 | 24684.5398 | 23852.7337 | 23020.9276 | 22189.1216 | 21357.3155 | 20525.5094 | 19693.7033 | 18861.8972 | 18030.0911 | 17198.285 | 16366.4789 | 15534.6728 | 14702.8668 | 0 | 0 | 0 | 0 | 0 | 0 | 0 | 0 | 0 | 0 | 0 | 0
|  | 2035 | 0% | [15 empty] | 55032.3409 | 44546.4083 | 41452.553 | 39255.1993 | 37394.0338 | 35785.0093 | 34680.267 | 33827.6657 | 32975.0645 | 32122.4632 | 31269.862 | 30417.2608 | 29564.6595 | 28712.0583 | 27859.457 | 27006.8558 | 26154.2546 | 25301.6533 | 24449.0521 | 23596.4508 | 22743.8496 | 21891.2484 | 21038.6471 | 20186.0459 | 19333.4446 | 18480.8434 | 17628.2422 | 16775.6409 | 15923.0397 | 15070.4384 | 0 | 0 | 0 | 0 | 0 | 0 | 0 | 0 | 0 | 0 | 0
|  | 2036 | 0% | [16 empty] | 56408.1494 | 45660.0685 | 42488.8668 | 40236.5793 | 38328.8846 | 36679.6345 | 35547.2736 | 34673.3574 | 33799.4411 | 32925.5248 | 32051.6086 | 31177.6923 | 30303.776 | 29429.8597 | 28555.9435 | 27682.0272 | 26808.1109 | 25934.1947 | 25060.2784 | 24186.3621 | 23312.4458 | 22438.5296 | 21564.6133 | 20690.697 | 19816.7808 | 18942.8645 | 18068.9482 | 17195.0319 | 16321.1157 | 15447.1994 | 0 | 0 | 0 | 0 | 0 | 0 | 0 | 0 | 0 | 0
|  | 2037 | 0% | [17 empty] | 57818.3531 | 46801.5702 | 43551.0885 | 41242.4938 | 39287.1067 | 37596.6254 | 36435.9555 | 35540.1913 | 34644.4271 | 33748.6629 | 32852.8988 | 31957.1346 | 31061.3704 | 30165.6062 | 29269.8421 | 28374.0779 | 27478.3137 | 26582.5495 | 25686.7853 | 24791.0212 | 23895.257 | 22999.4928 | 22103.7286 | 21207.9644 | 20312.2003 | 19416.4361 | 18520.6719 | 17624.9077 | 16729.1436 | 15833.3794 | 0 | 0 | 0 | 0 | 0 | 0 | 0 | 0 | 0
|  | 2038 | 0% | [18 empty] | 59263.812 | 47971.6095 | 44639.8657 | 42273.5562 | 40269.2844 | 38536.541 | 37346.8544 | 36428.6961 | 35510.5378 | 34592.3795 | 33674.2212 | 32756.063 | 31837.9047 | 30919.7464 | 30001.5881 | 29083.4298 | 28165.2715 | 27247.1133 | 26328.955 | 25410.7967 | 24492.6384 | 23574.4801 | 22656.3218 | 21738.1636 | 20820.0053 | 19901.847 | 18983.6887 | 18065.5304 | 17147.3721 | 16229.2139 | 0 | 0 | 0 | 0 | 0 | 0 | 0 | 0
|  | 2039 | 0% | [19 empty] | 60745.4073 | 49170.8997 | 45755.8624 | 43330.3951 | 41276.0165 | 39499.9545 | 38280.5257 | 37339.4135 | 36398.3013 | 35457.189 | 34516.0768 | 33574.9645 | 32633.8523 | 31692.74 | 30751.6278 | 29810.5156 | 28869.4033 | 27928.2911 | 26987.1788 | 26046.0666 | 25104.9544 | 24163.8421 | 23222.7299 | 22281.6176 | 21340.5054 | 20399.3932 | 19458.2809 | 18517.1687 | 17576.0564 | 16634.9442 | 0 | 0 | 0 | 0 | 0 | 0 | 0
|  | 2040 | 0% | [20 empty] | 62264.0424 | 50400.1722 | 46899.7589 | 44413.6549 | 42307.9169 | 40487.4534 | 39237.5389 | 38272.8988 | 37308.2588 | 36343.6187 | 35378.9787 | 34414.3386 | 33449.6986 | 32485.0586 | 31520.4185 | 30555.7785 | 29591.1384 | 28626.4984 | 27661.8583 | 26697.2183 | 25732.5782 | 24767.9382 | 23803.2981 | 22838.6581 | 21874.018 | 20909.378 | 19944.738 | 18980.0979 | 18015.4579 | 17050.8178 | 0 | 0 | 0 | 0 | 0 | 0
|  | 2041 | 0% | 2041: 63820.6435; 2042: 51660.1765; 2043: 48072.2529; 2044: 45523.9963; 2045: 43365.6148; 2046: 41499.6397; 2047: 40218.4773; 2048: 39229.7213; 2049: 38240.9653; 2050: 37252.2092; 2051: 36263.4532; 2052: 35274.6971; 2053: 34285.9411; 2054: 33297.185; 2055: 32308.429; 2056: 31319.6729; 2057: 30330.9169; 2058: 29342.1608; 2059: 28353.4048; 2060: 27364.6487; 2061: 26375.8927; 2062: 25387.1366; 2063: 24398.3806; 2064: 23409.6245; 2065: 22420.8685; 2066: 21432.1124; 2067: 20443.3564; 2068: 19454.6004; 2069: 18465.8443; 2070: 17477.0883; 2071: 0; 2072: 0; 2073: 0; 2074: 0; 2075: 0
|  | 2042 | 0% | 2042: 65416.1596; 2043: 52951.6809; 2044: 49274.0592; 2045: 46662.0962; 2046: 44449.7552; 2047: 42537.1307; 2048: 41223.9393; 2049: 40210.4643; 2050: 39196.9894; 2051: 38183.5144; 2052: 37170.0395; 2053: 36156.5645; 2054: 35143.0896; 2055: 34129.6146; 2056: 33116.1397; 2057: 32102.6647; 2058: 31089.1898; 2059: 30075.7148; 2060: 29062.2399; 2061: 28048.7649; 2062: 27035.29; 2063: 26021.8151; 2064: 25008.3401; 2065: 23994.8652; 2066: 22981.3902; 2067: 21967.9153; 2068: 20954.4403; 2069: 19940.9654; 2070: 18927.4904; 2071: 17914.0155; 2072: 0; 2073: 0; 2074: 0; 2075: 0
|  | 2043 | 0% | 2043: 67051.5636; 2044: 54275.473; 2045: 50505.9107; 2046: 47828.6486; 2047: 45560.9991; 2048: 43600.559; 2049: 42254.5378; 2050: 41215.7259; 2051: 40176.9141; 2052: 39138.1023; 2053: 38099.2905; 2054: 37060.4787; 2055: 36021.6668; 2056: 34982.855; 2057: 33944.0432; 2058: 32905.2314; 2059: 31866.4195; 2060: 30827.6077; 2061: 29788.7959; 2062: 28749.9841; 2063: 27711.1723; 2064: 26672.3604; 2065: 25633.5486; 2066: 24594.7368; 2067: 23555.925; 2068: 22517.1131; 2069: 21478.3013; 2070: 20439.4895; 2071: 19400.6777; 2072: 18361.8659; 2073: 0; 2074: 0; 2075: 0
|  | 2044 | 0% | 2044: 68727.8527; 2045: 55632.3598; 2046: 51768.5585; 2047: 49024.3648; 2048: 46700.0241; 2049: 44690.573; 2050: 43310.9012; 2051: 42246.1191; 2052: 41181.337; 2053: 40116.5549; 2054: 39051.7727; 2055: 37986.9906; 2056: 36922.2085; 2057: 35857.4264; 2058: 34792.6443; 2059: 33727.8621; 2060: 32663.08; 2061: 31598.2979; 2062: 30533.5158; 2063: 29468.7337; 2064: 28403.9516; 2065: 27339.1694; 2066: 26274.3873; 2067: 25209.6052; 2068: 24144.8231; 2069: 23080.041; 2070: 22015.2588; 2071: 20950.4767; 2072: 19885.6946; 2073: 18820.9125; 2074: 0; 2075: 0; 2076: 0
|  | 2045 | 0% | 2045: 70446.049; 2046: 57023.1688; 2047: 53062.7724; 2048: 50249.974; 2049: 47867.5247; 2050: 45807.8373; 2051: 44393.6737; 2052: 43302.2721; 2053: 42210.8704; 2054: 41119.4687; 2055: 40028.0671; 2056: 38936.6654; 2057: 37845.2637; 2058: 36753.862; 2059: 35662.4604; 2060: 34571.0587; 2061: 33479.657; 2062: 32388.2554; 2063: 31296.8537; 2064: 30205.452; 2065: 29114.0503; 2066: 28022.6487; 2067: 26931.247; 2068: 25839.8453; 2069: 24748.4437; 2070: 23657.042; 2071: 22565.6403; 2072: 21474.2387; 2073: 20382.837; 2074: 19291.4353; 2075: 0; 2076: 0; 2077: 0
|  | 2046 | 0% | 2046: 72207.2002; 2047: 58448.748; 2048: 54389.3417; 2049: 51506.2233; 2050: 49064.2128; 2051: 46953.0332; 2052: 45503.5156; 2053: 44384.8289; 2054: 43266.1422; 2055: 42147.4554; 2056: 41028.7687; 2057: 39910.082; 2058: 38791.3953; 2059: 37672.7086; 2060: 36554.0219; 2061: 35435.3352; 2062: 34316.6485; 2063: 33197.9617; 2064: 32079.275; 2065: 30960.5883; 2066: 29841.9016; 2067: 28723.2149; 2068: 27604.5282; 2069: 26485.8415; 2070: 25367.1548; 2071: 24248.468; 2072: 23129.7813; 2073: 22011.0946; 2074: 20892.4079; 2075: 19773.7212; 2076: 0; 2077: 0; 2078: 0
|  | 2047 | 0% | 2047: 74012.3802; 2048: 59909.9667; 2049: 55749.0753; 2050: 52793.8789; 2051: 50290.8181; 2052: 48126.8591; 2053: 46641.1035; 2054: 45494.4496; 2055: 44347.7957; 2056: 43201.1418; 2057: 42054.4879; 2058: 40907.8341; 2059: 39761.1802; 2060: 38614.5263; 2061: 37467.8724; 2062: 36321.2185; 2063: 35174.5647; 2064: 34027.9108; 2065: 32881.2569; 2066: 31734.603; 2067: 30587.9491; 2068: 29441.2953; 2069: 28294.6414; 2070: 27147.9875; 2071: 26001.3336; 2072: 24854.6797; 2073: 23708.0259; 2074: 22561.372; 2075: 21414.7181; 2076: 20268.0642; 2077: 0; 2078: 0; 2079: 0
|  | 2048 | 0% | 2048: 75862.6897; 2049: 61407.7159; 2050: 57142.8022; 2051: 54113.7259; 2052: 51548.0886; 2053: 49330.0305; 2054: 47807.1311; 2055: 46631.8108; 2056: 45456.4906; 2057: 44281.1704; 2058: 43105.8501; 2059: 41930.5299; 2060: 40755.2097; 2061: 39579.8895; 2062: 38404.5692; 2063: 37229.249; 2064: 36053.9288; 2065: 34878.6086; 2066: 33703.2883; 2067: 32527.9681; 2068: 31352.6479; 2069: 30177.3276; 2070: 29002.0074; 2071: 27826.6872; 2072: 26651.367; 2073: 25476.0467; 2074: 24300.7265; 2075: 23125.4063; 2076: 21950.0861; 2077: 20774.7658; 2078: 0; 2079: 0 | 0
|  | 2049 | 0% | 2049: 77759.257; 2050: 62942.9088; 2051: 58571.3722; 2052: 55466.569; 2053: 52836.7908; 2054: 50563.2813; 2055: 49002.3093; 2056: 47797.6061; 2057: 46592.9029; 2058: 45388.1996; 2059: 44183.4964; 2060: 42978.7932; 2061: 41774.0899; 2062: 40569.3867; 2063: 39364.6835; 2064: 38159.9802; 2065: 36955.277; 2066: 35750.5738; 2067: 34545.8705; 2068: 33341.1673; 2069: 32136.4641; 2070: 30931.7608; 2071: 29727.0576; 2072: 28522.3544; 2073: 27317.6511; 2074: 26112.9479; 2075: 24908.2447; 2076: 23703.5414; 2077: 22498.8382; 2078: 21294.135; 2079: 0 | 0 | 0
|  | 2050 | 0% | 2050: 79703.2384; 2051: 64516.4815; 2052: 60035.6565; 2053: 56853.2332; 2054: 54157.7106; 2055: 51827.3633; 2056: 50227.3671; 2057: 48992.5463; 2058: 47757.7254; 2059: 46522.9046; 2060: 45288.0838; 2061: 44053.263; 2062: 42818.4422; 2063: 41583.6214; 2064: 40348.8006; 2065: 39113.9797; 2066: 37879.1589; 2067: 36644.3381; 2068: 35409.5173; 2069: 34174.6965; 2070: 32939.8757; 2071: 31705.0549; 2072: 30470.234; 2073: 29235.4132; 2074: 28000.5924; 2075: 26765.7716; 2076: 25530.9508; 2077: 24296.13; 2078: 23061.3092; 2079: 21826.4883 | 0 | 0 | 0
Revenue Requirement by vintage year
Nominal
| $/MW-wk |  | Levelized Cost | 2020 | 2021 | 2022 | 2023 | 2024 | 2025 | 2026 | 2027 | 2028 | 2029 | 2030 | 2031 | 2032 | 2033 | 2034 | 2035 | 2036 | 2037 | 2038 | 2039 | 2040 | 2041 | 2042 | 2043 | 2044 | 2045 | 2046 | 2047 | 2048 | 2049 | 2050 | 2051 | 2052 | 2053 | 2054 | 2055 | 2056 | 2057 | 2058 | 2059 | 2060 | 2061 | 2062 | 2063 | 2064 | 2065 | 2066 | 2067 | 2068 | 2069 | 2070 | 2071 | 2072 | 2073 | 2074 | 2075 | 2076 | 2077 | 2078 | 2079
|  | 2020 | 4167.1763 | 7262.1836 | 5878.4379 | 5470.1662 | 5180.1988 | 4934.5955 | 4722.2652 | 4576.4811 | 4463.97 | 4351.459 | 4238.9479 | 4126.4369 | 4013.9258 | 3901.4148 | 3788.9037 | 3676.3926 | 3563.8816 | 3451.3705 | 3338.8595 | 3226.3484 | 3113.8374 | 3001.3263 | 2888.8153 | 2776.3042 | 2663.7931 | 2551.2821 | 2438.771 | 2326.26 | 2213.7489 | 2101.2379 | 1988.7268 | 0 | 0 | 0 | 0 | 0 | 0 | 0 | 0 | 0 | 0 | 0 | 0 | 0 | 0 | 0 | 0 | 0 | 0 | 0 | 0 | 0 | 0 | 0 | 0 | 0 | 0
|  | 2021 | 4271.3557 |  | 7443.7382 | 6025.3988 | 5606.9204 | 5309.7038 | 5057.9604 | 4840.3218 | 4690.8931 | 4575.5693 | 4460.2455 | 4344.9216 | 4229.5978 | 4114.274 | 3998.9501 | 3883.6263 | 3768.3025 | 3652.9786 | 3537.6548 | 3422.331 | 3307.0071 | 3191.6833 | 3076.3595 | 2961.0356 | 2845.7118 | 2730.388 | 2615.0641 | 2499.7403 | 2384.4165 | 2269.0926 | 2153.7688 | 2038.445 | 0 | 0 | 0 | 0 | 0 | 0 | 0 | 0 | 0 | 0 | 0 | 0 | 0 | 0 | 0 | 0 | 0 | 0 | 0 | 0 | 0 | 0 | 0 | 0 | 0 | 0
|  | 2022 | 4378.1396 |  |  | 7629.8317 | 6176.0338 | 5747.0934 | 5442.4464 | 5184.4094 | 4961.3299 | 4808.1654 | 4689.9585 | 4571.7516 | 4453.5447 | 4335.3377 | 4217.1308 | 4098.9239 | 3980.7169 | 3862.51 | 3744.3031 | 3626.0962 | 3507.8892 | 3389.6823 | 3271.4754 | 3153.2685 | 3035.0615 | 2916.8546 | 2798.6477 | 2680.4407 | 2562.2338 | 2444.0269 | 2325.82 | 2207.613 | 2089.4061 | 0 | 0 | 0 | 0 | 0 | 0 | 0 | 0 | 0 | 0 | 0 | 0 | 0 | 0 | 0 | 0 | 0 | 0 | 0 | 0 | 0 | 0 | 0 | 0 | 0 | 0
|  | 2023 | 4487.5931 |  |  |  | 7820.5775 | 6330.4346 | 5890.7707 | 5578.5075 | 5314.0196 | 5085.3631 | 4928.3696 | 4807.2075 | 4686.0454 | 4564.8833 | 4443.7212 | 4322.5591 | 4201.397 | 4080.2349 | 3959.0728 | 3837.9107 | 3716.7486 | 3595.5865 | 3474.4244 | 3353.2623 | 3232.1002 | 3110.9381 | 2989.776 | 2868.6139 | 2747.4518 | 2626.2897 | 2505.1276 | 2383.9655 | 2262.8034 | 2141.6413 | 0 | 0 | 0 | 0 | 0 | 0 | 0 | 0 | 0 | 0 | 0 | 0 | 0 | 0 | 0 | 0 | 0 | 0 | 0 | 0 | 0 | 0 | 0 | 0 | 0 | 0
|  | 2024 | 4599.783 |  |  |  |  | 8016.0919 | 6488.6955 | 6038.04 | 5717.9702 | 5446.8701 | 5212.4972 | 5051.5788 | 4927.3877 | 4803.1965 | 4679.0054 | 4554.8142 | 4430.623 | 4306.4319 | 4182.2407 | 4058.0496 | 3933.8584 | 3809.6673 | 3685.4761 | 3561.285 | 3437.0938 | 3312.9027 | 3188.7115 | 3064.5204 | 2940.3292 | 2816.1381 | 2691.9469 | 2567.7557 | 2443.5646 | 2319.3734 | 2195.1823 | 0 | 0 | 0 | 0 | 0 | 0 | 0 | 0 | 0 | 0 | 0 | 0 | 0 | 0 | 0 | 0 | 0 | 0 | 0 | 0 | 0 | 0 | 0 | 0 | 0 | 0
|  | 2025 | 4714.7775 | [5 empty] | 8216.4942 | 6650.9129 | 6188.991 | 5860.9195 | 5583.0418 | 5342.8096 | 5177.8683 | 5050.5724 | 4923.2764 | 4795.9805 | 4668.6846 | 4541.3886 | 4414.0927 | 4286.7968 | 4159.5008 | 4032.2049 | 3904.909 | 3777.613 | 3650.3171 | 3523.0212 | 3395.7252 | 3268.4293 | 3141.1334 | 3013.8374 | 2886.5415 | 2759.2456 | 2631.9496 | 2504.6537 | 2377.3578 | 2250.0618 | 0 | 0 | 0 | 0 | 0 | 0 | 0 | 0 | 0 | 0 | 0 | 0 | 0 | 0 | 0 | 0 | 0 | 0 | 0 | 0 | 0 | 0 | 0 | 0 | 0
|  | 2026 | 4838.643 | [6 empty] | 8432.3558 | 6825.644 | 6351.5866 | 6014.896 | 5729.7181 | 5483.1746 | 5313.8999 | 5183.2597 | 5052.6195 | 4921.9793 | 4791.339 | 4660.6988 | 4530.0586 | 4399.4184 | 4268.7782 | 4138.138 | 4007.4977 | 3876.8575 | 3746.2173 | 3615.5771 | 3484.9369 | 3354.2966 | 3223.6564 | 3093.0162 | 2962.376 | 2831.7358 | 2701.0955 | 2570.4553 | 2439.8151 | 2309.1749 | 0 | 0 | 0 | 0 | 0 | 0 | 0 | 0 | 0 | 0 | 0 | 0 | 0 | 0 | 0 | 0 | 0 | 0 | 0 | 0 | 0 | 0 | 0 | 0
|  | 2027 | 4965.759 | [7 empty] | 8653.8823 | 7004.9605 | 6518.4492 | 6172.9134 | 5880.2436 | 5627.2231 | 5453.5014 | 5319.4292 | 5185.3569 | 5051.2846 | 4917.2124 | 4783.1401 | 4649.0678 | 4514.9956 | 4380.9233 | 4246.851 | 4112.7787 | 3978.7065 | 3844.6342 | 3710.5619 | 3576.4897 | 3442.4174 | 3308.3451 | 3174.2729 | 3040.2006 | 2906.1283 | 2772.0561 | 2637.9838 | 2503.9115 | 2369.8392 | 0 | 0 | 0 | 0 | 0 | 0 | 0 | 0 | 0 | 0 | 0 | 0 | 0 | 0 | 0 | 0 | 0 | 0 | 0 | 0 | 0 | 0 | 0
|  | 2028 | 5096.2109 | [8 empty] | 8881.2222 | 7188.9828 | 6689.6906 | 6335.0776 | 6034.7192 | 5775.0518 | 5596.7664 | 5459.172 | 5321.5777 | 5183.9833 | 5046.3889 | 4908.7945 | 4771.2001 | 4633.6057 | 4496.0114 | 4358.417 | 4220.8226 | 4083.2282 | 3945.6338 | 3808.0394 | 3670.445 | 3532.8507 | 3395.2563 | 3257.6619 | 3120.0675 | 2982.4731 | 2844.8787 | 2707.2843 | 2569.69 | 2432.0956 | 0 | 0 | 0 | 0 | 0 | 0 | 0 | 0 | 0 | 0 | 0 | 0 | 0 | 0 | 0 | 0 | 0 | 0 | 0 | 0 | 0 | 0
|  | 2029 | 5230.086 | [9 empty] | 9114.5279 | 7377.8341 | 6865.4258 | 6501.4972 | 6193.2485 | 5926.7598 | 5743.791 | 5602.582 | 5461.3731 | 5320.1642 | 5178.9552 | 5037.7463 | 4896.5374 | 4755.3285 | 4614.1195 | 4472.9106 | 4331.7017 | 4190.4928 | 4049.2838 | 3908.0749 | 3766.866 | 3625.657 | 3484.4481 | 3343.2392 | 3202.0303 | 3060.8213 | 2919.6124 | 2778.4035 | 2637.1946 | 2495.9856 | 0 | 0 | 0 | 0 | 0 | 0 | 0 | 0 | 0 | 0 | 0 | 0 | 0 | 0 | 0 | 0 | 0 | 0 | 0 | 0 | 0
|  | 2030 | 5367.4742 | [10 empty] | 9353.9559 | 7571.6412 | 7045.7724 | 6672.2839 | 6355.9379 | 6082.4488 | 5894.6736 | 5749.7553 | 5604.8369 | 5459.9186 | 5315.0003 | 5170.082 | 5025.1637 | 4880.2453 | 4735.327 | 4590.4087 | 4445.4904 | 4300.5721 | 4155.6538 | 4010.7354 | 3865.8171 | 3720.8988 | 3575.9805 | 3431.0622 | 3286.1438 | 3141.2255 | 2996.3072 | 2851.3889 | 2706.4706 | 2561.5522 | 0 | 0 | 0 | 0 | 0 | 0 | 0 | 0 | 0 | 0 | 0 | 0 | 0 | 0 | 0 | 0 | 0 | 0 | 0 | 0
|  | 2031 | 5501.6611 | [11 empty] | 9587.8048 | 7760.9322 | 7221.9168 | 6839.091 | 6514.8363 | 6234.51 | 6042.0404 | 5893.4991 | 5744.9579 | 5596.4166 | 5447.8753 | 5299.334 | 5150.7928 | 5002.2515 | 4853.7102 | 4705.1689 | 4556.6277 | 4408.0864 | 4259.5451 | 4111.0038 | 3962.4625 | 3813.9213 | 3665.38 | 3516.8387 | 3368.2974 | 3219.7562 | 3071.2149 | 2922.6736 | 2774.1323 | 2625.591 | 0 | 0 | 0 | 0 | 0 | 0 | 0 | 0 | 0 | 0 | 0 | 0 | 0 | 0 | 0 | 0 | 0 | 0 | 0
|  | 2032 | 5639.2026 | [12 empty] | 9827.4999 | 7954.9555 | 7402.4647 | 7010.0683 | 6677.7073 | 6390.3728 | 6193.0914 | 6040.8366 | 5888.5818 | 5736.327 | 5584.0722 | 5431.8174 | 5279.5626 | 5127.3078 | 4975.053 | 4822.7982 | 4670.5433 | 4518.2885 | 4366.0337 | 4213.7789 | 4061.5241 | 3909.2693 | 3757.0145 | 3604.7597 | 3452.5049 | 3300.2501 | 3147.9952 | 2995.7404 | 2843.4856 | 2691.2308 | 0 | 0 | 0 | 0 | 0 | 0 | 0 | 0 | 0 | 0 | 0 | 0 | 0 | 0 | 0 | 0 | 0 | 0
|  | 2033 | 5780.1827 | [13 empty] | 10073.1874 | 8153.8294 | 7587.5263 | 7185.32 | 6844.6499 | 6550.1321 | 6347.9187 | 6191.8575 | 6035.7964 | 5879.7352 | 5723.674 | 5567.6128 | 5411.5516 | 5255.4905 | 5099.4293 | 4943.3681 | 4787.3069 | 4631.2457 | 4475.1846 | 4319.1234 | 4163.0622 | 4007.001 | 3850.9398 | 3694.8787 | 3538.8175 | 3382.7563 | 3226.6951 | 3070.6339 | 2914.5728 | 2758.5116 | 0 | 0 | 0 | 0 | 0 | 0 | 0 | 0 | 0 | 0 | 0 | 0 | 0 | 0 | 0 | 0 | 0
|  | 2034 | 5924.6872 | [14 empty] | 10325.0171 | 8357.6751 | 7777.2144 | 7364.953 | 7015.7662 | 6713.8854 | 6506.6167 | 6346.654 | 6186.6913 | 6026.7286 | 5866.7659 | 5706.8031 | 5546.8404 | 5386.8777 | 5226.915 | 5066.9523 | 4906.9896 | 4747.0269 | 4587.0642 | 4427.1015 | 4267.1388 | 4107.1761 | 3947.2133 | 3787.2506 | 3627.2879 | 3467.3252 | 3307.3625 | 3147.3998 | 2987.4371 | 2827.4744 | 0 | 0 | 0 | 0 | 0 | 0 | 0 | 0 | 0 | 0 | 0 | 0 | 0 | 0 | 0 | 0
|  | 2035 | 6072.8044 | [15 empty] | 10583.1425 | 8566.617 | 7971.6448 | 7549.0768 | 7191.1603 | 6881.7326 | 6669.2821 | 6505.3203 | 6341.3586 | 6177.3968 | 6013.435 | 5849.4732 | 5685.5114 | 5521.5497 | 5357.5879 | 5193.6261 | 5029.6643 | 4865.7026 | 4701.7408 | 4537.779 | 4373.8172 | 4209.8555 | 4045.8937 | 3881.9319 | 3717.9701 | 3554.0083 | 3390.0466 | 3226.0848 | 3062.123 | 2898.1612 | 0 | 0 | 0 | 0 | 0 | 0 | 0 | 0 | 0 | 0 | 0 | 0 | 0 | 0 | 0
|  | 2036 | 6224.6245 | [16 empty] | 10847.721 | 8780.7824 | 8170.9359 | 7737.8037 | 7370.9393 | 7053.7759 | 6836.0142 | 6667.9533 | 6499.8925 | 6331.8317 | 6163.7709 | 5995.7101 | 5827.6492 | 5659.5884 | 5491.5276 | 5323.4668 | 5155.4059 | 4987.3451 | 4819.2843 | 4651.2235 | 4483.1627 | 4315.1018 | 4147.041 | 3978.9802 | 3810.9194 | 3642.8586 | 3474.7977 | 3306.7369 | 3138.6761 | 2970.6153 | 0 | 0 | 0 | 0 | 0 | 0 | 0 | 0 | 0 | 0 | 0 | 0 | 0 | 0
|  | 2037 | 6380.2401 | [17 empty] | 11118.9141 | 9000.302 | 8375.2093 | 7931.2488 | 7555.2128 | 7230.1203 | 7006.9145 | 6834.6522 | 6662.3898 | 6490.1275 | 6317.8651 | 6145.6028 | 5973.3405 | 5801.0781 | 5628.8158 | 5456.5534 | 5284.2911 | 5112.0288 | 4939.7664 | 4767.5041 | 4595.2417 | 4422.9794 | 4250.717 | 4078.4547 | 3906.1924 | 3733.93 | 3561.6677 | 3389.4053 | 3217.143 | 3044.8806 | 0 | 0 | 0 | 0 | 0 | 0 | 0 | 0 | 0 | 0 | 0 | 0 | 0
|  | 2038 | 6539.7461 | [18 empty] | 11396.8869 | 9225.3095 | 8584.5896 | 8129.53 | 7744.0932 | 7410.8733 | 7182.0874 | 7005.5185 | 6828.9496 | 6652.3807 | 6475.8118 | 6299.2429 | 6122.674 | 5946.1051 | 5769.5362 | 5592.9673 | 5416.3984 | 5239.8295 | 5063.2606 | 4886.6917 | 4710.1228 | 4533.5539 | 4356.985 | 4180.4161 | 4003.8472 | 3827.2783 | 3650.7094 | 3474.1405 | 3297.5716 | 3121.0027 | 0 | 0 | 0 | 0 | 0 | 0 | 0 | 0 | 0 | 0 | 0 | 0
|  | 2039 | 6703.2398 | [19 empty] | 11681.8091 | 9455.9423 | 8799.2043 | 8332.7683 | 7937.6955 | 7596.1451 | 7361.6396 | 7180.6564 | 6999.6733 | 6818.6902 | 6637.7071 | 6456.7239 | 6275.7408 | 6094.7577 | 5913.7746 | 5732.7915 | 5551.8083 | 5370.8252 | 5189.8421 | 5008.859 | 4827.8758 | 4646.8927 | 4465.9096 | 4284.9265 | 4103.9433 | 3922.9602 | 3741.9771 | 3560.994 | 3380.0109 | 3199.0277 | 0 | 0 | 0 | 0 | 0 | 0 | 0 | 0 | 0 | 0 | 0
|  | 2040 | 6870.8208 | [20 empty] | 11973.8543 | 9692.3408 | 9019.1844 | 8541.0875 | 8136.1379 | 7786.0487 | 7545.6806 | 7360.1729 | 7174.6652 | 6989.1574 | 6803.6497 | 6618.142 | 6432.6343 | 6247.1266 | 6061.6189 | 5876.1112 | 5690.6035 | 5505.0958 | 5319.5881 | 5134.0804 | 4948.5727 | 4763.065 | 4577.5573 | 4392.0496 | 4206.5419 | 4021.0342 | 3835.5265 | 3650.0188 | 3464.5111 | 3279.0034 | 0 | 0 | 0 | 0 | 0 | 0 | 0 | 0 | 0 | 0
|  | 2041 | 7042.5913 | [21 empty] | 12273.2007 | 9934.6493 | 9244.664 | 8754.6147 | 8339.5413 | 7980.7 | 7734.3226 | 7544.1772 | 7354.0318 | 7163.8864 | 6973.741 | 6783.5956 | 6593.4502 | 6403.3048 | 6213.1594 | 6023.014 | 5832.8686 | 5642.7232 | 5452.5778 | 5262.4324 | 5072.2871 | 4882.1417 | 4691.9963 | 4501.8509 | 4311.7055 | 4121.5601 | 3931.4147 | 3741.2693 | 3551.1239 | 3360.9785 | 0 | 0 | 0 | 0 | 0 | 0 | 0 | 0 | 0
|  | 2042 | 7218.6561 | [22 empty] | 12580.0307 | 10183.0156 | 9475.7806 | 8973.48 | 8548.0299 | 8180.2174 | 7927.6806 | 7732.7816 | 7537.8826 | 7342.9835 | 7148.0845 | 6953.1855 | 6758.2865 | 6563.3874 | 6368.4884 | 6173.5894 | 5978.6903 | 5783.7913 | 5588.8923 | 5393.9933 | 5199.0942 | 5004.1952 | 4809.2962 | 4614.3971 | 4419.4981 | 4224.5991 | 4029.7001 | 3834.801 | 3639.902 | 3445.003 | 0 | 0 | 0 | 0 | 0 | 0 | 0 | 0
|  | 2043 | 7399.1225 | [23 empty] | 12894.5315 | 10437.591 | 9712.6751 | 9197.817 | 8761.7306 | 8384.7229 | 8125.8726 | 7926.1011 | 7726.3296 | 7526.5581 | 7326.7866 | 7127.0151 | 6927.2436 | 6727.4721 | 6527.7006 | 6327.9291 | 6128.1576 | 5928.3861 | 5728.6146 | 5528.8431 | 5329.0716 | 5129.3001 | 4929.5286 | 4729.7571 | 4529.9856 | 4330.2141 | 4130.4426 | 3930.6711 | 3730.8996 | 3531.128 | 0 | 0 | 0 | 0 | 0 | 0 | 0
|  | 2044 | 7584.1006 | [24 empty] | 13216.8947 | 10698.5307 | 9955.492 | 9427.7625 | 8980.7739 | 8594.341 | 8329.0195 | 8124.2537 | 7919.4879 | 7714.7221 | 7509.9563 | 7305.1905 | 7100.4247 | 6895.6589 | 6690.8931 | 6486.1273 | 6281.3615 | 6076.5958 | 5871.83 | 5667.0642 | 5462.2984 | 5257.5326 | 5052.7668 | 4848.001 | 4643.2352 | 4438.4694 | 4233.7036 | 4028.9378 | 3824.172 | 3619.4062 | 0 | 0 | 0 | 0 | 0 | 0
|  | 2045 | 7773.7031 | 2045: 13547.3171; 2046: 10965.994; 2047: 10204.3793; 2048: 9663.4565; 2049: 9205.2932; 2050: 8809.1995; 2051: 8537.2449; 2052: 8327.36; 2053: 8117.4751; 2054: 7907.5901; 2055: 7697.7052; 2056: 7487.8203; 2057: 7277.9353; 2058: 7068.0504; 2059: 6858.1655; 2060: 6648.2805; 2061: 6438.3956; 2062: 6228.5106; 2063: 6018.6257; 2064: 5808.7408; 2065: 5598.8558; 2066: 5388.9709; 2067: 5179.086; 2068: 4969.201; 2069: 4759.3161; 2070: 4549.4312; 2071: 4339.5462; 2072: 4129.6613; 2073: 3919.7763; 2074: 3709.8914; 2075: 0; 2076: 0; 2077: 0; 2078: 0; 2079: 0
|  | 2046 | 7968.0457 | 2046: 13886; 2047: 11240.1438; 2048: 10459.4888; 2049: 9905.0429; 2050: 9435.4255; 2051: 9029.4295; 2052: 8750.6761; 2053: 8535.544; 2054: 8320.412; 2055: 8105.2799; 2056: 7890.1478; 2057: 7675.0158; 2058: 7459.8837; 2059: 7244.7517; 2060: 7029.6196; 2061: 6814.4875; 2062: 6599.3555; 2063: 6384.2234; 2064: 6169.0914; 2065: 5953.9593; 2066: 5738.8272; 2067: 5523.6952; 2068: 5308.5631; 2069: 5093.4311; 2070: 4878.299; 2071: 4663.1669; 2072: 4448.0349; 2073: 4232.9028; 2074: 4017.7708; 2075: 3802.6387; 2076: 0; 2077: 0; 2078: 0; 2079: 0
|  | 2047 | 8167.2468 | 2047: 14233.15; 2048: 11521.1474; 2049: 10720.976; 2050: 10152.669; 2051: 9671.3112; 2052: 9255.1652; 2053: 8969.443; 2054: 8748.9326; 2055: 8528.4223; 2056: 8307.9119; 2057: 8087.4015; 2058: 7866.8912; 2059: 7646.3808; 2060: 7425.8704; 2061: 7205.3601; 2062: 6984.8497; 2063: 6764.3394; 2064: 6543.829; 2065: 6323.3186; 2066: 6102.8083; 2067: 5882.2979; 2068: 5661.7876; 2069: 5441.2772; 2070: 5220.7668; 2071: 5000.2565; 2072: 4779.7461; 2073: 4559.2357; 2074: 4338.7254; 2075: 4118.215; 2076: 3897.7047; 2077: 0; 2078: 0; 2079: 0
|  | 2048 | 8371.428 | 2048: 14588.9788; 2049: 11809.1761; 2050: 10989.0004; 2051: 10406.4857; 2052: 9913.094; 2053: 9486.5443; 2054: 9193.679; 2055: 8967.6559; 2056: 8741.6328; 2057: 8515.6097; 2058: 8289.5866; 2059: 8063.5634; 2060: 7837.5403; 2061: 7611.5172; 2062: 7385.4941; 2063: 7159.471; 2064: 6933.4478; 2065: 6707.4247; 2066: 6481.4016; 2067: 6255.3785; 2068: 6029.3554; 2069: 5803.3322; 2070: 5577.3091; 2071: 5351.286; 2072: 5125.2629; 2073: 4899.2398; 2074: 4673.2166; 2075: 4447.1935; 2076: 4221.1704; 2077: 3995.1473; 2078: 0; 2079: 0
|  | 2049 | 8580.7137 | 2049: 14953.7033; 2050: 12104.4055; 2051: 11263.7254; 2052: 10666.6479; 2053: 10160.9213; 2054: 9723.7079; 2055: 9423.521; 2056: 9191.8473; 2057: 8960.1736; 2058: 8728.4999; 2059: 8496.8262; 2060: 8265.1525; 2061: 8033.4788; 2062: 7801.8051; 2063: 7570.1314; 2064: 7338.4577; 2065: 7106.784; 2066: 6875.1103; 2067: 6643.4366; 2068: 6411.7629; 2069: 6180.0892; 2070: 5948.4155; 2071: 5716.7418; 2072: 5485.0681; 2073: 5253.3944; 2074: 5021.7208; 2075: 4790.0471; 2076: 4558.3734; 2077: 4326.6997; 2078: 4095.026; 2079: 0
|  | 2050 | 8795.2315 | 2050: 15327.5458; 2051: 12407.0157; 2052: 11545.3186; 2053: 10933.3141; 2054: 10414.9443; 2055: 9966.8006; 2056: 9659.1091; 2057: 9421.6435; 2058: 9184.178; 2059: 8946.7124; 2060: 8709.2469; 2061: 8471.7813; 2062: 8234.3158; 2063: 7996.8503; 2064: 7759.3847; 2065: 7521.9192; 2066: 7284.4536; 2067: 7046.9881; 2068: 6809.5226; 2069: 6572.057; 2070: 6334.5915; 2071: 6097.1259; 2072: 5859.6604; 2073: 5622.1949; 2074: 5384.7293; 2075: 5147.2638; 2076: 4909.7982; 2077: 4672.3327; 2078: 4434.8671; 2079: 4197.4016 | 0
|  | Annual Change (%) |  | 0% | 0% | 0% | 0% | 0% | 0% | 0.1241% | 0.124% | 0.1239% | 0.1239% | 0.1238% | 0% | 0% | 0% | 0% | 0% | 0% | 0% | 0% | 0% | 0% | 0% | 0% | 0% | 0% | 0% | 0% | 0% | 0% | 0% | 0% | 0% | 0% | 0% | 0% | 0% | 0% | 0% | 0% | 0% | 0% | 0% | 0% | 0% | 0% | 0% | 0% | 0% | 0% | 0% | 0% | 0% | 0% | 0% | 0% | 0%
|  | Levelized Capital Cost ($/MW-wk) |  | 4167.1763 | 4167.1763 | 4167.1763 | 4167.1763 | 4167.1763 | 4167.1763 | 4172.3467 | 4177.5204 | 4182.6976 | 4187.8782 | 4193.0623 | 4193.0623 | 4193.0623 | 4193.0623 | 4193.0623 | 4193.0623 | 4193.0623 | 4193.0623 | 4193.0623 | 4193.0623 | 4193.0623 | 4193.0623 | 4193.0623 | 4193.0623 | 4193.0623 | 4193.0623 | 4193.0623 | 4193.0623 | 4193.0623 | 4193.0623 | 4193.0623 | 4193.0623 | 4193.0623 | 4193.0623 | 4193.0623 | 4193.0623 | 4193.0623 | 4193.0623 | 4193.0623 | 4193.0623 | 4193.0623 | 4193.0623 | 4193.0623 | 4193.0623 | 4193.0623 | 4193.0623 | 4193.0623 | 4193.0623 | 4193.0623 | 4193.0623 | 4193.0623 | 4193.0623 | 4193.0623 | 4193.0623 | 4193.0623 | 4193.0623
|  | Economic Life | 30
|  | check s/b 0 | -23229.2633
itc
Revenue Requirement by vintage year
2020 $/MW-wk
| $/MW-wk |  | Levelized Cost | 2020 | 2021 | 2022 | 2023 | 2024 | 2025 | 2026 | 2027 | 2028 | 2029 | 2030 | 2031 | 2032 | 2033 | 2034 | 2035 | 2036 | 2037 | 2038 | 2039 | 2040 | 2041 | 2042 | 2043 | 2044 | 2045 | 2046 | 2047 | 2048 | 2049 | 2050 | 2051 | 2052 | 2053 | 2054 | 2055 | 2056 | 2057 | 2058 | 2059 | 2060 | 2061 | 2062 | 2063 | 2064 | 2065 | 2066 | 2067 | 2068 | 2069 | 2070 | 2071 | 2072 | 2073 | 2074 | 2075 | 2076 | 2077 | 2078 | 2079 | 2080
|  | 2020 |  | 7262.1836 | 5735.0613 | 5206.583 | 4810.3296 | 4470.5 | 4173.7944 | 3946.2853 | 3755.3828 | 3571.445 | 3394.2458 | 3223.5659 | 3059.1926 | 2900.9199 | 2748.5479 | 2601.8831 | 2460.7375 | 2324.9292 | 2194.2819 | 2068.6246 | 1947.7916 | 1831.6222 | 1719.961 | 1612.657 | 1509.5642 | 1410.541 | 1315.4501 | 1224.1588 | 1136.5381 | 1052.4634 | 971.8137 | 0 | 0 | 0 | 0 | 0 | 0 | 0 | 0 | 0 | 0 | 0 | 0 | 0 | 0 | 0 | 0 | 0 | 0 | 0 | 0 | 0 | 0 | 0 | 0 | 0 | 0 | 0 | 0 | 0 | 0 | 0
|  | 2021 |  |  | 7262.1836 | 5735.0613 | 5206.583 | 4810.3296 | 4470.5 | 4173.7944 | 3946.2853 | 3755.3828 | 3571.445 | 3394.2458 | 3223.5659 | 3059.1926 | 2900.9199 | 2748.5479 | 2601.8831 | 2460.7375 | 2324.9292 | 2194.2819 | 2068.6246 | 1947.7916 | 1831.6222 | 1719.961 | 1612.657 | 1509.5642 | 1410.541 | 1315.4501 | 1224.1588 | 1136.5381 | 1052.4634 | 971.8137 | 0 | 0 | 0 | 0 | 0 | 0 | 0 | 0 | 0 | 0 | 0 | 0 | 0 | 0 | 0 | 0 | 0 | 0 | 0 | 0 | 0 | 0 | 0 | 0 | 0 | 0 | 0 | 0 | 0 | 0
|  | 2022 |  |  |  | 7262.1836 | 5735.0613 | 5206.583 | 4810.3296 | 4470.5 | 4173.7944 | 3946.2853 | 3755.3828 | 3571.445 | 3394.2458 | 3223.5659 | 3059.1926 | 2900.9199 | 2748.5479 | 2601.8831 | 2460.7375 | 2324.9292 | 2194.2819 | 2068.6246 | 1947.7916 | 1831.6222 | 1719.961 | 1612.657 | 1509.5642 | 1410.541 | 1315.4501 | 1224.1588 | 1136.5381 | 1052.4634 | 971.8137 | 0 | 0 | 0 | 0 | 0 | 0 | 0 | 0 | 0 | 0 | 0 | 0 | 0 | 0 | 0 | 0 | 0 | 0 | 0 | 0 | 0 | 0 | 0 | 0 | 0 | 0 | 0 | 0 | 0
|  | 2023 |  |  |  |  | 7262.1836 | 5735.0613 | 5206.583 | 4810.3296 | 4470.5 | 4173.7944 | 3946.2853 | 3755.3828 | 3571.445 | 3394.2458 | 3223.5659 | 3059.1926 | 2900.9199 | 2748.5479 | 2601.8831 | 2460.7375 | 2324.9292 | 2194.2819 | 2068.6246 | 1947.7916 | 1831.6222 | 1719.961 | 1612.657 | 1509.5642 | 1410.541 | 1315.4501 | 1224.1588 | 1136.5381 | 1052.4634 | 971.8137 | 0 | 0 | 0 | 0 | 0 | 0 | 0 | 0 | 0 | 0 | 0 | 0 | 0 | 0 | 0 | 0 | 0 | 0 | 0 | 0 | 0 | 0 | 0 | 0 | 0 | 0 | 0 | 0
|  | 2024 | [5 empty] | 7262.1836 | 5735.0613 | 5206.583 | 4810.3296 | 4470.5 | 4173.7944 | 3946.2853 | 3755.3828 | 3571.445 | 3394.2458 | 3223.5659 | 3059.1926 | 2900.9199 | 2748.5479 | 2601.8831 | 2460.7375 | 2324.9292 | 2194.2819 | 2068.6246 | 1947.7916 | 1831.6222 | 1719.961 | 1612.657 | 1509.5642 | 1410.541 | 1315.4501 | 1224.1588 | 1136.5381 | 1052.4634 | 971.8137 | 0 | 0 | 0 | 0 | 0 | 0 | 0 | 0 | 0 | 0 | 0 | 0 | 0 | 0 | 0 | 0 | 0 | 0 | 0 | 0 | 0 | 0 | 0 | 0 | 0 | 0 | 0
|  | 2025 | [6 empty] | 7262.1836 | 5735.0613 | 5206.583 | 4810.3296 | 4470.5 | 4173.7944 | 3946.2853 | 3755.3828 | 3571.445 | 3394.2458 | 3223.5659 | 3059.1926 | 2900.9199 | 2748.5479 | 2601.8831 | 2460.7375 | 2324.9292 | 2194.2819 | 2068.6246 | 1947.7916 | 1831.6222 | 1719.961 | 1612.657 | 1509.5642 | 1410.541 | 1315.4501 | 1224.1588 | 1136.5381 | 1052.4634 | 971.8137 | 0 | 0 | 0 | 0 | 0 | 0 | 0 | 0 | 0 | 0 | 0 | 0 | 0 | 0 | 0 | 0 | 0 | 0 | 0 | 0 | 0 | 0 | 0 | 0 | 0 | 0
|  | 2026 | [7 empty] | 7271.194 | 5742.177 | 5213.0429 | 4816.2979 | 4476.0466 | 4178.9729 | 3951.1816 | 3760.0422 | 3575.8762 | 3398.4572 | 3227.5654 | 3062.9882 | 2904.5191 | 2751.9581 | 2605.1113 | 2463.7906 | 2327.8138 | 2197.0044 | 2071.1912 | 1950.2083 | 1833.8948 | 1722.095 | 1614.6579 | 1511.4372 | 1412.2911 | 1317.0823 | 1225.6776 | 1137.9482 | 1053.7692 | 973.0195 | 0 | 0 | 0 | 0 | 0 | 0 | 0 | 0 | 0 | 0 | 0 | 0 | 0 | 0 | 0 | 0 | 0 | 0 | 0 | 0 | 0 | 0 | 0 | 0 | 0
|  | 2027 | [8 empty] | 7280.2104 | 5749.2973 | 5219.5071 | 4822.2701 | 4481.597 | 4184.1549 | 3956.0811 | 3764.7047 | 3580.3103 | 3402.6713 | 3231.5677 | 3066.7864 | 2908.1208 | 2755.3706 | 2608.3416 | 2466.8457 | 2330.7004 | 2199.7288 | 2073.7595 | 1952.6265 | 1836.1688 | 1724.2304 | 1616.6601 | 1513.3114 | 1414.0423 | 1318.7154 | 1227.1975 | 1139.3593 | 1055.0759 | 974.226 | 0 | 0 | 0 | 0 | 0 | 0 | 0 | 0 | 0 | 0 | 0 | 0 | 0 | 0 | 0 | 0 | 0 | 0 | 0 | 0 | 0 | 0 | 0 | 0
|  | 2028 | [9 empty] | 7289.2327 | 5756.4224 | 5225.9756 | 4828.2463 | 4487.151 | 4189.3403 | 3960.9838 | 3769.3703 | 3584.7474 | 3406.8882 | 3235.5725 | 3070.587 | 2911.7248 | 2758.7853 | 2611.5741 | 2469.9029 | 2333.5888 | 2202.4549 | 2076.3295 | 1955.0464 | 1838.4444 | 1726.3672 | 1618.6636 | 1515.1868 | 1415.7947 | 1320.3497 | 1228.7183 | 1140.7713 | 1056.3834 | 975.4334 | 0 | 0 | 0 | 0 | 0 | 0 | 0 | 0 | 0 | 0 | 0 | 0 | 0 | 0 | 0 | 0 | 0 | 0 | 0 | 0 | 0 | 0 | 0
|  | 2029 | [10 empty] | 7298.261 | 5763.5522 | 5232.4484 | 4834.2265 | 4492.7087 | 4194.5291 | 3965.8898 | 3774.0389 | 3589.1874 | 3411.1079 | 3239.58 | 3074.3902 | 2915.3312 | 2762.2023 | 2614.8088 | 2472.962 | 2336.4791 | 2205.1828 | 2078.9012 | 1957.4679 | 1840.7214 | 1728.5055 | 1620.6684 | 1517.0635 | 1417.5483 | 1321.9851 | 1230.2402 | 1142.1842 | 1057.6918 | 976.6415 | 0 | 0 | 0 | 0 | 0 | 0 | 0 | 0 | 0 | 0 | 0 | 0 | 0 | 0 | 0 | 0 | 0 | 0 | 0 | 0 | 0 | 0
|  | 2030 | [11 empty] | 7307.2954 | 5770.6868 | 5238.9256 | 4840.2107 | 4498.2701 | 4199.7214 | 3970.7991 | 3778.7107 | 3593.6304 | 3415.3304 | 3243.5902 | 3078.1959 | 2918.94 | 2765.6216 | 2618.0456 | 2476.0233 | 2339.3714 | 2207.9125 | 2081.4746 | 1959.891 | 1843 | 1730.6452 | 1622.6746 | 1518.9414 | 1419.3031 | 1323.6215 | 1231.7631 | 1143.5981 | 1059.0011 | 977.8505 | 0 | 0 | 0 | 0 | 0 | 0 | 0 | 0 | 0 | 0 | 0 | 0 | 0 | 0 | 0 | 0 | 0 | 0 | 0 | 0 | 0
|  | 2031 | [12 empty] | 7307.2954 | 5770.6868 | 5238.9256 | 4840.2107 | 4498.2701 | 4199.7214 | 3970.7991 | 3778.7107 | 3593.6304 | 3415.3304 | 3243.5902 | 3078.1959 | 2918.94 | 2765.6216 | 2618.0456 | 2476.0233 | 2339.3714 | 2207.9125 | 2081.4746 | 1959.891 | 1843 | 1730.6452 | 1622.6746 | 1518.9414 | 1419.3031 | 1323.6215 | 1231.7631 | 1143.5981 | 1059.0011 | 977.8505 | 0 | 0 | 0 | 0 | 0 | 0 | 0 | 0 | 0 | 0 | 0 | 0 | 0 | 0 | 0 | 0 | 0 | 0 | 0 | 0
|  | 2032 | [13 empty] | 7307.2954 | 5770.6868 | 5238.9256 | 4840.2107 | 4498.2701 | 4199.7214 | 3970.7991 | 3778.7107 | 3593.6304 | 3415.3304 | 3243.5902 | 3078.1959 | 2918.94 | 2765.6216 | 2618.0456 | 2476.0233 | 2339.3714 | 2207.9125 | 2081.4746 | 1959.891 | 1843 | 1730.6452 | 1622.6746 | 1518.9414 | 1419.3031 | 1323.6215 | 1231.7631 | 1143.5981 | 1059.0011 | 977.8505 | 0 | 0 | 0 | 0 | 0 | 0 | 0 | 0 | 0 | 0 | 0 | 0 | 0 | 0 | 0 | 0 | 0 | 0 | 0
|  | 2033 | [14 empty] | 7307.2954 | 5770.6868 | 5238.9256 | 4840.2107 | 4498.2701 | 4199.7214 | 3970.7991 | 3778.7107 | 3593.6304 | 3415.3304 | 3243.5902 | 3078.1959 | 2918.94 | 2765.6216 | 2618.0456 | 2476.0233 | 2339.3714 | 2207.9125 | 2081.4746 | 1959.891 | 1843 | 1730.6452 | 1622.6746 | 1518.9414 | 1419.3031 | 1323.6215 | 1231.7631 | 1143.5981 | 1059.0011 | 977.8505 | 0 | 0 | 0 | 0 | 0 | 0 | 0 | 0 | 0 | 0 | 0 | 0 | 0 | 0 | 0 | 0 | 0 | 0
|  | 2034 | [15 empty] | 7307.2954 | 5770.6868 | 5238.9256 | 4840.2107 | 4498.2701 | 4199.7214 | 3970.7991 | 3778.7107 | 3593.6304 | 3415.3304 | 3243.5902 | 3078.1959 | 2918.94 | 2765.6216 | 2618.0456 | 2476.0233 | 2339.3714 | 2207.9125 | 2081.4746 | 1959.891 | 1843 | 1730.6452 | 1622.6746 | 1518.9414 | 1419.3031 | 1323.6215 | 1231.7631 | 1143.5981 | 1059.0011 | 977.8505 | 0 | 0 | 0 | 0 | 0 | 0 | 0 | 0 | 0 | 0 | 0 | 0 | 0 | 0 | 0 | 0 | 0
|  | 2035 | [16 empty] | 7307.2954 | 5770.6868 | 5238.9256 | 4840.2107 | 4498.2701 | 4199.7214 | 3970.7991 | 3778.7107 | 3593.6304 | 3415.3304 | 3243.5902 | 3078.1959 | 2918.94 | 2765.6216 | 2618.0456 | 2476.0233 | 2339.3714 | 2207.9125 | 2081.4746 | 1959.891 | 1843 | 1730.6452 | 1622.6746 | 1518.9414 | 1419.3031 | 1323.6215 | 1231.7631 | 1143.5981 | 1059.0011 | 977.8505 | 0 | 0 | 0 | 0 | 0 | 0 | 0 | 0 | 0 | 0 | 0 | 0 | 0 | 0 | 0 | 0
|  | 2036 | [17 empty] | 7307.2954 | 5770.6868 | 5238.9256 | 4840.2107 | 4498.2701 | 4199.7214 | 3970.7991 | 3778.7107 | 3593.6304 | 3415.3304 | 3243.5902 | 3078.1959 | 2918.94 | 2765.6216 | 2618.0456 | 2476.0233 | 2339.3714 | 2207.9125 | 2081.4746 | 1959.891 | 1843 | 1730.6452 | 1622.6746 | 1518.9414 | 1419.3031 | 1323.6215 | 1231.7631 | 1143.5981 | 1059.0011 | 977.8505 | 0 | 0 | 0 | 0 | 0 | 0 | 0 | 0 | 0 | 0 | 0 | 0 | 0 | 0 | 0
|  | 2037 | [18 empty] | 7307.2954 | 5770.6868 | 5238.9256 | 4840.2107 | 4498.2701 | 4199.7214 | 3970.7991 | 3778.7107 | 3593.6304 | 3415.3304 | 3243.5902 | 3078.1959 | 2918.94 | 2765.6216 | 2618.0456 | 2476.0233 | 2339.3714 | 2207.9125 | 2081.4746 | 1959.891 | 1843 | 1730.6452 | 1622.6746 | 1518.9414 | 1419.3031 | 1323.6215 | 1231.7631 | 1143.5981 | 1059.0011 | 977.8505 | 0 | 0 | 0 | 0 | 0 | 0 | 0 | 0 | 0 | 0 | 0 | 0 | 0 | 0
|  | 2038 | [19 empty] | 7307.2954 | 5770.6868 | 5238.9256 | 4840.2107 | 4498.2701 | 4199.7214 | 3970.7991 | 3778.7107 | 3593.6304 | 3415.3304 | 3243.5902 | 3078.1959 | 2918.94 | 2765.6216 | 2618.0456 | 2476.0233 | 2339.3714 | 2207.9125 | 2081.4746 | 1959.891 | 1843 | 1730.6452 | 1622.6746 | 1518.9414 | 1419.3031 | 1323.6215 | 1231.7631 | 1143.5981 | 1059.0011 | 977.8505 | 0 | 0 | 0 | 0 | 0 | 0 | 0 | 0 | 0 | 0 | 0 | 0 | 0
|  | 2039 | [20 empty] | 7307.2954 | 5770.6868 | 5238.9256 | 4840.2107 | 4498.2701 | 4199.7214 | 3970.7991 | 3778.7107 | 3593.6304 | 3415.3304 | 3243.5902 | 3078.1959 | 2918.94 | 2765.6216 | 2618.0456 | 2476.0233 | 2339.3714 | 2207.9125 | 2081.4746 | 1959.891 | 1843 | 1730.6452 | 1622.6746 | 1518.9414 | 1419.3031 | 1323.6215 | 1231.7631 | 1143.5981 | 1059.0011 | 977.8505 | 0 | 0 | 0 | 0 | 0 | 0 | 0 | 0 | 0 | 0 | 0 | 0
|  | 2040 | [21 empty] | 7307.2954 | 5770.6868 | 5238.9256 | 4840.2107 | 4498.2701 | 4199.7214 | 3970.7991 | 3778.7107 | 3593.6304 | 3415.3304 | 3243.5902 | 3078.1959 | 2918.94 | 2765.6216 | 2618.0456 | 2476.0233 | 2339.3714 | 2207.9125 | 2081.4746 | 1959.891 | 1843 | 1730.6452 | 1622.6746 | 1518.9414 | 1419.3031 | 1323.6215 | 1231.7631 | 1143.5981 | 1059.0011 | 977.8505 | 0 | 0 | 0 | 0 | 0 | 0 | 0 | 0 | 0 | 0 | 0
|  | 2041 | [22 empty] | 7307.2954 | 5770.6868 | 5238.9256 | 4840.2107 | 4498.2701 | 4199.7214 | 3970.7991 | 3778.7107 | 3593.6304 | 3415.3304 | 3243.5902 | 3078.1959 | 2918.94 | 2765.6216 | 2618.0456 | 2476.0233 | 2339.3714 | 2207.9125 | 2081.4746 | 1959.891 | 1843 | 1730.6452 | 1622.6746 | 1518.9414 | 1419.3031 | 1323.6215 | 1231.7631 | 1143.5981 | 1059.0011 | 977.8505 | 0 | 0 | 0 | 0 | 0 | 0 | 0 | 0 | 0 | 0
|  | 2042 | [23 empty] | 7307.2954 | 5770.6868 | 5238.9256 | 4840.2107 | 4498.2701 | 4199.7214 | 3970.7991 | 3778.7107 | 3593.6304 | 3415.3304 | 3243.5902 | 3078.1959 | 2918.94 | 2765.6216 | 2618.0456 | 2476.0233 | 2339.3714 | 2207.9125 | 2081.4746 | 1959.891 | 1843 | 1730.6452 | 1622.6746 | 1518.9414 | 1419.3031 | 1323.6215 | 1231.7631 | 1143.5981 | 1059.0011 | 977.8505 | 0 | 0 | 0 | 0 | 0 | 0 | 0 | 0 | 0
|  | 2043 | [24 empty] | 7307.2954 | 5770.6868 | 5238.9256 | 4840.2107 | 4498.2701 | 4199.7214 | 3970.7991 | 3778.7107 | 3593.6304 | 3415.3304 | 3243.5902 | 3078.1959 | 2918.94 | 2765.6216 | 2618.0456 | 2476.0233 | 2339.3714 | 2207.9125 | 2081.4746 | 1959.891 | 1843 | 1730.6452 | 1622.6746 | 1518.9414 | 1419.3031 | 1323.6215 | 1231.7631 | 1143.5981 | 1059.0011 | 977.8505 | 0 | 0 | 0 | 0 | 0 | 0 | 0 | 0
|  | 2044 | [25 empty] | 7307.2954 | 5770.6868 | 5238.9256 | 4840.2107 | 4498.2701 | 4199.7214 | 3970.7991 | 3778.7107 | 3593.6304 | 3415.3304 | 3243.5902 | 3078.1959 | 2918.94 | 2765.6216 | 2618.0456 | 2476.0233 | 2339.3714 | 2207.9125 | 2081.4746 | 1959.891 | 1843 | 1730.6452 | 1622.6746 | 1518.9414 | 1419.3031 | 1323.6215 | 1231.7631 | 1143.5981 | 1059.0011 | 977.8505 | 0 | 0 | 0 | 0 | 0 | 0 | 0
|  | 2045 |  | 2045: 7307.2954; 2046: 5770.6868; 2047: 5238.9256; 2048: 4840.2107; 2049: 4498.2701; 2050: 4199.7214; 2051: 3970.7991; 2052: 3778.7107; 2053: 3593.6304; 2054: 3415.3304; 2055: 3243.5902; 2056: 3078.1959; 2057: 2918.94; 2058: 2765.6216; 2059: 2618.0456; 2060: 2476.0233; 2061: 2339.3714; 2062: 2207.9125; 2063: 2081.4746; 2064: 1959.891; 2065: 1843; 2066: 1730.6452; 2067: 1622.6746; 2068: 1518.9414; 2069: 1419.3031; 2070: 1323.6215; 2071: 1231.7631; 2072: 1143.5981; 2073: 1059.0011; 2074: 977.8505; 2075: 0; 2076: 0; 2077: 0; 2078: 0; 2079: 0; 2080: 0
|  | 2046 |  | 2046: 7307.2954; 2047: 5770.6868; 2048: 5238.9256; 2049: 4840.2107; 2050: 4498.2701; 2051: 4199.7214; 2052: 3970.7991; 2053: 3778.7107; 2054: 3593.6304; 2055: 3415.3304; 2056: 3243.5902; 2057: 3078.1959; 2058: 2918.94; 2059: 2765.6216; 2060: 2618.0456; 2061: 2476.0233; 2062: 2339.3714; 2063: 2207.9125; 2064: 2081.4746; 2065: 1959.891; 2066: 1843; 2067: 1730.6452; 2068: 1622.6746; 2069: 1518.9414; 2070: 1419.3031; 2071: 1323.6215; 2072: 1231.7631; 2073: 1143.5981; 2074: 1059.0011; 2075: 977.8505; 2076: 0; 2077: 0; 2078: 0; 2079: 0; 2080: 0
|  | 2047 |  | 2047: 7307.2954; 2048: 5770.6868; 2049: 5238.9256; 2050: 4840.2107; 2051: 4498.2701; 2052: 4199.7214; 2053: 3970.7991; 2054: 3778.7107; 2055: 3593.6304; 2056: 3415.3304; 2057: 3243.5902; 2058: 3078.1959; 2059: 2918.94; 2060: 2765.6216; 2061: 2618.0456; 2062: 2476.0233; 2063: 2339.3714; 2064: 2207.9125; 2065: 2081.4746; 2066: 1959.891; 2067: 1843; 2068: 1730.6452; 2069: 1622.6746; 2070: 1518.9414; 2071: 1419.3031; 2072: 1323.6215; 2073: 1231.7631; 2074: 1143.5981; 2075: 1059.0011; 2076: 977.8505; 2077: 0; 2078: 0; 2079: 0; 2080: 0
|  | 2048 |  | 2048: 7307.2954; 2049: 5770.6868; 2050: 5238.9256; 2051: 4840.2107; 2052: 4498.2701; 2053: 4199.7214; 2054: 3970.7991; 2055: 3778.7107; 2056: 3593.6304; 2057: 3415.3304; 2058: 3243.5902; 2059: 3078.1959; 2060: 2918.94; 2061: 2765.6216; 2062: 2618.0456; 2063: 2476.0233; 2064: 2339.3714; 2065: 2207.9125; 2066: 2081.4746; 2067: 1959.891; 2068: 1843; 2069: 1730.6452; 2070: 1622.6746; 2071: 1518.9414; 2072: 1419.3031; 2073: 1323.6215; 2074: 1231.7631; 2075: 1143.5981; 2076: 1059.0011; 2077: 977.8505; 2078: 0; 2079: 0; 2080: 0
|  | 2049 |  | 2049: 7307.2954; 2050: 5770.6868; 2051: 5238.9256; 2052: 4840.2107; 2053: 4498.2701; 2054: 4199.7214; 2055: 3970.7991; 2056: 3778.7107; 2057: 3593.6304; 2058: 3415.3304; 2059: 3243.5902; 2060: 3078.1959; 2061: 2918.94; 2062: 2765.6216; 2063: 2618.0456; 2064: 2476.0233; 2065: 2339.3714; 2066: 2207.9125; 2067: 2081.4746; 2068: 1959.891; 2069: 1843; 2070: 1730.6452; 2071: 1622.6746; 2072: 1518.9414; 2073: 1419.3031; 2074: 1323.6215; 2075: 1231.7631; 2076: 1143.5981; 2077: 1059.0011; 2078: 977.8505; 2079: 0; 2080: 0
|  | 2050 |  | 2050: 7307.2954; 2051: 5770.6868; 2052: 5238.9256; 2053: 4840.2107; 2054: 4498.2701; 2055: 4199.7214; 2056: 3970.7991; 2057: 3778.7107; 2058: 3593.6304; 2059: 3415.3304; 2060: 3243.5902; 2061: 3078.1959; 2062: 2918.94; 2063: 2765.6216; 2064: 2618.0456; 2065: 2476.0233; 2066: 2339.3714; 2067: 2207.9125; 2068: 2081.4746; 2069: 1959.891; 2070: 1843; 2071: 1730.6452; 2072: 1622.6746; 2073: 1518.9414; 2074: 1419.3031; 2075: 1323.6215; 2076: 1231.7631; 2077: 1143.5981; 2078: 1059.0011; 2079: 977.8505; 2080: 0
|  |  |  | 30% | 30% | 30% | 30% | 26% | 22% | 10% | 10% | 10% | 10% | 10% | 10% | 10% | 10% | 10% | 10% | 10% | 10% | 10% | 10% | 10% | 10% | 10% | 10% | 10% | 10% | 10% | 10% | 10% | 10% | 10% | 10% | 10% | 10% | 10% | 10% | 10% | 10% | 10% | 10% | 10% | 10% | 10% | 10% | 10% | 10% | 10% | 10% | 10% | 10% | 10% | 10% | 10% | 10% | 10% | 10%
ITC
Revenue Requirement by vintage Year
2020 $/MW-wk; with costs 2047 onward levelized into year 2047
| Aurora Input |  | Levelized Cost | 2020 | 2021 | 2022 | 2023 | 2024 | 2025 | 2026 | 2027 | 2028 | 2029 | 2030 | 2031 | 2032 | 2033 | 2034 | 2035 | 2036 | 2037 | 2038 | 2039 | 2040 | 2041 | 2042 | 2043 | 2044 | 2045 | 2046 | Levlized 2047+ | 2047 | 2048 | 2049 | 2050 | 2051 | 2052 | 2053 | 2054 | 2055 | 2056 | 2057 | 2058 | 2059 | 2060 | 2061 | 2062 | 2063 | 2064 | 2065 | 2066 | 2067 | 2068 | 2069 | 2070 | 2071 | 2072 | 2073 | 2074 | 2075 | 2076 | 2077 | 2078 | 2079
|  | 2020 |  | 7262.1836 | 5735.0613 | 5206.583 | 4810.3296 | 4470.5 | 4173.7944 | 3946.2853 | 3755.3828 | 3571.445 | 3394.2458 | 3223.5659 | 3059.1926 | 2900.9199 | 2748.5479 | 2601.8831 | 2460.7375 | 2324.9292 | 2194.2819 | 2068.6246 | 1947.7916 | 1831.6222 | 1719.961 | 1612.657 | 1509.5642 | 1410.541 | 1315.4501 | 1224.1588 | 1055.9164 | 1136.5381 | 1052.4634 | 971.8137 | 0 | 0 | 0 | 0 | 0 | 0 | 0 | 0 | 0 | 0 | 0 | 0 | 0 | 0 | 0 | 0 | 0 | 0 | 0 | 0 | 0 | 0 | 0 | 0 | 0 | 0 | 0 | 0 | 0 | 0 | 0
|  | 2021 |  | 0 | 7262.1836 | 5735.0613 | 5206.583 | 4810.3296 | 4470.5 | 4173.7944 | 3946.2853 | 3755.3828 | 3571.445 | 3394.2458 | 3223.5659 | 3059.1926 | 2900.9199 | 2748.5479 | 2601.8831 | 2460.7375 | 2324.9292 | 2194.2819 | 2068.6246 | 1947.7916 | 1831.6222 | 1719.961 | 1612.657 | 1509.5642 | 1410.541 | 1315.4501 | 1100.6693 | 1224.1588 | 1136.5381 | 1052.4634 | 971.8137 | 0 | 0 | 0 | 0 | 0 | 0 | 0 | 0 | 0 | 0 | 0 | 0 | 0 | 0 | 0 | 0 | 0 | 0 | 0 | 0 | 0 | 0 | 0 | 0 | 0 | 0 | 0 | 0 | 0 | 0
|  | 2022 |  | 0 | 0 | 7262.1836 | 5735.0613 | 5206.583 | 4810.3296 | 4470.5 | 4173.7944 | 3946.2853 | 3755.3828 | 3571.445 | 3394.2458 | 3223.5659 | 3059.1926 | 2900.9199 | 2748.5479 | 2601.8831 | 2460.7375 | 2324.9292 | 2194.2819 | 2068.6246 | 1947.7916 | 1831.6222 | 1719.961 | 1612.657 | 1509.5642 | 1410.541 | 1147.3164 | 1315.4501 | 1224.1588 | 1136.5381 | 1052.4634 | 971.8137 | 0 | 0 | 0 | 0 | 0 | 0 | 0 | 0 | 0 | 0 | 0 | 0 | 0 | 0 | 0 | 0 | 0 | 0 | 0 | 0 | 0 | 0 | 0 | 0 | 0 | 0 | 0 | 0 | 0
|  | 2023 |  | 0 | 0 | 0 | 7262.1836 | 5735.0613 | 5206.583 | 4810.3296 | 4470.5 | 4173.7944 | 3946.2853 | 3755.3828 | 3571.445 | 3394.2458 | 3223.5659 | 3059.1926 | 2900.9199 | 2748.5479 | 2601.8831 | 2460.7375 | 2324.9292 | 2194.2819 | 2068.6246 | 1947.7916 | 1831.6222 | 1719.961 | 1612.657 | 1509.5642 | 1195.9307 | 1410.541 | 1315.4501 | 1224.1588 | 1136.5381 | 1052.4634 | 971.8137 | 0 | 0 | 0 | 0 | 0 | 0 | 0 | 0 | 0 | 0 | 0 | 0 | 0 | 0 | 0 | 0 | 0 | 0 | 0 | 0 | 0 | 0 | 0 | 0 | 0 | 0 | 0 | 0
|  | 2024 |  | 0 | 0 | 0 | 0 | 7262.1836 | 5735.0613 | 5206.583 | 4810.3296 | 4470.5 | 4173.7944 | 3946.2853 | 3755.3828 | 3571.445 | 3394.2458 | 3223.5659 | 3059.1926 | 2900.9199 | 2748.5479 | 2601.8831 | 2460.7375 | 2324.9292 | 2194.2819 | 2068.6246 | 1947.7916 | 1831.6222 | 1719.961 | 1612.657 | 1246.5876 | 1509.5642 | 1410.541 | 1315.4501 | 1224.1588 | 1136.5381 | 1052.4634 | 971.8137 | 0 | 0 | 0 | 0 | 0 | 0 | 0 | 0 | 0 | 0 | 0 | 0 | 0 | 0 | 0 | 0 | 0 | 0 | 0 | 0 | 0 | 0 | 0 | 0 | 0 | 0 | 0
|  | 2025 |  | 0 | 0 | 0 | 0 | 0 | 7262.1836 | 5735.0613 | 5206.583 | 4810.3296 | 4470.5 | 4173.7944 | 3946.2853 | 3755.3828 | 3571.445 | 3394.2458 | 3223.5659 | 3059.1926 | 2900.9199 | 2748.5479 | 2601.8831 | 2460.7375 | 2324.9292 | 2194.2819 | 2068.6246 | 1947.7916 | 1831.6222 | 1719.961 | 1299.3652 | 1612.657 | 1509.5642 | 1410.541 | 1315.4501 | 1224.1588 | 1136.5381 | 1052.4634 | 971.8137 | 0 | 0 | 0 | 0 | 0 | 0 | 0 | 0 | 0 | 0 | 0 | 0 | 0 | 0 | 0 | 0 | 0 | 0 | 0 | 0 | 0 | 0 | 0 | 0 | 0 | 0
|  | 2026 |  | 0 | 0 | 0 | 0 | 0 | 0 | 7271.194 | 5742.177 | 5213.0429 | 4816.2979 | 4476.0466 | 4178.9729 | 3951.1816 | 3760.0422 | 3575.8762 | 3398.4572 | 3227.5654 | 3062.9882 | 2904.5191 | 2751.9581 | 2605.1113 | 2463.7906 | 2327.8138 | 2197.0044 | 2071.1912 | 1950.2083 | 1833.8948 | 1356.0246 | 1722.095 | 1614.6579 | 1511.4372 | 1412.2911 | 1317.0823 | 1225.6776 | 1137.9482 | 1053.7692 | 973.0195 | 0 | 0 | 0 | 0 | 0 | 0 | 0 | 0 | 0 | 0 | 0 | 0 | 0 | 0 | 0 | 0 | 0 | 0 | 0 | 0 | 0 | 0 | 0 | 0 | 0
|  | 2027 |  | 0 | 0 | 0 | 0 | 0 | 0 | 0 | 7280.2104 | 5749.2973 | 5219.5071 | 4822.2701 | 4481.597 | 4184.1549 | 3956.0811 | 3764.7047 | 3580.3103 | 3402.6713 | 3231.5677 | 3066.7864 | 2908.1208 | 2755.3706 | 2608.3416 | 2466.8457 | 2330.7004 | 2199.7288 | 2073.7595 | 1952.6265 | 1415.112 | 1836.1688 | 1724.2304 | 1616.6601 | 1513.3114 | 1414.0423 | 1318.7154 | 1227.1975 | 1139.3593 | 1055.0759 | 974.226 | 0 | 0 | 0 | 0 | 0 | 0 | 0 | 0 | 0 | 0 | 0 | 0 | 0 | 0 | 0 | 0 | 0 | 0 | 0 | 0 | 0 | 0 | 0 | 0
|  | 2028 |  | 0 | 0 | 0 | 0 | 0 | 0 | 0 | 0 | 7289.2327 | 5756.4224 | 5225.9756 | 4828.2463 | 4487.151 | 4189.3403 | 3960.9838 | 3769.3703 | 3584.7474 | 3406.8882 | 3235.5725 | 3070.587 | 2911.7248 | 2758.7853 | 2611.5741 | 2469.9029 | 2333.5888 | 2202.4549 | 2076.3295 | 1476.7227 | 1955.0464 | 1838.4444 | 1726.3672 | 1618.6636 | 1515.1868 | 1415.7947 | 1320.3497 | 1228.7183 | 1140.7713 | 1056.3834 | 975.4334 | 0 | 0 | 0 | 0 | 0 | 0 | 0 | 0 | 0 | 0 | 0 | 0 | 0 | 0 | 0 | 0 | 0 | 0 | 0 | 0 | 0 | 0 | 0
|  | 2029 |  | 0 | 0 | 0 | 0 | 0 | 0 | 0 | 0 | 0 | 7298.261 | 5763.5522 | 5232.4484 | 4834.2265 | 4492.7087 | 4194.5291 | 3965.8898 | 3774.0389 | 3589.1874 | 3411.1079 | 3239.58 | 3074.3902 | 2915.3312 | 2762.2023 | 2614.8088 | 2472.962 | 2336.4791 | 2205.1828 | 1540.9554 | 2078.9012 | 1957.4679 | 1840.7214 | 1728.5055 | 1620.6684 | 1517.0635 | 1417.5483 | 1321.9851 | 1230.2402 | 1142.1842 | 1057.6918 | 976.6415 | 0 | 0 | 0 | 0 | 0 | 0 | 0 | 0 | 0 | 0 | 0 | 0 | 0 | 0 | 0 | 0 | 0 | 0 | 0 | 0 | 0 | 0
|  | 2030 |  | 0 | 0 | 0 | 0 | 0 | 0 | 0 | 0 | 0 | 0 | 7307.2954 | 5770.6868 | 5238.9256 | 4840.2107 | 4498.2701 | 4199.7214 | 3970.7991 | 3778.7107 | 3593.6304 | 3415.3304 | 3243.5902 | 3078.1959 | 2918.94 | 2765.6216 | 2618.0456 | 2476.0233 | 2339.3714 | 1607.912 | 2207.9125 | 2081.4746 | 1959.891 | 1843 | 1730.6452 | 1622.6746 | 1518.9414 | 1419.3031 | 1323.6215 | 1231.7631 | 1143.5981 | 1059.0011 | 977.8505 | 0 | 0 | 0 | 0 | 0 | 0 | 0 | 0 | 0 | 0 | 0 | 0 | 0 | 0 | 0 | 0 | 0 | 0 | 0 | 0 | 0
|  | 2031 |  | 0 | 0 | 0 | 0 | 0 | 0 | 0 | 0 | 0 | 0 | 0 | 7307.2954 | 5770.6868 | 5238.9256 | 4840.2107 | 4498.2701 | 4199.7214 | 3970.7991 | 3778.7107 | 3593.6304 | 3415.3304 | 3243.5902 | 3078.1959 | 2918.94 | 2765.6216 | 2618.0456 | 2476.0233 | 1675.6253 | 2339.3714 | 2207.9125 | 2081.4746 | 1959.891 | 1843 | 1730.6452 | 1622.6746 | 1518.9414 | 1419.3031 | 1323.6215 | 1231.7631 | 1143.5981 | 1059.0011 | 977.8505 | 0 | 0 | 0 | 0 | 0 | 0 | 0 | 0 | 0 | 0 | 0 | 0 | 0 | 0 | 0 | 0 | 0 | 0 | 0 | 0
|  | 2032 |  | 0 | 0 | 0 | 0 | 0 | 0 | 0 | 0 | 0 | 0 | 0 | 0 | 7307.2954 | 5770.6868 | 5238.9256 | 4840.2107 | 4498.2701 | 4199.7214 | 3970.7991 | 3778.7107 | 3593.6304 | 3415.3304 | 3243.5902 | 3078.1959 | 2918.94 | 2765.6216 | 2618.0456 | 1746.1017 | 2476.0233 | 2339.3714 | 2207.9125 | 2081.4746 | 1959.891 | 1843 | 1730.6452 | 1622.6746 | 1518.9414 | 1419.3031 | 1323.6215 | 1231.7631 | 1143.5981 | 1059.0011 | 977.8505 | 0 | 0 | 0 | 0 | 0 | 0 | 0 | 0 | 0 | 0 | 0 | 0 | 0 | 0 | 0 | 0 | 0 | 0 | 0
|  | 2033 |  | 0 | 0 | 0 | 0 | 0 | 0 | 0 | 0 | 0 | 0 | 0 | 0 | 0 | 7307.2954 | 5770.6868 | 5238.9256 | 4840.2107 | 4498.2701 | 4199.7214 | 3970.7991 | 3778.7107 | 3593.6304 | 3415.3304 | 3243.5902 | 3078.1959 | 2918.94 | 2765.6216 | 1819.4437 | 2618.0456 | 2476.0233 | 2339.3714 | 2207.9125 | 2081.4746 | 1959.891 | 1843 | 1730.6452 | 1622.6746 | 1518.9414 | 1419.3031 | 1323.6215 | 1231.7631 | 1143.5981 | 1059.0011 | 977.8505 | 0 | 0 | 0 | 0 | 0 | 0 | 0 | 0 | 0 | 0 | 0 | 0 | 0 | 0 | 0 | 0 | 0 | 0
|  | 2034 |  | 0 | 0 | 0 | 0 | 0 | 0 | 0 | 0 | 0 | 0 | 0 | 0 | 0 | 0 | 7307.2954 | 5770.6868 | 5238.9256 | 4840.2107 | 4498.2701 | 4199.7214 | 3970.7991 | 3778.7107 | 3593.6304 | 3415.3304 | 3243.5902 | 3078.1959 | 2918.94 | 1895.757 | 2765.6216 | 2618.0456 | 2476.0233 | 2339.3714 | 2207.9125 | 2081.4746 | 1959.891 | 1843 | 1730.6452 | 1622.6746 | 1518.9414 | 1419.3031 | 1323.6215 | 1231.7631 | 1143.5981 | 1059.0011 | 977.8505 | 0 | 0 | 0 | 0 | 0 | 0 | 0 | 0 | 0 | 0 | 0 | 0 | 0 | 0 | 0 | 0 | 0
|  | 2035 |  | 0 | 0 | 0 | 0 | 0 | 0 | 0 | 0 | 0 | 0 | 0 | 0 | 0 | 0 | 0 | 7307.2954 | 5770.6868 | 5238.9256 | 4840.2107 | 4498.2701 | 4199.7214 | 3970.7991 | 3778.7107 | 3593.6304 | 3415.3304 | 3243.5902 | 3078.1959 | 1975.1508 | 2918.94 | 2765.6216 | 2618.0456 | 2476.0233 | 2339.3714 | 2207.9125 | 2081.4746 | 1959.891 | 1843 | 1730.6452 | 1622.6746 | 1518.9414 | 1419.3031 | 1323.6215 | 1231.7631 | 1143.5981 | 1059.0011 | 977.8505 | 0 | 0 | 0 | 0 | 0 | 0 | 0 | 0 | 0 | 0 | 0 | 0 | 0 | 0 | 0 | 0
|  | 2036 |  | 0 | 0 | 0 | 0 | 0 | 0 | 0 | 0 | 0 | 0 | 0 | 0 | 0 | 0 | 0 | 0 | 7307.2954 | 5770.6868 | 5238.9256 | 4840.2107 | 4498.2701 | 4199.7214 | 3970.7991 | 3778.7107 | 3593.6304 | 3415.3304 | 3243.5902 | 2057.738 | 3078.1959 | 2918.94 | 2765.6216 | 2618.0456 | 2476.0233 | 2339.3714 | 2207.9125 | 2081.4746 | 1959.891 | 1843 | 1730.6452 | 1622.6746 | 1518.9414 | 1419.3031 | 1323.6215 | 1231.7631 | 1143.5981 | 1059.0011 | 977.8505 | 0 | 0 | 0 | 0 | 0 | 0 | 0 | 0 | 0 | 0 | 0 | 0 | 0 | 0 | 0
|  | 2037 |  | 0 | 0 | 0 | 0 | 0 | 0 | 0 | 0 | 0 | 0 | 0 | 0 | 0 | 0 | 0 | 0 | 0 | 7307.2954 | 5770.6868 | 5238.9256 | 4840.2107 | 4498.2701 | 4199.7214 | 3970.7991 | 3778.7107 | 3593.6304 | 3415.3304 | 2143.6351 | 3243.5902 | 3078.1959 | 2918.94 | 2765.6216 | 2618.0456 | 2476.0233 | 2339.3714 | 2207.9125 | 2081.4746 | 1959.891 | 1843 | 1730.6452 | 1622.6746 | 1518.9414 | 1419.3031 | 1323.6215 | 1231.7631 | 1143.5981 | 1059.0011 | 977.8505 | 0 | 0 | 0 | 0 | 0 | 0 | 0 | 0 | 0 | 0 | 0 | 0 | 0 | 0
|  | 2038 |  | 0 | 0 | 0 | 0 | 0 | 0 | 0 | 0 | 0 | 0 | 0 | 0 | 0 | 0 | 0 | 0 | 0 | 0 | 7307.2954 | 5770.6868 | 5238.9256 | 4840.2107 | 4498.2701 | 4199.7214 | 3970.7991 | 3778.7107 | 3593.6304 | 2232.9626 | 3415.3304 | 3243.5902 | 3078.1959 | 2918.94 | 2765.6216 | 2618.0456 | 2476.0233 | 2339.3714 | 2207.9125 | 2081.4746 | 1959.891 | 1843 | 1730.6452 | 1622.6746 | 1518.9414 | 1419.3031 | 1323.6215 | 1231.7631 | 1143.5981 | 1059.0011 | 977.8505 | 0 | 0 | 0 | 0 | 0 | 0 | 0 | 0 | 0 | 0 | 0 | 0 | 0
|  | 2039 |  | 0 | 0 | 0 | 0 | 0 | 0 | 0 | 0 | 0 | 0 | 0 | 0 | 0 | 0 | 0 | 0 | 0 | 0 | 0 | 7307.2954 | 5770.6868 | 5238.9256 | 4840.2107 | 4498.2701 | 4199.7214 | 3970.7991 | 3778.7107 | 2325.8447 | 3593.6304 | 3415.3304 | 3243.5902 | 3078.1959 | 2918.94 | 2765.6216 | 2618.0456 | 2476.0233 | 2339.3714 | 2207.9125 | 2081.4746 | 1959.891 | 1843 | 1730.6452 | 1622.6746 | 1518.9414 | 1419.3031 | 1323.6215 | 1231.7631 | 1143.5981 | 1059.0011 | 977.8505 | 0 | 0 | 0 | 0 | 0 | 0 | 0 | 0 | 0 | 0 | 0 | 0
|  | 2040 |  | 0 | 0 | 0 | 0 | 0 | 0 | 0 | 0 | 0 | 0 | 0 | 0 | 0 | 0 | 0 | 0 | 0 | 0 | 0 | 0 | 7307.2954 | 5770.6868 | 5238.9256 | 4840.2107 | 4498.2701 | 4199.7214 | 3970.7991 | 2422.4099 | 3778.7107 | 3593.6304 | 3415.3304 | 3243.5902 | 3078.1959 | 2918.94 | 2765.6216 | 2618.0456 | 2476.0233 | 2339.3714 | 2207.9125 | 2081.4746 | 1959.891 | 1843 | 1730.6452 | 1622.6746 | 1518.9414 | 1419.3031 | 1323.6215 | 1231.7631 | 1143.5981 | 1059.0011 | 977.8505 | 0 | 0 | 0 | 0 | 0 | 0 | 0 | 0 | 0 | 0 | 0
|  | 2041 |  | 0 | 0 | 0 | 0 | 0 | 0 | 0 | 0 | 0 | 0 | 0 | 0 | 0 | 0 | 0 | 0 | 0 | 0 | 0 | 0 | 0 | 7307.2954 | 5770.6868 | 5238.9256 | 4840.2107 | 4498.2701 | 4199.7214 | 2522.7906 | 3970.7991 | 3778.7107 | 3593.6304 | 3415.3304 | 3243.5902 | 3078.1959 | 2918.94 | 2765.6216 | 2618.0456 | 2476.0233 | 2339.3714 | 2207.9125 | 2081.4746 | 1959.891 | 1843 | 1730.6452 | 1622.6746 | 1518.9414 | 1419.3031 | 1323.6215 | 1231.7631 | 1143.5981 | 1059.0011 | 977.8505 | 0 | 0 | 0 | 0 | 0 | 0 | 0 | 0 | 0 | 0
|  | 2042 |  | 0 | 0 | 0 | 0 | 0 | 0 | 0 | 0 | 0 | 0 | 0 | 0 | 0 | 0 | 0 | 0 | 0 | 0 | 0 | 0 | 0 | 0 | 7307.2954 | 5770.6868 | 5238.9256 | 4840.2107 | 4498.2701 | 2628.9978 | 4199.7214 | 3970.7991 | 3778.7107 | 3593.6304 | 3415.3304 | 3243.5902 | 3078.1959 | 2918.94 | 2765.6216 | 2618.0456 | 2476.0233 | 2339.3714 | 2207.9125 | 2081.4746 | 1959.891 | 1843 | 1730.6452 | 1622.6746 | 1518.9414 | 1419.3031 | 1323.6215 | 1231.7631 | 1143.5981 | 1059.0011 | 977.8505 | 0 | 0 | 0 | 0 | 0 | 0 | 0 | 0 | 0
|  | 2043 |  | 0 | 0 | 0 | 0 | 0 | 0 | 0 | 0 | 0 | 0 | 0 | 0 | 0 | 0 | 0 | 0 | 0 | 0 | 0 | 0 | 0 | 0 | 0 | 7307.2954 | 5770.6868 | 5238.9256 | 4840.2107 | 2744.8262 | 4498.2701 | 4199.7214 | 3970.7991 | 3778.7107 | 3593.6304 | 3415.3304 | 3243.5902 | 3078.1959 | 2918.94 | 2765.6216 | 2618.0456 | 2476.0233 | 2339.3714 | 2207.9125 | 2081.4746 | 1959.891 | 1843 | 1730.6452 | 1622.6746 | 1518.9414 | 1419.3031 | 1323.6215 | 1231.7631 | 1143.5981 | 1059.0011 | 977.8505 | 0 | 0 | 0 | 0 | 0 | 0 | 0 | 0
|  | 2044 |  | 0 | 0 | 0 | 0 | 0 | 0 | 0 | 0 | 0 | 0 | 0 | 0 | 0 | 0 | 0 | 0 | 0 | 0 | 0 | 0 | 0 | 0 | 0 | 0 | 7307.2954 | 5770.6868 | 5238.9256 | 2872.0278 | 4840.2107 | 4498.2701 | 4199.7214 | 3970.7991 | 3778.7107 | 3593.6304 | 3415.3304 | 3243.5902 | 3078.1959 | 2918.94 | 2765.6216 | 2618.0456 | 2476.0233 | 2339.3714 | 2207.9125 | 2081.4746 | 1959.891 | 1843 | 1730.6452 | 1622.6746 | 1518.9414 | 1419.3031 | 1323.6215 | 1231.7631 | 1143.5981 | 1059.0011 | 977.8505 | 0 | 0 | 0 | 0 | 0 | 0 | 0
|  | 2045 |  | 0 | 0 | 0 | 0 | 0 | 0 | 0 | 0 | 0 | 0 | 0 | 0 | 0 | 0 | 0 | 0 | 0 | 0 | 0 | 0 | 0 | 0 | 0 | 0 | 0 | 7307.2954 | 5770.6868 | 3012.9665 | 5238.9256 | 4840.2107 | 4498.2701 | 4199.7214 | 3970.7991 | 3778.7107 | 3593.6304 | 3415.3304 | 3243.5902 | 3078.1959 | 2918.94 | 2765.6216 | 2618.0456 | 2476.0233 | 2339.3714 | 2207.9125 | 2081.4746 | 1959.891 | 1843 | 1730.6452 | 1622.6746 | 1518.9414 | 1419.3031 | 1323.6215 | 1231.7631 | 1143.5981 | 1059.0011 | 977.8505 | 0 | 0 | 0 | 0 | 0 | 0
|  | 2046 |  | 0 | 0 | 0 | 0 | 0 | 0 | 0 | 0 | 0 | 0 | 0 | 0 | 0 | 0 | 0 | 0 | 0 | 0 | 0 | 0 | 0 | 0 | 0 | 0 | 0 | 0 | 7307.2954 | 3174.223 | 5770.6868 | 5238.9256 | 4840.2107 | 4498.2701 | 4199.7214 | 3970.7991 | 3778.7107 | 3593.6304 | 3415.3304 | 3243.5902 | 3078.1959 | 2918.94 | 2765.6216 | 2618.0456 | 2476.0233 | 2339.3714 | 2207.9125 | 2081.4746 | 1959.891 | 1843 | 1730.6452 | 1622.6746 | 1518.9414 | 1419.3031 | 1323.6215 | 1231.7631 | 1143.5981 | 1059.0011 | 977.8505 | 0 | 0 | 0 | 0 | 0
|  | 2047 |  | 0 | 0 | 0 | 0 | 0 | 0 | 0 | 0 | 0 | 0 | 0 | 0 | 0 | 0 | 0 | 0 | 0 | 0 | 0 | 0 | 0 | 0 | 0 | 0 | 0 | 0 | 0 | 3411.8049 | 7307.2954 | 5770.6868 | 5238.9256 | 4840.2107 | 4498.2701 | 4199.7214 | 3970.7991 | 3778.7107 | 3593.6304 | 3415.3304 | 3243.5902 | 3078.1959 | 2918.94 | 2765.6216 | 2618.0456 | 2476.0233 | 2339.3714 | 2207.9125 | 2081.4746 | 1959.891 | 1843 | 1730.6452 | 1622.6746 | 1518.9414 | 1419.3031 | 1323.6215 | 1231.7631 | 1143.5981 | 1059.0011 | 977.8505 | 0 | 0 | 0 | 0
|  | 2048 |  | 0 | 0 | 0 | 0 | 0 | 0 | 0 | 0 | 0 | 0 | 0 | 0 | 0 | 0 | 0 | 0 | 0 | 0 | 0 | 0 | 0 | 0 | 0 | 0 | 0 | 0 | 0 | 3255.2498 | 0 | 7307.2954 | 5770.6868 | 5238.9256 | 4840.2107 | 4498.2701 | 4199.7214 | 3970.7991 | 3778.7107 | 3593.6304 | 3415.3304 | 3243.5902 | 3078.1959 | 2918.94 | 2765.6216 | 2618.0456 | 2476.0233 | 2339.3714 | 2207.9125 | 2081.4746 | 1959.891 | 1843 | 1730.6452 | 1622.6746 | 1518.9414 | 1419.3031 | 1323.6215 | 1231.7631 | 1143.5981 | 1059.0011 | 977.8505 | 0 | 0 | 0
|  | 2049 |  | 0 | 0 | 0 | 0 | 0 | 0 | 0 | 0 | 0 | 0 | 0 | 0 | 0 | 0 | 0 | 0 | 0 | 0 | 0 | 0 | 0 | 0 | 0 | 0 | 0 | 0 | 0 | 3103.8299 | 0 | 0 | 7307.2954 | 5770.6868 | 5238.9256 | 4840.2107 | 4498.2701 | 4199.7214 | 3970.7991 | 3778.7107 | 3593.6304 | 3415.3304 | 3243.5902 | 3078.1959 | 2918.94 | 2765.6216 | 2618.0456 | 2476.0233 | 2339.3714 | 2207.9125 | 2081.4746 | 1959.891 | 1843 | 1730.6452 | 1622.6746 | 1518.9414 | 1419.3031 | 1323.6215 | 1231.7631 | 1143.5981 | 1059.0011 | 977.8505 | 0 | 0
|  | 2050 |  | 0 | 0 | 0 | 0 | 0 | 0 | 0 | 0 | 0 | 0 | 0 | 0 | 0 | 0 | 0 | 0 | 0 | 0 | 0 | 0 | 0 | 0 | 0 | 0 | 0 | 0 | 0 | 2957.2773 | 0 | 0 | 0 | 7307.2954 | 5770.6868 | 5238.9256 | 4840.2107 | 4498.2701 | 4199.7214 | 3970.7991 | 3778.7107 | 3593.6304 | 3415.3304 | 3243.5902 | 3078.1959 | 2918.94 | 2765.6216 | 2618.0456 | 2476.0233 | 2339.3714 | 2207.9125 | 2081.4746 | 1959.891 | 1843 | 1730.6452 | 1622.6746 | 1518.9414 | 1419.3031 | 1323.6215 | 1231.7631 | 1143.5981 | 1059.0011 | 977.8505 | 0
| 2020-2023 | 30% |  | 117301.8656 | [27 empty] | 2076: Check sb= 0; 2078: 4766.9683
| 2024 | 26% |  | 101661.6168
| 2025 | 22% |  | 86021.3681
| Start 2026 | 10% |  | 39100.6219
|  | 0% |  | 0
Amortization
|  | 30% |  | 3910.0622 | 3910.0622 | 3910.0622 | 3910.0622 | 3910.0622 | 3910.0622 | 3910.0622 | 3910.0622 | 3910.0622 | 3910.0622 | 3910.0622 | 3910.0622 | 3910.0622 | 3910.0622 | 3910.0622 | 3910.0622 | 3910.0622 | 3910.0622 | 3910.0622 | 3910.0622 | 3910.0622 | 3910.0622 | 3910.0622 | 3910.0622 | 3910.0622 | 3910.0622 | 3910.0622 | 3910.0622 | 2047: 3910.0622; 2048: 3910.0622
|  | 26% |  | 3388.7206 | 3388.7206 | 3388.7206 | 3388.7206 | 3388.7206 | 3388.7206 | 3388.7206 | 3388.7206 | 3388.7206 | 3388.7206 | 3388.7206 | 3388.7206 | 3388.7206 | 3388.7206 | 3388.7206 | 3388.7206 | 3388.7206 | 3388.7206 | 3388.7206 | 3388.7206 | 3388.7206 | 3388.7206 | 3388.7206 | 3388.7206 | 3388.7206 | 3388.7206 | 3388.7206 | 3388.7206 | 2047: 3388.7206; 2048: 3388.7206
|  | 22% |  | 2867.3789 | 2867.3789 | 2867.3789 | 2867.3789 | 2867.3789 | 2867.3789 | 2867.3789 | 2867.3789 | 2867.3789 | 2867.3789 | 2867.3789 | 2867.3789 | 2867.3789 | 2867.3789 | 2867.3789 | 2867.3789 | 2867.3789 | 2867.3789 | 2867.3789 | 2867.3789 | 2867.3789 | 2867.3789 | 2867.3789 | 2867.3789 | 2867.3789 | 2867.3789 | 2867.3789 | 2867.3789 | 2047: 2867.3789; 2048: 2867.3789
|  | 10% |  | 1303.3541 | 1303.3541 | 1303.3541 | 1303.3541 | 1303.3541 | 1303.3541 | 1303.3541 | 1303.3541 | 1303.3541 | 1303.3541 | 1303.3541 | 1303.3541 | 1303.3541 | 1303.3541 | 1303.3541 | 1303.3541 | 1303.3541 | 1303.3541 | 1303.3541 | 1303.3541 | 1303.3541 | 1303.3541 | 1303.3541 | 1303.3541 | 1303.3541 | 1303.3541 | 1303.3541 | 1303.3541 | 2047: 1303.3541; 2048: 1303.3541
|  |  |  | 2020 | 2021 | 2022 | 2023 | 2024 | 2025 | 2026 | 2027 | 2028 | 2029 | 2030 | 2031 | 2032 | 2033 | 2034 | 2035 | 2036 | 2037 | 2038 | 2039 | 2040 | 2041 | 2042 | 2043 | 2044 | 2045 | 2046 | 2047 | 2048 | 2049 | 2050 | 2051 | 2052 | 2053 | 2054 | 2055 | 2056 | 2057 | 2058 | 2059 | 2060 | 2061 | 2062 | 2063 | 2064 | 2065 | 2066 | 2067 | 2068 | 2069 | 2070 | 2071 | 2072 | 2073 | 2074 | 2075
|  | ITC Base |  | 117301.8656 | 117301.8656 | 117301.8656 | 117301.8656 | 117301.8656 | 117301.8656 | 117301.8656 | 117301.8656 | 117301.8656 | 117301.8656 | 117301.8656 | 117301.8656 | 117301.8656 | 117301.8656 | 117301.8656 | 117301.8656 | 117301.8656 | 117301.8656 | 117301.8656 | 117301.8656 | 117301.8656 | 117301.8656 | 117301.8656 | 117301.8656 | 117301.8656 | 117301.8656 | 117301.8656 | 117301.8656 | 117301.8656 | 117301.8656 | 117301.8656 | 117301.8656 | 117301.8656 | 117301.8656 | 117301.8656 | 117301.8656 | 117301.8656 | 117301.8656 | 117301.8656 | 117301.8656 | 117301.8656 | 117301.8656 | 117301.8656 | 117301.8656 | 117301.8656 | 117301.8656 | 117301.8656 | 117301.8656 | 117301.8656 | 117301.8656 | 117301.8656 | 117301.8656 | 117301.8656 | 117301.8656 | 117301.8656 | 117301.8656
|  | Accum ITC Amort |  | 3910.0622 | 7820.1244 | 11730.1866 | 15640.2487 | 19550.3109 | 23460.3731 | 27370.4353 | 31280.4975 | 35190.5597 | 39100.6219 | 43010.684 | 46920.7462 | 50830.8084 | 54740.8706 | 58650.9328 | 62560.995 | 66471.0572 | 70381.1194 | 74291.1815 | 78201.2437 | 82111.3059 | 86021.3681 | 89931.4303 | 93841.4925 | 97751.5547 | 101661.6168 | 105571.679 | 109481.7412 | 113391.8034 | 117301.8656 | 117301.8656 | 117301.8656 | 117301.8656 | 117301.8656 | 117301.8656 | 117301.8656 | 117301.8656 | 117301.8656 | 117301.8656 | 117301.8656 | 117301.8656 | 117301.8656 | 117301.8656 | 117301.8656 | 117301.8656 | 117301.8656 | 117301.8656 | 117301.8656 | 117301.8656 | 117301.8656 | 117301.8656 | 117301.8656 | 117301.8656 | 117301.8656 | 117301.8656 | 117301.8656
|  | Ratebase |  | 113391.8034 | 109481.7412 | 105571.679 | 101661.6168 | 97751.5547 | 93841.4925 | 89931.4303 | 86021.3681 | 82111.3059 | 78201.2437 | 74291.1815 | 70381.1194 | 66471.0572 | 62560.995 | 58650.9328 | 54740.8706 | 50830.8084 | 46920.7462 | 43010.684 | 39100.6219 | 35190.5597 | 31280.4975 | 27370.4353 | 23460.3731 | 19550.3109 | 15640.2487 | 11730.1866 | 7820.1244 | 3910.0622 | 0 | 0 | 0 | 0 | 0 | 0 | 0 | 0 | 0 | 0 | 0 | 0 | 0 | 0 | 0 | 0 | 0 | 0 | 0 | 0 | 0 | 0 | 0 | 0 | 0 | 0 | 0
|  | Tax Basis |  | 332355.2858 | 332355.2858 | 332355.2858 | 332355.2858 | 332355.2858 | 332355.2858 | 332355.2858 | 332355.2858 | 332355.2858 | 332355.2858 | 332355.2858 | 332355.2858 | 332355.2858 | 332355.2858 | 332355.2858 | 332355.2858 | 332355.2858 | 332355.2858 | 332355.2858 | 332355.2858 | 332355.2858 | 332355.2858 | 332355.2858 | 332355.2858 | 332355.2858 | 332355.2858 | 332355.2858 | 332355.2858 | 332355.2858 | 332355.2858 | 332355.2858 | 332355.2858 | 332355.2858 | 332355.2858 | 332355.2858 | 332355.2858 | 332355.2858 | 332355.2858 | 332355.2858 | 332355.2858 | 332355.2858 | 332355.2858 | 332355.2858 | 332355.2858 | 332355.2858 | 332355.2858 | 332355.2858 | 332355.2858 | 332355.2858 | 332355.2858 | 332355.2858 | 332355.2858 | 332355.2858 | 332355.2858 | 332355.2858 | 332355.2858
|  | Book Depreciation |  | 11078.5095 | 11078.5095 | 11078.5095 | 11078.5095 | 11078.5095 | 11078.5095 | 11078.5095 | 11078.5095 | 11078.5095 | 11078.5095 | 11078.5095 | 11078.5095 | 11078.5095 | 11078.5095 | 11078.5095 | 11078.5095 | 11078.5095 | 11078.5095 | 11078.5095 | 11078.5095 | 11078.5095 | 11078.5095 | 11078.5095 | 11078.5095 | 11078.5095 | 11078.5095 | 11078.5095 | 11078.5095 | 11078.5095 | 11078.5095 | 11078.5095 | 11078.5095 | 11078.5095 | 11078.5095 | 11078.5095 | 11078.5095 | 11078.5095 | 11078.5095 | 11078.5095 | 11078.5095 | 11078.5095 | 11078.5095 | 11078.5095 | 11078.5095 | 11078.5095 | 11078.5095 | 11078.5095 | 11078.5095 | 11078.5095 | 11078.5095 | 11078.5095 | 11078.5095 | 11078.5095 | 11078.5095 | 11078.5095 | 11078.5095
|  | Tax Depreciation |  | 66471.0572 | 106353.6915 | 63812.2149 | 38287.3289 | 38287.3289 | 19143.6645 | 0 | 0 | 0 | 0 | 0 | 0 | 0 | 0 | 0 | 0 | 0 | 0 | 0 | 0 | 0 | 0 | 0 | 0 | 0 | 0 | 0 | 0 | 0 | 0 | 0 | 0 | 0 | 0 | 0 | 0 | 0 | 0 | 0 | 0 | 0 | 0 | 0 | 0 | 0 | 0 | 0 | 0 | 0 | 0 | 0 | 0 | 0 | 0 | 0 | 0
|  | Difference between book and tax |  | -55392.5476 | -95275.1819 | -52733.7054 | -27208.8194 | -27208.8194 | -8065.1549 | 11078.5095 | 11078.5095 | 11078.5095 | 11078.5095 | 11078.5095 | 11078.5095 | 11078.5095 | 11078.5095 | 11078.5095 | 11078.5095 | 11078.5095 | 11078.5095 | 11078.5095 | 11078.5095 | 11078.5095 | 11078.5095 | 11078.5095 | 11078.5095 | 11078.5095 | 11078.5095 | 11078.5095 | 11078.5095 | 11078.5095 | 11078.5095 | 11078.5095 | 11078.5095 | 11078.5095 | 11078.5095 | 11078.5095 | 11078.5095 | 11078.5095 | 11078.5095 | 11078.5095 | 11078.5095 | 11078.5095 | 11078.5095 | 11078.5095 | 11078.5095 | 11078.5095 | 11078.5095 | 11078.5095 | 11078.5095 | 11078.5095 | 11078.5095 | 11078.5095 | 11078.5095 | 11078.5095 | 11078.5095 | 11078.5095 | 11078.5095
|  | Deferred Tax |  | -11632.435 | -20007.7882 | -11074.0781 | -5713.8521 | -5713.8521 | -1693.6825 | 2326.487 | 2326.487 | 2326.487 | 2326.487 | 2326.487 | 2326.487 | 2326.487 | 2326.487 | 2326.487 | 2326.487 | 2326.487 | 2326.487 | 2326.487 | 2326.487 | 2326.487 | 2326.487 | 2326.487 | 2326.487 | 2326.487 | 2326.487 | 2326.487 | 2326.487 | 2326.487 | 2326.487 | 2326.487 | 2326.487 | 2326.487 | 2326.487 | 2326.487 | 2326.487 | 2326.487 | 2326.487 | 2326.487 | 2326.487 | 2326.487 | 2326.487 | 2326.487 | 2326.487 | 2326.487 | 2326.487 | 2326.487 | 2326.487 | 2326.487 | 2326.487 | 2326.487 | 2326.487 | 2326.487 | 2326.487 | 2326.487 | 2326.487
|  | Accum Defered Tax |  | -11632.435 | -31640.2232 | -42714.3013 | -48428.1534 | -54142.0055 | -55835.688 | -53509.201 | -51182.714 | -48856.227 | -46529.74 | -44203.253 | -41876.766 | -39550.279 | -37223.792 | -34897.305 | -32570.818 | -30244.331 | -27917.844 | -25591.357 | -23264.87 | -20938.383 | -18611.896 | -16285.409 | -13958.922 | -11632.435 | -9305.948 | -6979.461 | -4652.974 | -2326.487 | 1.5461e-11 | 2326.487 | 4652.974 | 6979.461 | 9305.948 | 11632.435 | 13958.922 | 16285.409 | 18611.896 | 20938.383 | 23264.87 | 25591.357 | 27917.844 | 30244.331 | 32570.818 | 34897.305 | 37223.792 | 39550.279 | 41876.766 | 44203.253 | 46529.74 | 48856.227 | 51182.714 | 53509.201 | 55835.688 | 58162.175 | 60488.662
|  | Revenue Requirement |  | 37763.3549 | 30567.877 | 28444.8644 | 26937.0338 | 25659.8965 | 24555.7791 | 23797.7017 | 23212.6442 | 22627.5867 | 22042.5292 | 21457.4717 | 20872.4142 | 20287.3567 | 19702.2992 | 19117.2417 | 18532.1842 | 17947.1268 | 17362.0693 | 16777.0118 | 16191.9543 | 15606.8968 | 15021.8393 | 14436.7818 | 13851.7243 | 13266.6668 | 12681.6093 | 12096.5518 | 11511.4944 | 10926.4369 | 10341.3794 | 0 | 0 | 0 | 0 | 0 | 0 | 0 | 0 | 0 | 0 | 0 | 0 | 0 | 0 | 0 | 0 | 0 | 0 | 0 | 0 | 0 | 0 | 0 | 0 | 0 | 0
|  | Depreciation |  | 13033.5406 | 13033.5406 | 13033.5406 | 13033.5406 | 13033.5406 | 13033.5406 | 13033.5406 | 13033.5406 | 13033.5406 | 13033.5406 | 13033.5406 | 13033.5406 | 13033.5406 | 13033.5406 | 13033.5406 | 13033.5406 | 13033.5406 | 13033.5406 | 13033.5406 | 13033.5406 | 13033.5406 | 13033.5406 | 13033.5406 | 13033.5406 | 13033.5406 | 13033.5406 | 13033.5406 | 13033.5406 | 13033.5406 | 13033.5406 | 0 | 0 | 0 | 0 | 0 | 0 | 0 | 0 | 0 | 0 | 0 | 0 | 0 | 0 | 0 | 0 | 0 | 0 | 0 | 0 | 0 | 0 | 0 | 0 | 0 | 0
|  | Insurance |  | 187.292 | 187.292 | 187.292 | 187.292 | 187.292 | 187.292 | 187.292 | 187.292 | 187.292 | 187.292 | 187.292 | 187.292 | 187.292 | 187.292 | 187.292 | 187.292 | 187.292 | 187.292 | 187.292 | 187.292 | 187.292 | 187.292 | 187.292 | 187.292 | 187.292 | 187.292 | 187.292 | 187.292 | 187.292 | 187.292 | 0 | 0 | 0 | 0 | 0 | 0 | 0 | 0 | 0 | 0 | 0 | 0 | 0 | 0 | 0 | 0 | 0 | 0 | 0 | 0 | 0 | 0 | 0 | 0 | 0 | 0
|  | Property Taxes |  | 1777.4638 | 1777.4638 | 1777.4638 | 1777.4638 | 1777.4638 | 1777.4638 | 1777.4638 | 1777.4638 | 1777.4638 | 1777.4638 | 1777.4638 | 1777.4638 | 1777.4638 | 1777.4638 | 1777.4638 | 1777.4638 | 1777.4638 | 1777.4638 | 1777.4638 | 1777.4638 | 1777.4638 | 1777.4638 | 1777.4638 | 1777.4638 | 1777.4638 | 1777.4638 | 1777.4638 | 1777.4638 | 1777.4638 | 1777.4638 | 0 | 0 | 0 | 0 | 0 | 0 | 0 | 0 | 0 | 0 | 0 | 0 | 0 | 0 | 0 | 0 | 0 | 0 | 0 | 0 | 0 | 0 | 0 | 0 | 0 | 0
|  | Current Taxes |  | -8904.5554 | -20268.9624 | -10204.5479 | -4215.0441 | -4483.2429 | 14.5037 | 4584.9186 | 4462.0566 | 4339.1945 | 4216.3324 | 4093.4703 | 3970.6083 | 3847.7462 | 3724.8841 | 3602.022 | 3479.16 | 3356.2979 | 3233.4358 | 3110.5738 | 2987.7117 | 2864.8496 | 2741.9875 | 2619.1255 | 2496.2634 | 2373.4013 | 2250.5392 | 2127.6772 | 2004.8151 | 1881.953 | 1759.0909 | 0 | 0 | 0 | 0 | 0 | 0 | 0 | 0 | 0 | 0 | 0 | 0 | 0 | 0 | 0 | 0 | 0 | 0 | 0 | 0 | 0 | 0 | 0 | 0 | 0 | 0
|  | DFIT |  |  | 23538.5744 | 13028.3272 |  | 6722.1789 | 1992.5677 | -2737.0435 | -2737.0435 | -2737.0435 | -2737.0435 | -2737.0435 | -2737.0435 | -2737.0435 | -2737.0435 | -2737.0435 | -2737.0435 | -2737.0435 | -2737.0435 | -2737.0435 | -2737.0435 | -2737.0435 | -2737.0435 | -2737.0435 | -2737.0435 | -2737.0435 | -2737.0435 | -2737.0435 | -2737.0435 | -2737.0435 | -2737.0435 | 0 | 0 | 0 | 0 | 0 | 0 | 0 | 0 | 0 | 0 | 0 | 0 | 0 | 0 | 0 | 0 | 0 | 0 | 0 | 0 | 0 | 0 | 0 | 0 | 0 | 0
|  | ITC |  | -1303.3541 | -1303.3541 | -1303.3541 | -1303.3541 | -1303.3541 | -1303.3541 | -1303.3541 | -1303.3541 | -1303.3541 | -1303.3541 | -1303.3541 | -1303.3541 | -1303.3541 | -1303.3541 | -1303.3541 | -1303.3541 | -1303.3541 | -1303.3541 | -1303.3541 | -1303.3541 | -1303.3541 | -1303.3541 | -1303.3541 | -1303.3541 | -1303.3541 | -1303.3541 | -1303.3541 | -1303.3541 | -1303.3541 | -1303.3541 | 0 | 0 | 0 | 0 | 0 | 0 | 0 | 0 | 0 | 0 | 0 | 0 | 0 | 0 | 0 | 0 | 0 | 0 | 0 | 0 | 0 | 0 | 0 | 0 | 0 | 0
|  | Total Operating Expenses |  | 4790.387 | 16964.5543 | 16518.7216 | 9479.8983 | 15933.8784 | 15702.0137 | 15542.8175 | 15419.9554 | 15297.0933 | 15174.2313 | 15051.3692 | 14928.5071 | 14805.645 | 14682.783 | 14559.9209 | 14437.0588 | 14314.1967 | 14191.3347 | 14068.4726 | 13945.6105 | 13822.7484 | 13699.8864 | 13577.0243 | 13454.1622 | 13331.3002 | 13208.4381 | 13085.576 | 12962.7139 | 12839.8519 | 12716.9898 | 0 | 0 | 0 | 0 | 0 | 0 | 0 | 0 | 0 | 0 | 0 | 0 | 0 | 0 | 0 | 0 | 0 | 0 | 0 | 0 | 0 | 0 | 0 | 0 | 0 | 0
|  | Operating |  | 32972.9679 | 13603.3227 | 11926.1427 | 17457.1355 | 9726.0181 | 8853.7654 | 8254.8842 | 7792.6888 | 7330.4934 | 6868.2979 | 6406.1025 | 5943.9071 | 5481.7117 | 5019.5163 | 4557.3208 | 4095.1254 | 3632.93 | 3170.7346 | 2708.5392 | 2246.3438 | 1784.1483 | 1321.9529 | 859.7575 | 397.5621 | -64.6333 | -526.8287 | -989.0242 | -1451.2196 | -1913.415 | -2375.6104 | 0 | 0 | 0 | 0 | 0 | 0 | 0 | 0 | 0 | 0 | 0 | 0 | 0 | 0 | 0 | 0 | 0 | 0 | 0 | 0 | 0 | 0 | 0 | 0 | 0 | 0
|  | Ratebase |  | 321977.3291 | 238382.8063 | 213718.3947 | 196200.9511 | 181363.6206 | 168536.3749 | 159729.2987 | 152932.3073 | 146135.3158 | 139338.3244 | 132541.333 | 125744.3415 | 118947.3501 | 112150.3587 | 105353.3672 | 98556.3758 | 91759.3844 | 84962.3929 | 78165.4015 | 71368.4101 | 64571.4186 | 57774.4272 | 50977.4358 | 44180.4443 | 37383.4529 | 30586.4615 | 23789.47 | 16992.4786 | 10195.4872 | 3398.4957 | 0 | 0 | 0 | 0 | 0 | 0 | 0 | 0 | 0 | 0 | 0 | 0 | 0 | 0 | 0 | 0 | 0 | 0 | 0 | 0 | 0 | 0 | 0 | 0 | 0 | 0
|  | Return on Ratebase |  | 10.24% | 5.707% | 5.58% | 8.898% | 5.363% | 5.253% | 5.168% | 5.096% | 5.016% | 4.929% | 4.833% | 4.727% | 4.609% | 4.476% | 4.326% | 4.155% | 3.959% | 3.732% | 3.465% | 3.148% | 2.763% | 2.288% | 1.687% | 0.8999% | -0.1729% | -1.722% | -4.157% | -8.54% | -18.77% | -69.9% | #DIV/0! | #DIV/0! | #DIV/0! | #DIV/0! | #DIV/0! | #DIV/0! | #DIV/0! | #DIV/0! | #DIV/0! | #DIV/0! | #DIV/0! | #DIV/0! | #DIV/0! | #DIV/0! | #DIV/0! | #DIV/0! | #DIV/0! | #DIV/0! | #DIV/0! | #DIV/0! | #DIV/0! | #DIV/0! | #DIV/0! | #DIV/0! | #DIV/0! | #DIV/0!
|  | Revenue Requirement |  | 37763.3549 | 30567.877 | 28444.8644 | 26937.0338 | 25659.8965 | 24555.7791 | 23797.7017 | 23212.6442 | 22627.5867 | 22042.5292 | 21457.4717 | 20872.4142 | 20287.3567 | 19702.2992 | 19117.2417 | 18532.1842 | 17947.1268 | 17362.0693 | 16777.0118 | 16191.9543 | 15606.8968 | 15021.8393 | 14436.7818 | 13851.7243 | 13266.6668 | 12681.6093 | 12096.5518 | 11511.4944 | 10926.4369 | 10341.3794 | 0 | 0 | 0 | 0 | 0 | 0 | 0 | 0 | 0 | 0 | 0 | 0 | 0 | 0 | 0 | 0 | 0 | 0 | 0 | 0 | 0 | 0 | 0 | 0 | 0 | 0
|  | Tax Depreciation |  | 78201.2437 | 125121.99 | 75073.194 | 45043.9164 | 45043.9164 | 22521.9582 | 0 | 0 | 0 | 0 | 0 | 0 | 0 | 0 | 0 | 0 | 0 | 0 | 0 | 0 | 0 | 0 | 0 | 0 | 0 | 0 | 0 | 0 | 0 | 0 | 0 | 0 | 0 | 0 | 0 | 0 | 0 | 0 | 0 | 0 | 0 | 0 | 0 | 0 | 0 | 0 | 0 | 0 | 0 | 0 | 0 | 0 | 0 | 0 | 0 | 0
|  | Propety Taxes |  | 187.292 | 187.292 | 187.292 | 187.292 | 187.292 | 187.292 | 187.292 | 187.292 | 187.292 | 187.292 | 187.292 | 187.292 | 187.292 | 187.292 | 187.292 | 187.292 | 187.292 | 187.292 | 187.292 | 187.292 | 187.292 | 187.292 | 187.292 | 187.292 | 187.292 | 187.292 | 187.292 | 187.292 | 187.292 | 187.292 | 0 | 0 | 0 | 0 | 0 | 0 | 0 | 0 | 0 | 0 | 0 | 0 | 0 | 0 | 0 | 0 | 0 | 0 | 0 | 0 | 0 | 0 | 0 | 0 | 0 | 0
|  | Insurance |  | 1777.4638 | 1777.4638 | 1777.4638 | 1777.4638 | 1777.4638 | 1777.4638 | 1777.4638 | 1777.4638 | 1777.4638 | 1777.4638 | 1777.4638 | 1777.4638 | 1777.4638 | 1777.4638 | 1777.4638 | 1777.4638 | 1777.4638 | 1777.4638 | 1777.4638 | 1777.4638 | 1777.4638 | 1777.4638 | 1777.4638 | 1777.4638 | 1777.4638 | 1777.4638 | 1777.4638 | 1777.4638 | 1777.4638 | 1777.4638 | 0 | 0 | 0 | 0 | 0 | 0 | 0 | 0 | 0 | 0 | 0 | 0 | 0 | 0 | 0 | 0 | 0 | 0 | 0 | 0 | 0 | 0 | 0 | 0 | 0 | 0
|  | Expenses |  | 80165.9995 | 127086.7458 | 77037.9498 | 47008.6722 | 47008.6722 | 24486.714 | 1964.7558 | 1964.7558 | 1964.7558 | 1964.7558 | 1964.7558 | 1964.7558 | 1964.7558 | 1964.7558 | 1964.7558 | 1964.7558 | 1964.7558 | 1964.7558 | 1964.7558 | 1964.7558 | 1964.7558 | 1964.7558 | 1964.7558 | 1964.7558 | 1964.7558 | 1964.7558 | 1964.7558 | 1964.7558 | 1964.7558 | 1964.7558 | 0 | 0 | 0 | 0 | 0 | 0 | 0 | 0 | 0 | 0 | 0 | 0 | 0 | 0 | 0 | 0 | 0 | 0 | 0 | 0 | 0 | 0 | 0 | 0 | 0 | 0
|  | Taxble Income |  | -42402.6446 | -96518.8688 | -48593.0854 | -20071.6384 | -21348.7757 | 69.0651 | 21832.9458 | 21247.8884 | 20662.8309 | 20077.7734 | 19492.7159 | 18907.6584 | 18322.6009 | 17737.5434 | 17152.4859 | 16567.4284 | 15982.3709 | 15397.3134 | 14812.256 | 14227.1985 | 13642.141 | 13057.0835 | 12472.026 | 11886.9685 | 11301.911 | 10716.8535 | 10131.796 | 9546.7385 | 8961.6811 | 8376.6236 | 0 | 0 | 0 | 0 | 0 | 0 | 0 | 0 | 0 | 0 | 0 | 0 | 0 | 0 | 0 | 0 | 0 | 0 | 0 | 0 | 0 | 0 | 0 | 0 | 0 | 0
|  | Tax Rate |  | 0.21 | 0.21 | 0.21 | 0.21 | 0.21 | 0.21 | 0.21 | 0.21 | 0.21 | 0.21 | 0.21 | 0.21 | 0.21 | 0.21 | 0.21 | 0.21 | 0.21 | 0.21 | 0.21 | 0.21 | 0.21 | 0.21 | 0.21 | 0.21 | 0.21 | 0.21 | 0.21 | 0.21 | 0.21 | 0.21 | 0.21 | 0.21 | 0.21 | 0.21 | 0.21 | 0.21 | 0.21 | 0.21 | 0.21 | 0.21 | 0.21 | 0.21 | 0.21 | 0.21 | 0.21 | 0.21 | 0.21 | 0.21 | 0.21 | 0.21 | 0.21 | 0.21 | 0.21 | 0.21 | 0.21 | 0.21
|  | Taxes |  | -8904.5554 | -20268.9624 | -10204.5479 | -4215.0441 | -4483.2429 | 14.5037 | 4584.9186 | 4462.0566 | 4339.1945 | 4216.3324 | 4093.4703 | 3970.6083 | 3847.7462 | 3724.8841 | 3602.022 | 3479.16 | 3356.2979 | 3233.4358 | 3110.5738 | 2987.7117 | 2864.8496 | 2741.9875 | 2619.1255 | 2496.2634 | 2373.4013 | 2250.5392 | 2127.6772 | 2004.8151 | 1881.953 | 1759.0909 | 0 | 0 | 0 | 0 | 0 | 0 | 0 | 0 | 0 | 0 | 0 | 0 | 0 | 0 | 0 | 0 | 0 | 0 | 0 | 0 | 0 | 0 | 0 | 0 | 0 | 0

## Fin_PHES MT ITC 30%
Pumped Storage MT 30% ITC |  |  | Capacity | 100
($ 1000s Unless Otherwise Indicated)
|  |  | Capacity | 100 | 100 | 100 | 100 | 100 | 100 | 100 | 100 | 100 | 100 | 100 | 100 | 100 | 100 | 100 | 100 | 100 | 100 | 100 | 100 | 100 | 100 | 100 | 100 | 100 | 100 | 100 | 100 | 100 | 100
| Calendar Year of Fin. Close |  |  | 2020 | 2021 | 2022 | 2023 | 2024 | 2025 | 2026 | 2027 | 2028 | 2029 | 2030 | 2031 | 2032 | 2033 | 2034 | 2035 | 2036 | 2037 | 2038 | 2039 | 2040 | 2041 | 2042 | 2043 | 2044 | 2045 | 2046 | 2047 | 2048 | 2049 | 2050 | 2051 | 2052 | 2053 | 2054 | 2055 | 2056 | 2057 | 2058 | 2059 | 2060 | 2061 | 2062 | 2063 | 2064 | 2065 | 2066 | 2067 | 2068 | 2069 | 2070 | 2071 | 2072 | 2073 | 2074 | 2075 | 2076 | 2077 | 2078 | 2079
| Operating Year |  | 0 | 1 | 2 | 3 | 4 | 5 | 6 | 7 | 8 | 9 | 10 | 11 | 12 | 13 | 14 | 15 | 16 | 17 | 18 | 19 | 20 | 21 | 22 | 23 | 24 | 25 | 26 | 27 | 28 | 29 | 30 | 31 | 32 | 33 | 34 | 35 | 36 | 37 | 38 | 39 | 40 | 41 | 42 | 43 | 44 | 45 | 46 | 47 | 48 | 49 | 50 | 51 | 52 | 53 | 54 | 55 | 56 | 57 | 58 | 59 | 60
| Calendar Year | Capital Invest.
| 2020 | 360206.2186
| Gross plant |  | 2020 1: 360206.2186; 2021 2: 360206.2186; 2022 3: 360206.2186; 2023 4: 360206.2186; 2024 5: 360206.2186; 2025 6: 360206.2186; 2026 7: 360206.2186; 2027 8: 360206.2186; 2028 9: 360206.2186; 2029 10: 360206.2186; 2030 11: 360206.2186; 2031 12: 360206.2186; 2032 13: 360206.2186; 2033 14: 360206.2186; 2034 15: 360206.2186; 2035 16: 360206.2186; 2036 17: 360206.2186; 2037 18: 360206.2186; 2038 19: 360206.2186; 2039 20: 360206.2186; 2040 21: 360206.2186; 2041 22: 360206.2186; 2042 23: 360206.2186; 2043 24: 360206.2186; 2044 25: 360206.2186; 2045 26: 360206.2186; 2046 27: 360206.2186; 2047 28: 360206.2186; 2048 29: 360206.2186; 2049 30: 360206.2186
| Accumulated Deprectiation |  | 2020 1: 12006.874; 2021 2: 24013.7479; 2022 3: 36020.6219; 2023 4: 48027.4958; 2024 5: 60034.3698; 2025 6: 72041.2437; 2026 7: 84048.1177; 2027 8: 96054.9916; 2028 9: 108061.8656; 2029 10: 120068.7395; 2030 11: 132075.6135; 2031 12: 144082.4874; 2032 13: 156089.3614; 2033 14: 168096.2354; 2034 15: 180103.1093; 2035 16: 192109.9833; 2036 17: 204116.8572; 2037 18: 216123.7312; 2038 19: 228130.6051; 2039 20: 240137.4791; 2040 21: 252144.353; 2041 22: 264151.227; 2042 23: 276158.1009; 2043 24: 288164.9749; 2044 25: 300171.8488; 2045 26: 312178.7228; 2046 27: 324185.5968; 2047 28: 336192.4707; 2048 29: 348199.3447; 2049 30: 360206.2186
| Net book value |  | 2020 1: 348199.3447; 2021 2: 336192.4707; 2022 3: 324185.5968; 2023 4: 312178.7228; 2024 5: 300171.8488; 2025 6: 288164.9749; 2026 7: 276158.1009; 2027 8: 264151.227; 2028 9: 252144.353; 2029 10: 240137.4791; 2030 11: 228130.6051; 2031 12: 216123.7312; 2032 13: 204116.8572; 2033 14: 192109.9833; 2034 15: 180103.1093; 2035 16: 168096.2354; 2036 17: 156089.3614; 2037 18: 144082.4874; 2038 19: 132075.6135; 2039 20: 120068.7395; 2040 21: 108061.8656; 2041 22: 96054.9916; 2042 23: 84048.1177; 2043 24: 72041.2437; 2044 25: 60034.3698; 2045 26: 48027.4958; 2046 27: 36020.6219; 2047 28: 24013.7479; 2048 29: 12006.874; 2049 30: 0
| ITC |  | 2020 1: -104459.8034; 2021 2: -100857.7412; 2022 3: -97255.679; 2023 4: -93653.6168; 2024 5: -90051.5547; 2025 6: -86449.4925; 2026 7: -82847.4303; 2027 8: -79245.3681; 2028 9: -75643.3059; 2029 10: -72041.2437; 2030 11: -68439.1815; 2031 12: -64837.1194; 2032 13: -61235.0572; 2033 14: -57632.995; 2034 15: -54030.9328; 2035 16: -50428.8706; 2036 17: -46826.8084; 2037 18: -43224.7462; 2038 19: -39622.684; 2039 20: -36020.6219; 2040 21: -32418.5597; 2041 22: -28816.4975; 2042 23: -25214.4353; 2043 24: -21612.3731; 2044 25: -18010.3109; 2045 26: -14408.2487; 2046 27: -10806.1866; 2047 28: -7204.1244; 2048 29: -3602.0622; 2049 30: 0
| Accumulated deffered income tax |  | 2020 1: -10716.135; 2021 2: -29147.8872; 2022 3: -39349.6477; 2023 4: -44613.4132; 2024 5: -49877.1788; 2025 6: -51437.448; 2026 7: -49294.221; 2027 8: -47150.994; 2028 9: -45007.767; 2029 10: -42864.54; 2030 11: -40721.313; 2031 12: -38578.086; 2032 13: -36434.859; 2033 14: -34291.632; 2034 15: -32148.405; 2035 16: -30005.178; 2036 17: -27861.951; 2037 18: -25718.724; 2038 19: -23575.497; 2039 20: -21432.27; 2040 21: -19289.043; 2041 22: -17145.816; 2042 23: -15002.589; 2043 24: -12859.362; 2044 25: -10716.135; 2045 26: -8572.908; 2046 27: -6429.681; 2047 28: -4286.454; 2048 29: -2143.227; 2049 30: -2.5466e-11
| Rate Base |  | 2020 1: 233023.4063; 2021 2: 206186.8423; 2022 3: 187580.27; 2023 4: 173911.6927; 2024 5: 160243.1154; 2025 6: 150278.0344; 2026 7: 144016.4496; 2027 8: 137754.8649; 2028 9: 131493.2801; 2029 10: 125231.6953; 2030 11: 118970.1106; 2031 12: 112708.5258; 2032 13: 106446.941; 2033 14: 100185.3563; 2034 15: 93923.7715; 2035 16: 87662.1867; 2036 17: 81400.602; 2037 18: 75139.0172; 2038 19: 68877.4324; 2039 20: 62615.8477; 2040 21: 56354.2629; 2041 22: 50092.6781; 2042 23: 43831.0934; 2043 24: 37569.5086; 2044 25: 31307.9238; 2045 26: 25046.3391; 2046 27: 18784.7543; 2047 28: 12523.1695; 2048 29: 6261.5848; 2049 30: -2.5466e-11
| Average rate base |  | 2020 1: 296614.8124; 2021 2: 219605.1243; 2022 3: 196883.5561; 2023 4: 180745.9814; 2024 5: 167077.4041; 2025 6: 155260.5749; 2026 7: 147147.242; 2027 8: 140885.6573; 2028 9: 134624.0725; 2029 10: 128362.4877; 2030 11: 122100.903; 2031 12: 115839.3182; 2032 13: 109577.7334; 2033 14: 103316.1487; 2034 15: 97054.5639; 2035 16: 90792.9791; 2036 17: 84531.3944; 2037 18: 78269.8096; 2038 19: 72008.2248; 2039 20: 65746.6401; 2040 21: 59485.0553; 2041 22: 53223.4705; 2042 23: 46961.8858; 2043 24: 40700.301; 2044 25: 34438.7162; 2045 26: 28177.1315; 2046 27: 21915.5467; 2047 28: 15653.9619; 2048 29: 9392.3772; 2049 30: 3130.7924
| Pre-tax Return | 8.608% | 2020 1: 25531.4016; 2021 2: 18902.7196; 2022 3: 16946.939; 2023 4: 15557.8819; 2024 5: 14381.3462; 2025 6: 13364.2014; 2026 7: 12665.8386; 2027 8: 12126.8667; 2028 9: 11587.8948; 2029 10: 11048.923; 2030 11: 10509.9511; 2031 12: 9970.9793; 2032 13: 9432.0074; 2033 14: 8893.0356; 2034 15: 8354.0637; 2035 16: 7815.0919; 2036 17: 7276.12; 2037 18: 6737.1482; 2038 19: 6198.1763; 2039 20: 5659.2045; 2040 21: 5120.2326; 2041 22: 4581.2608; 2042 23: 4042.2889; 2043 24: 3503.317; 2044 25: 2964.3452; 2045 26: 2425.3733; 2046 27: 1886.4015; 2047 28: 1347.4296; 2048 29: 808.4578; 2049 30: 269.4859
| Book Depreciation |  | 2020 1: 12006.874; 2021 2: 12006.874; 2022 3: 12006.874; 2023 4: 12006.874; 2024 5: 12006.874; 2025 6: 12006.874; 2026 7: 12006.874; 2027 8: 12006.874; 2028 9: 12006.874; 2029 10: 12006.874; 2030 11: 12006.874; 2031 12: 12006.874; 2032 13: 12006.874; 2033 14: 12006.874; 2034 15: 12006.874; 2035 16: 12006.874; 2036 17: 12006.874; 2037 18: 12006.874; 2038 19: 12006.874; 2039 20: 12006.874; 2040 21: 12006.874; 2041 22: 12006.874; 2042 23: 12006.874; 2043 24: 12006.874; 2044 25: 12006.874; 2045 26: 12006.874; 2046 27: 12006.874; 2047 28: 12006.874; 2048 29: 12006.874; 2049 30: 12006.874
| Insurance |  | 2020 1: 172.5388; 2021 2: 172.5388; 2022 3: 172.5388; 2023 4: 172.5388; 2024 5: 172.5388; 2025 6: 172.5388; 2026 7: 172.5388; 2027 8: 172.5388; 2028 9: 172.5388; 2029 10: 172.5388; 2030 11: 172.5388; 2031 12: 172.5388; 2032 13: 172.5388; 2033 14: 172.5388; 2034 15: 172.5388; 2035 16: 172.5388; 2036 17: 172.5388; 2037 18: 172.5388; 2038 19: 172.5388; 2039 20: 172.5388; 2040 21: 172.5388; 2041 22: 172.5388; 2042 23: 172.5388; 2043 24: 172.5388; 2044 25: 172.5388; 2045 26: 172.5388; 2046 27: 172.5388; 2047 28: 172.5388; 2048 29: 172.5388; 2049 30: 172.5388
| ITC Amort - Grossed for Taxes |  | 2020 1: -4559.5724; 2021 2: -4559.5724; 2022 3: -4559.5724; 2023 4: -4559.5724; 2024 5: -4559.5724; 2025 6: -4559.5724; 2026 7: -4559.5724; 2027 8: -4559.5724; 2028 9: -4559.5724; 2029 10: -4559.5724; 2030 11: -4559.5724; 2031 12: -4559.5724; 2032 13: -4559.5724; 2033 14: -4559.5724; 2034 15: -4559.5724; 2035 16: -4559.5724; 2036 17: -4559.5724; 2037 18: -4559.5724; 2038 19: -4559.5724; 2039 20: -4559.5724; 2040 21: -4559.5724; 2041 22: -4559.5724; 2042 23: -4559.5724; 2043 24: -4559.5724; 2044 25: -4559.5724; 2045 26: -4559.5724; 2046 27: -4559.5724; 2047 28: -4559.5724; 2048 29: -4559.5724; 2049 30: -4559.5724
| Property Taxes |  | 2020 1: 1637.451; 2021 2: 1637.451; 2022 3: 1637.451; 2023 4: 1637.451; 2024 5: 1637.451; 2025 6: 1637.451; 2026 7: 1637.451; 2027 8: 1637.451; 2028 9: 1637.451; 2029 10: 1637.451; 2030 11: 1637.451; 2031 12: 1637.451; 2032 13: 1637.451; 2033 14: 1637.451; 2034 15: 1637.451; 2035 16: 1637.451; 2036 17: 1637.451; 2037 18: 1637.451; 2038 19: 1637.451; 2039 20: 1637.451; 2040 21: 1637.451; 2041 22: 1637.451; 2042 23: 1637.451; 2043 24: 1637.451; 2044 25: 1637.451; 2045 26: 1637.451; 2046 27: 1637.451; 2047 28: 1637.451; 2048 29: 1637.451; 2049 30: 1637.451
| Revenue Requirement |  | 2020 1: 34788.6929; 2021 2: 28160.0109; 2022 3: 26204.2304; 2023 4: 24815.1733; 2024 5: 23638.6375; 2025 6: 22621.4927; 2026 7: 21923.1299; 2027 8: 21384.1581; 2028 9: 20845.1862; 2029 10: 20306.2143; 2030 11: 19767.2425; 2031 12: 19228.2706; 2032 13: 18689.2988; 2033 14: 18150.3269; 2034 15: 17611.3551; 2035 16: 17072.3832; 2036 17: 16533.4114; 2037 18: 15994.4395; 2038 19: 15455.4677; 2039 20: 14916.4958; 2040 21: 14377.524; 2041 22: 13838.5521; 2042 23: 13299.5803; 2043 24: 12760.6084; 2044 25: 12221.6365; 2045 26: 11682.6647; 2046 27: 11143.6928; 2047 28: 10604.721; 2048 29: 10065.7491; 2049 30: 9526.7773
| Book Depreciation |  | 2020 1: 12006.874; 2021 2: 12006.874; 2022 3: 12006.874; 2023 4: 12006.874; 2024 5: 12006.874; 2025 6: 12006.874; 2026 7: 12006.874; 2027 8: 12006.874; 2028 9: 12006.874; 2029 10: 12006.874; 2030 11: 12006.874; 2031 12: 12006.874; 2032 13: 12006.874; 2033 14: 12006.874; 2034 15: 12006.874; 2035 16: 12006.874; 2036 17: 12006.874; 2037 18: 12006.874; 2038 19: 12006.874; 2039 20: 12006.874; 2040 21: 12006.874; 2041 22: 12006.874; 2042 23: 12006.874; 2043 24: 12006.874; 2044 25: 12006.874; 2045 26: 12006.874; 2046 27: 12006.874; 2047 28: 12006.874; 2048 29: 12006.874; 2049 30: 12006.874
| Tax Depreciation |  | 2020 1: 72041.2437; 2021 2: 115265.99; 2022 3: 69159.594; 2023 4: 41495.7564; 2024 5: 41495.7564; 2025 6: 20747.8782; 2026 7: 0; 2027 8: 0; 2028 9: 0; 2029 10: 0; 2030 11: 0; 2031 12: 0; 2032 13: 0; 2033 14: 0; 2034 15: 0; 2035 16: 0; 2036 17: 0; 2037 18: 0; 2038 19: 0; 2039 20: 0; 2040 21: 0; 2041 22: 0; 2042 23: 0; 2043 24: 0; 2044 25: 0; 2045 26: 0; 2046 27: 0; 2047 28: 0; 2048 29: 0; 2049 30: 0
| Difference between book and tax |  | 2020 1: -60034.3698; 2021 2: -103259.116; 2022 3: -57152.72; 2023 4: -29488.8824; 2024 5: -29488.8824; 2025 6: -8741.0042; 2026 7: 12006.874; 2027 8: 12006.874; 2028 9: 12006.874; 2029 10: 12006.874; 2030 11: 12006.874; 2031 12: 12006.874; 2032 13: 12006.874; 2033 14: 12006.874; 2034 15: 12006.874; 2035 16: 12006.874; 2036 17: 12006.874; 2037 18: 12006.874; 2038 19: 12006.874; 2039 20: 12006.874; 2040 21: 12006.874; 2041 22: 12006.874; 2042 23: 12006.874; 2043 24: 12006.874; 2044 25: 12006.874; 2045 26: 12006.874; 2046 27: 12006.874; 2047 28: 12006.874; 2048 29: 12006.874; 2049 30: 12006.874
| Tax rate |  | 2020 1: -12607.2177; 2021 2: -21684.4144; 2022 3: -12002.0712; 2023 4: -6192.6653; 2024 5: -6192.6653; 2025 6: -1835.6109; 2026 7: 2521.4435; 2027 8: 2521.4435; 2028 9: 2521.4435; 2029 10: 2521.4435; 2030 11: 2521.4435; 2031 12: 2521.4435; 2032 13: 2521.4435; 2033 14: 2521.4435; 2034 15: 2521.4435; 2035 16: 2521.4435; 2036 17: 2521.4435; 2037 18: 2521.4435; 2038 19: 2521.4435; 2039 20: 2521.4435; 2040 21: 2521.4435; 2041 22: 2521.4435; 2042 23: 2521.4435; 2043 24: 2521.4435; 2044 25: 2521.4435; 2045 26: 2521.4435; 2046 27: 2521.4435; 2047 28: 2521.4435; 2048 29: 2521.4435; 2049 30: 2521.4435
Depreciation Tables
|  | 5 | 2020 1: 20%; 2021 2: 32%; 2022 3: 19.2%; 2023 4: 11.52%; 2024 5: 11.52%; 2025 6: 5.76%; 2026 7: 0%; 2027 8: 0%; 2028 9: 0%; 2029 10: 0%; 2030 11: 0%; 2031 12: 0%; 2032 13: 0%; 2033 14: 0%; 2034 15: 0%; 2035 16: 0%; 2036 17: 0%; 2037 18: 0%; 2038 19: 0%; 2039 20: 0%; 2040 21: 0%
|  | 5 | 0: 1; 2020 1: 20%; 2021 2: 32%; 2022 3: 19.2%; 2023 4: 11.52%; 2024 5: 11.52%; 2025 6: 5.76%
|  | 7 | 0: 0; 2020 1: 14.29%; 2021 2: 24.49%; 2022 3: 17.49%; 2023 4: 12.49%; 2024 5: 8.93%; 2025 6: 8.92%; 2026 7: 8.93%; 2027 8: 4.46%
|  | 10 | 0: 0; 2020 1: 10%; 2021 2: 18%; 2022 3: 14.4%; 2023 4: 11.52%; 2024 5: 9.22%; 2025 6: 7.37%; 2026 7: 6.55%; 2027 8: 6.55%; 2028 9: 6.56%; 2029 10: 6.55%; 2030 11: 3.28%
|  | 15 | 0: 0; 2020 1: 5%; 2021 2: 9.5%; 2022 3: 8.55%; 2023 4: 7.7%; 2024 5: 6.93%; 2025 6: 6.23%; 2026 7: 5.9%; 2027 8: 5.9%; 2028 9: 5.91%; 2029 10: 5.9%; 2030 11: 5.91%; 2031 12: 5.9%; 2032 13: 5.91%; 2033 14: 5.9%; 2034 15: 5.91%; 2035 16: 2.95%
|  | 20 | 0: 0; 2020 1: 3.75%; 2021 2: 7.219%; 2022 3: 6.677%; 2023 4: 6.177%; 2024 5: 5.713%; 2025 6: 5.285%; 2026 7: 4.888%; 2027 8: 4.522%; 2028 9: 4.462%; 2029 10: 4.461%; 2030 11: 4.462%; 2031 12: 4.461%; 2032 13: 4.462%; 2033 14: 4.461%; 2034 15: 4.462%; 2035 16: 4.461%; 2036 17: 4.462%; 2037 18: 4.461%; 2038 19: 4.462%; 2039 20: 4.461%; 2040 21: 2.231%
Revenue Requirement by vintage year
Nominal $000
|  |  |  | 2020 | 2021 | 2022 | 2023 | 2024 | 2025 | 2026 | 2027 | 2028 | 2029 | 2030 | 2031 | 2032 | 2033 | 2034 | 2035 | 2036 | 2037 | 2038 | 2039 | 2040 | 2041 | 2042 | 2043 | 2044 | 2045 | 2046 | 2047 | 2048 | 2049 | 2050 | 2051 | 2052 | 2053 | 2054 | 2055 | 2056 | 2057 | 2058 | 2059 | 2060 | 2061 | 2062 | 2063 | 2064 | 2065 | 2066 | 2067 | 2068 | 2069 | 2070 | 2071 | 2072 | 2073 | 2074 | 2075 | 2076 | 2077 | 2078 | 2079
|  | 2020 | 0% | 34788.6929 | 28160.0109 | 26204.2304 | 24815.1733 | 23638.6375 | 22621.4927 | 21923.1299 | 21384.1581 | 20845.1862 | 20306.2143 | 19767.2425 | 19228.2706 | 18689.2988 | 18150.3269 | 17611.3551 | 17072.3832 | 16533.4114 | 15994.4395 | 15455.4677 | 14916.4958 | 14377.524 | 13838.5521 | 13299.5803 | 12760.6084 | 12221.6365 | 11682.6647 | 11143.6928 | 10604.721 | 10065.7491 | 9526.7773 | 0 | 0 | 0 | 0 | 0 | 0 | 0 | 0 | 0 | 0 | 0 | 0 | 0 | 0 | 0 | 0 | 0 | 0 | 0 | 0 | 0 | 0 | 0 | 0 | 0 | 0
|  | 2021 | 0% |  | 35658.4103 | 28864.0112 | 26859.3361 | 25435.5526 | 24229.6035 | 23187.0301 | 22471.2082 | 21918.762 | 21366.3159 | 20813.8697 | 20261.4236 | 19708.9774 | 19156.5313 | 18604.0851 | 18051.639 | 17499.1928 | 16946.7467 | 16394.3005 | 15841.8544 | 15289.4082 | 14736.9621 | 14184.5159 | 13632.0698 | 13079.6236 | 12527.1775 | 11974.7313 | 11422.2852 | 10869.839 | 10317.3929 | 9764.9467 | 0 | 0 | 0 | 0 | 0 | 0 | 0 | 0 | 0 | 0 | 0 | 0 | 0 | 0 | 0 | 0 | 0 | 0 | 0 | 0 | 0 | 0 | 0 | 0 | 0
|  | 2022 | 0% |  |  | 36549.8705 | 29585.6115 | 27530.8195 | 26071.4414 | 24835.3436 | 23766.7058 | 23032.9884 | 22466.7311 | 21900.4738 | 21334.2165 | 20767.9591 | 20201.7018 | 19635.4445 | 19069.1872 | 18502.9299 | 17936.6726 | 17370.4153 | 16804.158 | 16237.9007 | 15671.6434 | 15105.3861 | 14539.1288 | 13972.8715 | 13406.6142 | 12840.3569 | 12274.0996 | 11707.8423 | 11141.585 | 10575.3277 | 10009.0704 | 0 | 0 | 0 | 0 | 0 | 0 | 0 | 0 | 0 | 0 | 0 | 0 | 0 | 0 | 0 | 0 | 0 | 0 | 0 | 0 | 0 | 0 | 0 | 0
|  | 2023 | 0% |  |  |  | 37463.6173 | 30325.2518 | 28219.09 | 26723.2275 | 25456.2271 | 24360.8735 | 23608.8131 | 23028.3993 | 22447.9856 | 21867.5719 | 21287.1581 | 20706.7444 | 20126.3307 | 19545.9169 | 18965.5032 | 18385.0894 | 17804.6757 | 17224.262 | 16643.8482 | 16063.4345 | 15483.0208 | 14902.607 | 14322.1933 | 13741.7796 | 13161.3658 | 12580.9521 | 12000.5383 | 11420.1246 | 10839.7109 | 10259.2971 | 0 | 0 | 0 | 0 | 0 | 0 | 0 | 0 | 0 | 0 | 0 | 0 | 0 | 0 | 0 | 0 | 0 | 0 | 0 | 0 | 0 | 0 | 0
|  | 2024 | 0% |  |  |  |  | 38400.2077 | 31083.383 | 28924.5673 | 27391.3082 | 26092.6328 | 24969.8953 | 24199.0334 | 23604.1093 | 23009.1852 | 22414.2612 | 21819.3371 | 21224.413 | 20629.4889 | 20034.5648 | 19439.6408 | 18844.7167 | 18249.7926 | 17654.8685 | 17059.9444 | 16465.0204 | 15870.0963 | 15275.1722 | 14680.2481 | 14085.324 | 13490.4 | 12895.4759 | 12300.5518 | 11705.6277 | 11110.7036 | 10515.7796 | 0 | 0 | 0 | 0 | 0 | 0 | 0 | 0 | 0 | 0 | 0 | 0 | 0 | 0 | 0 | 0 | 0 | 0 | 0 | 0 | 0 | 0
|  | 2025 | 0% | [5 empty] | 39360.2129 | 31860.4676 | 29647.6814 | 28076.0909 | 26744.9486 | 25594.1427 | 24804.0092 | 24194.2121 | 23584.4149 | 22974.6177 | 22364.8205 | 21755.0233 | 21145.2261 | 20535.429 | 19925.6318 | 19315.8346 | 18706.0374 | 18096.2402 | 17486.4431 | 16876.6459 | 16266.8487 | 15657.0515 | 15047.2543 | 14437.4571 | 13827.66 | 13217.8628 | 12608.0656 | 11998.2684 | 11388.4712 | 10778.6741 | 0 | 0 | 0 | 0 | 0 | 0 | 0 | 0 | 0 | 0 | 0 | 0 | 0 | 0 | 0 | 0 | 0 | 0 | 0 | 0 | 0
|  | 2026 | 0.1241% | [6 empty] | 40394.2744 | 32697.4977 | 30426.5778 | 28813.6988 | 27447.5851 | 26266.5455 | 25455.6538 | 24829.8362 | 24204.0186 | 23578.201 | 22952.3834 | 22326.5657 | 21700.7481 | 21074.9305 | 20449.1129 | 19823.2953 | 19197.4777 | 18571.66 | 17945.8424 | 17320.0248 | 16694.2072 | 16068.3896 | 15442.5719 | 14816.7543 | 14190.9367 | 13565.1191 | 12939.3015 | 12313.4839 | 11687.6662 | 11061.8486 | 0 | 0 | 0 | 0 | 0 | 0 | 0 | 0 | 0 | 0 | 0 | 0 | 0 | 0 | 0 | 0 | 0 | 0 | 0 | 0
|  | 2027 | 0.124% | [7 empty] | 41455.4727 | 33556.4939 | 31225.9147 | 29570.6637 | 28168.6609 | 26956.5941 | 26124.3995 | 25482.1411 | 24839.8826 | 24197.6241 | 23555.3656 | 22913.1071 | 22270.8487 | 21628.5902 | 20986.3317 | 20344.0732 | 19701.8148 | 19059.5563 | 18417.2978 | 17775.0393 | 17132.7809 | 16490.5224 | 15848.2639 | 15206.0054 | 14563.7469 | 13921.4885 | 13279.23 | 12636.9715 | 11994.713 | 11352.4546 | 0 | 0 | 0 | 0 | 0 | 0 | 0 | 0 | 0 | 0 | 0 | 0 | 0 | 0 | 0 | 0 | 0 | 0 | 0
|  | 2028 | 0.1239% | [8 empty] | 42544.5195 | 34438.0323 | 32046.2281 | 30347.4932 | 28908.6594 | 27664.7513 | 26810.6948 | 26151.564 | 25492.4332 | 24833.3024 | 24174.1716 | 23515.0408 | 22855.91 | 22196.7793 | 21537.6485 | 20878.5177 | 20219.3869 | 19560.2561 | 18901.1253 | 18241.9945 | 17582.8638 | 16923.733 | 16264.6022 | 15605.4714 | 14946.3406 | 14287.2098 | 13628.079 | 12968.9483 | 12309.8175 | 11650.6867 | 0 | 0 | 0 | 0 | 0 | 0 | 0 | 0 | 0 | 0 | 0 | 0 | 0 | 0 | 0 | 0 | 0 | 0
|  | 2029 | 0.1239% | [9 empty] | 43662.1448 | 35342.7039 | 32888.068 | 31144.7082 | 29668.0768 | 28391.4918 | 27514.9996 | 26838.5537 | 26162.1079 | 25485.662 | 24809.2162 | 24132.7703 | 23456.3245 | 22779.8786 | 22103.4328 | 21426.9869 | 20750.5411 | 20074.0952 | 19397.6494 | 18721.2035 | 18044.7576 | 17368.3118 | 16691.8659 | 16015.4201 | 15338.9742 | 14662.5284 | 13986.0825 | 13309.6367 | 12633.1908 | 11956.745 | 0 | 0 | 0 | 0 | 0 | 0 | 0 | 0 | 0 | 0 | 0 | 0 | 0 | 0 | 0 | 0 | 0
|  | 2030 | 0.1238% | [10 empty] | 44809.098 | 36271.1152 | 33751.9989 | 31962.843 | 30447.4223 | 29137.3029 | 28237.7863 | 27543.571 | 26849.3557 | 26155.1404 | 25460.9251 | 24766.7098 | 24072.4945 | 23378.2792 | 22684.0639 | 21989.8487 | 21295.6334 | 20601.4181 | 19907.2028 | 19212.9875 | 18518.7722 | 17824.5569 | 17130.3416 | 16436.1263 | 15741.911 | 15047.6957 | 14353.4805 | 13659.2652 | 12965.0499 | 12270.8346 | 0 | 0 | 0 | 0 | 0 | 0 | 0 | 0 | 0 | 0 | 0 | 0 | 0 | 0 | 0 | 0
|  | 2031 | 0% | [11 empty] | 45929.3254 | 37177.893 | 34595.7989 | 32761.9141 | 31208.6078 | 29865.7355 | 28943.7309 | 28232.1603 | 27520.5896 | 26809.0189 | 26097.4482 | 25385.8776 | 24674.3069 | 23962.7362 | 23251.1655 | 22539.5949 | 21828.0242 | 21116.4535 | 20404.8829 | 19693.3122 | 18981.7415 | 18270.1708 | 17558.6002 | 16847.0295 | 16135.4588 | 15423.8881 | 14712.3175 | 14000.7468 | 13289.1761 | 12577.6055 | 0 | 0 | 0 | 0 | 0 | 0 | 0 | 0 | 0 | 0 | 0 | 0 | 0 | 0 | 0
|  | 2032 | 0% | [12 empty] | 47077.5585 | 38107.3404 | 35460.6938 | 33580.9619 | 31988.823 | 30612.3789 | 29667.3242 | 28937.9643 | 28208.6043 | 27479.2444 | 26749.8844 | 26020.5245 | 25291.1646 | 24561.8046 | 23832.4447 | 23103.0847 | 22373.7248 | 21644.3649 | 20915.0049 | 20185.645 | 19456.285 | 18726.9251 | 17997.5652 | 17268.2052 | 16538.8453 | 15809.4853 | 15080.1254 | 14350.7655 | 13621.4055 | 12892.0456 | 0 | 0 | 0 | 0 | 0 | 0 | 0 | 0 | 0 | 0 | 0 | 0 | 0 | 0
|  | 2033 | 0% | [13 empty] | 48254.4975 | 39060.0239 | 36347.2112 | 34420.486 | 32788.5436 | 31377.6884 | 30409.0073 | 29661.4134 | 28913.8194 | 28166.2255 | 27418.6316 | 26671.0376 | 25923.4437 | 25175.8497 | 24428.2558 | 23680.6619 | 22933.0679 | 22185.474 | 21437.88 | 20690.2861 | 19942.6922 | 19195.0982 | 18447.5043 | 17699.9104 | 16952.3164 | 16204.7225 | 15457.1285 | 14709.5346 | 13961.9407 | 13214.3467 | 0 | 0 | 0 | 0 | 0 | 0 | 0 | 0 | 0 | 0 | 0 | 0 | 0
|  | 2034 | 0% | [14 empty] | 49460.8599 | 40036.5245 | 37255.8915 | 35280.9981 | 33608.2572 | 32162.1306 | 31169.2325 | 30402.9487 | 29636.6649 | 28870.3811 | 28104.0973 | 27337.8136 | 26571.5298 | 25805.246 | 25038.9622 | 24272.6784 | 23506.3946 | 22740.1108 | 21973.827 | 21207.5433 | 20441.2595 | 19674.9757 | 18908.6919 | 18142.4081 | 17376.1243 | 16609.8405 | 15843.5568 | 15077.273 | 14310.9892 | 13544.7054 | 0 | 0 | 0 | 0 | 0 | 0 | 0 | 0 | 0 | 0 | 0 | 0
|  | 2035 | 0% | [15 empty] | 50697.3814 | 41037.4376 | 38187.2887 | 36163.0231 | 34448.4636 | 32966.1838 | 31948.4633 | 31163.0224 | 30377.5815 | 29592.1407 | 28806.6998 | 28021.2589 | 27235.818 | 26450.3771 | 25664.9362 | 24879.4954 | 24094.0545 | 23308.6136 | 22523.1727 | 21737.7318 | 20952.291 | 20166.8501 | 19381.4092 | 18595.9683 | 17810.5274 | 17025.0866 | 16239.6457 | 15454.2048 | 14668.7639 | 13883.323 | 0 | 0 | 0 | 0 | 0 | 0 | 0 | 0 | 0 | 0 | 0
|  | 2036 | 0% | [16 empty] | 51964.816 | 42063.3735 | 39141.971 | 37067.0987 | 35309.6752 | 33790.3384 | 32747.1749 | 31942.098 | 31137.0211 | 30331.9442 | 29526.8673 | 28721.7904 | 27916.7135 | 27111.6366 | 26306.5597 | 25501.4828 | 24696.4058 | 23891.3289 | 23086.252 | 22281.1751 | 21476.0982 | 20671.0213 | 19865.9444 | 19060.8675 | 18255.7906 | 17450.7137 | 16645.6368 | 15840.5599 | 15035.483 | 14230.4061 | 0 | 0 | 0 | 0 | 0 | 0 | 0 | 0 | 0 | 0
|  | 2037 | 0% | [17 empty] | 53263.9364 | 43114.9579 | 40120.5202 | 37993.7761 | 36192.4171 | 34635.0969 | 33565.8543 | 32740.6504 | 31915.4466 | 31090.2428 | 30265.039 | 29439.8351 | 28614.6313 | 27789.4275 | 26964.2236 | 26139.0198 | 25313.816 | 24488.6122 | 23663.4083 | 22838.2045 | 22013.0007 | 21187.7969 | 20362.593 | 19537.3892 | 18712.1854 | 17886.9816 | 17061.7777 | 16236.5739 | 15411.3701 | 14586.1663 | 0 | 0 | 0 | 0 | 0 | 0 | 0 | 0 | 0
|  | 2038 | 0% | [18 empty] | 54595.5348 | 44192.8318 | 41123.5332 | 38943.6205 | 37097.2275 | 35500.9743 | 34405.0006 | 33559.1667 | 32713.3328 | 31867.4988 | 31021.6649 | 30175.831 | 29329.9971 | 28484.1632 | 27638.3292 | 26792.4953 | 25946.6614 | 25100.8275 | 24254.9936 | 23409.1596 | 22563.3257 | 21717.4918 | 20871.6579 | 20025.8239 | 19179.99 | 18334.1561 | 17488.3222 | 16642.4883 | 15796.6543 | 14950.8204 | 0 | 0 | 0 | 0 | 0 | 0 | 0 | 0
|  | 2039 | 0% | [19 empty] | 55960.4232 | 45297.6526 | 42151.6216 | 39917.2111 | 38024.6582 | 36388.4987 | 35265.1256 | 34398.1459 | 33531.1661 | 32664.1863 | 31797.2065 | 30930.2268 | 30063.247 | 29196.2672 | 28329.2875 | 27462.3077 | 26595.3279 | 25728.3482 | 24861.3684 | 23994.3886 | 23127.4089 | 22260.4291 | 21393.4493 | 20526.4695 | 19659.4898 | 18792.51 | 17925.5302 | 17058.5505 | 16191.5707 | 15324.5909 | 0 | 0 | 0 | 0 | 0 | 0 | 0
|  | 2040 | 0% | [20 empty] | 57359.4337 | 46430.0939 | 43205.4121 | 40915.1413 | 38975.2747 | 37298.2111 | 36146.7538 | 35258.0995 | 34369.4452 | 33480.791 | 32592.1367 | 31703.4824 | 30814.8282 | 29926.1739 | 29037.5197 | 28148.8654 | 27260.2111 | 26371.5569 | 25482.9026 | 24594.2483 | 23705.5941 | 22816.9398 | 21928.2855 | 21039.6313 | 20150.977 | 19262.3228 | 18373.6685 | 17485.0142 | 16596.36 | 15707.7057 | 0 | 0 | 0 | 0 | 0 | 0
|  | 2041 | 0% | 2041: 58793.4196; 2042: 47590.8463; 2043: 44285.5474; 2044: 41938.0199; 2045: 39949.6566; 2046: 38230.6664; 2047: 37050.4226; 2048: 36139.552; 2049: 35228.6814; 2050: 34317.8107; 2051: 33406.9401; 2052: 32496.0695; 2053: 31585.1989; 2054: 30674.3283; 2055: 29763.4576; 2056: 28852.587; 2057: 27941.7164; 2058: 27030.8458; 2059: 26119.9752; 2060: 25209.1045; 2061: 24298.2339; 2062: 23387.3633; 2063: 22476.4927; 2064: 21565.6221; 2065: 20654.7514; 2066: 19743.8808; 2067: 18833.0102; 2068: 17922.1396; 2069: 17011.269; 2070: 16100.3983; 2071: 0; 2072: 0; 2073: 0; 2074: 0; 2075: 0
|  | 2042 | 0% | 2042: 60263.2551; 2043: 48780.6174; 2044: 45392.6861; 2045: 42986.4704; 2046: 40948.398; 2047: 39186.4331; 2048: 37976.6832; 2049: 37043.0408; 2050: 36109.3984; 2051: 35175.756; 2052: 34242.1136; 2053: 33308.4712; 2054: 32374.8289; 2055: 31441.1865; 2056: 30507.5441; 2057: 29573.9017; 2058: 28640.2593; 2059: 27706.6169; 2060: 26772.9745; 2061: 25839.3322; 2062: 24905.6898; 2063: 23972.0474; 2064: 23038.405; 2065: 22104.7626; 2066: 21171.1202; 2067: 20237.4778; 2068: 19303.8355; 2069: 18370.1931; 2070: 17436.5507; 2071: 16502.9083; 2072: 0; 2073: 0; 2074: 0; 2075: 0
|  | 2043 | 0% | 2043: 61769.8364; 2044: 50000.1329; 2045: 46527.5033; 2046: 44061.1321; 2047: 41972.1079; 2048: 40166.0939; 2049: 38926.1003; 2050: 37969.1168; 2051: 37012.1334; 2052: 36055.1499; 2053: 35098.1665; 2054: 34141.183; 2055: 33184.1996; 2056: 32227.2161; 2057: 31270.2327; 2058: 30313.2492; 2059: 29356.2658; 2060: 28399.2824; 2061: 27442.2989; 2062: 26485.3155; 2063: 25528.332; 2064: 24571.3486; 2065: 23614.3651; 2066: 22657.3817; 2067: 21700.3982; 2068: 20743.4148; 2069: 19786.4313; 2070: 18829.4479; 2071: 17872.4645; 2072: 16915.481; 2073: 0; 2074: 0; 2075: 0
|  | 2044 | 0% | 2044: 63314.0824; 2045: 51250.1362; 2046: 47690.6908; 2047: 45162.6604; 2048: 43021.4106; 2049: 41170.2462; 2050: 39899.2528; 2051: 38918.3447; 2052: 37937.4367; 2053: 36956.5287; 2054: 35975.6206; 2055: 34994.7126; 2056: 34013.8046; 2057: 33032.8965; 2058: 32051.9885; 2059: 31071.0805; 2060: 30090.1724; 2061: 29109.2644; 2062: 28128.3564; 2063: 27147.4483; 2064: 26166.5403; 2065: 25185.6323; 2066: 24204.7243; 2067: 23223.8162; 2068: 22242.9082; 2069: 21262.0002; 2070: 20281.0921; 2071: 19300.1841; 2072: 18319.2761; 2073: 17338.368; 2074: 0; 2075: 0; 2076: 0
|  | 2045 | 0% | 2045: 64896.9344; 2046: 52531.3896; 2047: 48882.9581; 2048: 46291.7269; 2049: 44096.9459; 2050: 42199.5024; 2051: 40896.7341; 2052: 39891.3033; 2053: 38885.8726; 2054: 37880.4419; 2055: 36875.0112; 2056: 35869.5804; 2057: 34864.1497; 2058: 33858.719; 2059: 32853.2882; 2060: 31847.8575; 2061: 30842.4268; 2062: 29836.996; 2063: 28831.5653; 2064: 27826.1346; 2065: 26820.7038; 2066: 25815.2731; 2067: 24809.8424; 2068: 23804.4116; 2069: 22798.9809; 2070: 21793.5502; 2071: 20788.1194; 2072: 19782.6887; 2073: 18777.258; 2074: 17771.8272; 2075: 0; 2076: 0; 2077: 0
|  | 2046 | 0% | 2046: 66519.3578; 2047: 53844.6743; 2048: 50105.0321; 2049: 47449.0201; 2050: 45199.3695; 2051: 43254.49; 2052: 41919.1524; 2053: 40888.5859; 2054: 39858.0194; 2055: 38827.4529; 2056: 37796.8864; 2057: 36766.3199; 2058: 35735.7534; 2059: 34705.1869; 2060: 33674.6204; 2061: 32644.0539; 2062: 31613.4874; 2063: 30582.9209; 2064: 29552.3544; 2065: 28521.7879; 2066: 27491.2214; 2067: 26460.6549; 2068: 25430.0884; 2069: 24399.5219; 2070: 23368.9554; 2071: 22338.3889; 2072: 21307.8224; 2073: 20277.2559; 2074: 19246.6894; 2075: 18216.1229; 2076: 0; 2077: 0; 2078: 0
|  | 2047 | 0% | 2047: 68182.3417; 2048: 55190.7912; 2049: 51357.6579; 2050: 48635.2456; 2051: 46329.3538; 2052: 44335.8522; 2053: 42967.1312; 2054: 41910.8006; 2055: 40854.4699; 2056: 39798.1393; 2057: 38741.8086; 2058: 37685.4779; 2059: 36629.1473; 2060: 35572.8166; 2061: 34516.4859; 2062: 33460.1553; 2063: 32403.8246; 2064: 31347.4939; 2065: 30291.1633; 2066: 29234.8326; 2067: 28178.502; 2068: 27122.1713; 2069: 26065.8406; 2070: 25009.51; 2071: 23953.1793; 2072: 22896.8486; 2073: 21840.518; 2074: 20784.1873; 2075: 19727.8567; 2076: 18671.526; 2077: 0; 2078: 0; 2079: 0
|  | 2048 | 0% | 2048: 69886.9003; 2049: 56570.561; 2050: 52641.5993; 2051: 49851.1268; 2052: 47487.5876; 2053: 45444.2485; 2054: 44041.3095; 2055: 42958.5706; 2056: 41875.8317; 2057: 40793.0927; 2058: 39710.3538; 2059: 38627.6149; 2060: 37544.8759; 2061: 36462.137; 2062: 35379.3981; 2063: 34296.6592; 2064: 33213.9202; 2065: 32131.1813; 2066: 31048.4424; 2067: 29965.7034; 2068: 28882.9645; 2069: 27800.2256; 2070: 26717.4866; 2071: 25634.7477; 2072: 24552.0088; 2073: 23469.2699; 2074: 22386.5309; 2075: 21303.792; 2076: 20221.0531; 2077: 19138.3141; 2078: 0; 2079: 0 | 0
|  | 2049 | 0% | 2049: 71634.0728; 2050: 57984.825; 2051: 53957.6393; 2052: 51097.4049; 2053: 48674.7773; 2054: 46580.3547; 2055: 45142.3423; 2056: 44032.5349; 2057: 42922.7275; 2058: 41812.9201; 2059: 40703.1127; 2060: 39593.3052; 2061: 38483.4978; 2062: 37373.6904; 2063: 36263.883; 2064: 35154.0756; 2065: 34044.2682; 2066: 32934.4608; 2067: 31824.6534; 2068: 30714.846; 2069: 29605.0386; 2070: 28495.2312; 2071: 27385.4238; 2072: 26275.6164; 2073: 25165.809; 2074: 24056.0016; 2075: 22946.1942; 2076: 21836.3868; 2077: 20726.5794; 2078: 19616.772; 2079: 0 | 0 | 0
|  | 2050 | 0% | 2050: 73424.9246; 2051: 59434.4456; 2052: 55306.5803; 2053: 52374.84; 2054: 49891.6467; 2055: 47744.8636; 2056: 46270.9008; 2057: 45133.3482; 2058: 43995.7956; 2059: 42858.2431; 2060: 41720.6905; 2061: 40583.1379; 2062: 39445.5853; 2063: 38308.0327; 2064: 37170.4801; 2065: 36032.9275; 2066: 34895.3749; 2067: 33757.8223; 2068: 32620.2698; 2069: 31482.7172; 2070: 30345.1646; 2071: 29207.612; 2072: 28070.0594; 2073: 26932.5068; 2074: 25794.9542; 2075: 24657.4016; 2076: 23519.8491; 2077: 22382.2965; 2078: 21244.7439; 2079: 20107.1913 | 0 | 0 | 0
Revenue Requirement by vintage year
Nominal
| $/MW-wk |  | Levelized Cost | 2020 | 2021 | 2022 | 2023 | 2024 | 2025 | 2026 | 2027 | 2028 | 2029 | 2030 | 2031 | 2032 | 2033 | 2034 | 2035 | 2036 | 2037 | 2038 | 2039 | 2040 | 2041 | 2042 | 2043 | 2044 | 2045 | 2046 | 2047 | 2048 | 2049 | 2050 | 2051 | 2052 | 2053 | 2054 | 2055 | 2056 | 2057 | 2058 | 2059 | 2060 | 2061 | 2062 | 2063 | 2064 | 2065 | 2066 | 2067 | 2068 | 2069 | 2070 | 2071 | 2072 | 2073 | 2074 | 2075 | 2076 | 2077 | 2078 | 2079
|  | 2020 | 3838.9232 | 6690.1333 | 5415.3867 | 5039.2751 | 4772.1487 | 4545.8918 | 4350.2871 | 4215.9865 | 4112.3381 | 4008.6897 | 3905.0412 | 3801.3928 | 3697.7444 | 3594.0959 | 3490.4475 | 3386.7991 | 3283.1506 | 3179.5022 | 3075.8538 | 2972.2053 | 2868.5569 | 2764.9085 | 2661.26 | 2557.6116 | 2453.9632 | 2350.3147 | 2246.6663 | 2143.0179 | 2039.3694 | 1935.721 | 1832.0726 | 0 | 0 | 0 | 0 | 0 | 0 | 0 | 0 | 0 | 0 | 0 | 0 | 0 | 0 | 0 | 0 | 0 | 0 | 0 | 0 | 0 | 0 | 0 | 0 | 0 | 0
|  | 2021 | 3934.8962 |  | 6857.3866 | 5550.7714 | 5165.2569 | 4891.4524 | 4659.5391 | 4459.0442 | 4321.3862 | 4215.1465 | 4108.9069 | 4002.6673 | 3896.4276 | 3790.188 | 3683.9483 | 3577.7087 | 3471.469 | 3365.2294 | 3258.9897 | 3152.7501 | 3046.5105 | 2940.2708 | 2834.0312 | 2727.7915 | 2621.5519 | 2515.3122 | 2409.0726 | 2302.8329 | 2196.5933 | 2090.3537 | 1984.114 | 1877.8744 | 0 | 0 | 0 | 0 | 0 | 0 | 0 | 0 | 0 | 0 | 0 | 0 | 0 | 0 | 0 | 0 | 0 | 0 | 0 | 0 | 0 | 0 | 0 | 0 | 0 | 0
|  | 2022 | 4033.2686 |  |  | 7028.8213 | 5689.5407 | 5294.3884 | 5013.7387 | 4776.0276 | 4570.5203 | 4429.4208 | 4320.5252 | 4211.6296 | 4102.7339 | 3993.8383 | 3884.9427 | 3776.047 | 3667.1514 | 3558.2558 | 3449.3601 | 3340.4645 | 3231.5689 | 3122.6732 | 3013.7776 | 2904.8819 | 2795.9863 | 2687.0907 | 2578.195 | 2469.2994 | 2360.4038 | 2251.5081 | 2142.6125 | 2033.7169 | 1924.8212 | 0 | 0 | 0 | 0 | 0 | 0 | 0 | 0 | 0 | 0 | 0 | 0 | 0 | 0 | 0 | 0 | 0 | 0 | 0 | 0 | 0 | 0 | 0 | 0 | 0 | 0
|  | 2023 | 4134.1004 |  |  |  | 7204.5418 | 5831.7792 | 5426.7481 | 5139.0822 | 4895.4283 | 4684.7834 | 4540.1564 | 4428.5383 | 4316.9203 | 4205.3023 | 4093.6843 | 3982.0662 | 3870.4482 | 3758.8302 | 3647.2122 | 3535.5941 | 3423.9761 | 3312.3581 | 3200.74 | 3089.122 | 2977.504 | 2865.886 | 2754.2679 | 2642.6499 | 2531.0319 | 2419.4139 | 2307.7958 | 2196.1778 | 2084.5598 | 1972.9418 | 0 | 0 | 0 | 0 | 0 | 0 | 0 | 0 | 0 | 0 | 0 | 0 | 0 | 0 | 0 | 0 | 0 | 0 | 0 | 0 | 0 | 0 | 0 | 0 | 0 | 0
|  | 2024 | 4237.4529 |  |  |  |  | 7384.6553 | 5977.5737 | 5562.4168 | 5267.5593 | 5017.814 | 4801.9029 | 4653.6603 | 4539.2518 | 4424.8433 | 4310.4348 | 4196.0264 | 4081.6179 | 3967.2094 | 3852.8009 | 3738.3925 | 3623.984 | 3509.5755 | 3395.167 | 3280.7585 | 3166.3501 | 3051.9416 | 2937.5331 | 2823.1246 | 2708.7162 | 2594.3077 | 2479.8992 | 2365.4907 | 2251.0823 | 2136.6738 | 2022.2653 | 0 | 0 | 0 | 0 | 0 | 0 | 0 | 0 | 0 | 0 | 0 | 0 | 0 | 0 | 0 | 0 | 0 | 0 | 0 | 0 | 0 | 0 | 0 | 0 | 0 | 0
|  | 2025 | 4343.3892 | [5 empty] | 7569.2717 | 6127.013 | 5701.4772 | 5399.2482 | 5143.2594 | 4921.9505 | 4770.0018 | 4652.7331 | 4535.4644 | 4418.1957 | 4300.927 | 4183.6583 | 4066.3896 | 3949.121 | 3831.8523 | 3714.5836 | 3597.3149 | 3480.0462 | 3362.7775 | 3245.5088 | 3128.2401 | 3010.9714 | 2893.7028 | 2776.4341 | 2659.1654 | 2541.8967 | 2424.628 | 2307.3593 | 2190.0906 | 2072.8219 | 0 | 0 | 0 | 0 | 0 | 0 | 0 | 0 | 0 | 0 | 0 | 0 | 0 | 0 | 0 | 0 | 0 | 0 | 0 | 0 | 0 | 0 | 0 | 0 | 0
|  | 2026 | 4457.4976 | [6 empty] | 7768.1297 | 6287.9803 | 5851.265 | 5541.0959 | 5278.3817 | 5051.2587 | 4895.318 | 4774.9685 | 4654.619 | 4534.2694 | 4413.9199 | 4293.5703 | 4173.2208 | 4052.8713 | 3932.5217 | 3812.1722 | 3691.8226 | 3571.4731 | 3451.1235 | 3330.774 | 3210.4245 | 3090.0749 | 2969.7254 | 2849.3758 | 2729.0263 | 2608.6767 | 2488.3272 | 2367.9777 | 2247.6281 | 2127.2786 | 0 | 0 | 0 | 0 | 0 | 0 | 0 | 0 | 0 | 0 | 0 | 0 | 0 | 0 | 0 | 0 | 0 | 0 | 0 | 0 | 0 | 0 | 0 | 0
|  | 2027 | 4574.6006 | [7 empty] | 7972.2063 | 6453.1719 | 6004.9836 | 5686.6661 | 5417.0502 | 5183.9604 | 5023.923 | 4900.4117 | 4776.9005 | 4653.3893 | 4529.878 | 4406.3668 | 4282.8555 | 4159.3443 | 4035.833 | 3912.3218 | 3788.8105 | 3665.2993 | 3541.788 | 3418.2768 | 3294.7655 | 3171.2543 | 3047.7431 | 2924.2318 | 2800.7206 | 2677.2093 | 2553.6981 | 2430.1868 | 2306.6756 | 2183.1643 | 0 | 0 | 0 | 0 | 0 | 0 | 0 | 0 | 0 | 0 | 0 | 0 | 0 | 0 | 0 | 0 | 0 | 0 | 0 | 0 | 0 | 0 | 0
|  | 2028 | 4694.7766 | [8 empty] | 8181.6384 | 6622.6985 | 6162.7362 | 5836.0564 | 5559.3576 | 5320.1445 | 5155.9028 | 5029.1469 | 4902.391 | 4775.6351 | 4648.8792 | 4522.1232 | 4395.3673 | 4268.6114 | 4141.8555 | 4015.0996 | 3888.3436 | 3761.5877 | 3634.8318 | 3508.0759 | 3381.32 | 3254.564 | 3127.8081 | 3001.0522 | 2874.2963 | 2747.5404 | 2620.7844 | 2494.0285 | 2367.2726 | 2240.5167 | 0 | 0 | 0 | 0 | 0 | 0 | 0 | 0 | 0 | 0 | 0 | 0 | 0 | 0 | 0 | 0 | 0 | 0 | 0 | 0 | 0 | 0
|  | 2029 | 4818.1063 | [9 empty] | 8396.5663 | 6796.6738 | 6324.6285 | 5989.367 | 5705.3994 | 5459.9023 | 5291.3461 | 5161.2603 | 5031.1746 | 4901.0889 | 4771.0031 | 4640.9174 | 4510.8316 | 4380.7459 | 4250.6601 | 4120.5744 | 3990.4887 | 3860.4029 | 3730.3172 | 3600.2314 | 3470.1457 | 3340.06 | 3209.9742 | 3079.8885 | 2949.8027 | 2819.717 | 2689.6313 | 2559.5455 | 2429.4598 | 2299.374 | 0 | 0 | 0 | 0 | 0 | 0 | 0 | 0 | 0 | 0 | 0 | 0 | 0 | 0 | 0 | 0 | 0 | 0 | 0 | 0 | 0
|  | 2030 | 4944.6722 | [10 empty] | 8617.1342 | 6975.2145 | 6490.769 | 6146.7006 | 5855.2735 | 5603.3275 | 5430.3435 | 5296.8406 | 5163.3376 | 5029.8347 | 4896.3318 | 4762.8288 | 4629.3259 | 4495.8229 | 4362.32 | 4228.817 | 4095.3141 | 3961.8112 | 3828.3082 | 3694.8053 | 3561.3023 | 3427.7994 | 3294.2965 | 3160.7935 | 3027.2906 | 2893.7876 | 2760.2847 | 2626.7818 | 2493.2788 | 2359.7759 | 0 | 0 | 0 | 0 | 0 | 0 | 0 | 0 | 0 | 0 | 0 | 0 | 0 | 0 | 0 | 0 | 0 | 0 | 0 | 0
|  | 2031 | 5068.289 | [11 empty] | 8832.5626 | 7149.5948 | 6653.0382 | 6300.3681 | 6001.6554 | 5743.4107 | 5566.1021 | 5429.2616 | 5292.4211 | 5155.5806 | 5018.74 | 4881.8995 | 4745.059 | 4608.2185 | 4471.378 | 4334.5375 | 4197.697 | 4060.8564 | 3924.0159 | 3787.1754 | 3650.3349 | 3513.4944 | 3376.6539 | 3239.8134 | 3102.9728 | 2966.1323 | 2829.2918 | 2692.4513 | 2555.6108 | 2418.7703 | 0 | 0 | 0 | 0 | 0 | 0 | 0 | 0 | 0 | 0 | 0 | 0 | 0 | 0 | 0 | 0 | 0 | 0 | 0
|  | 2032 | 5194.9963 | [12 empty] | 9053.3766 | 7328.3347 | 6819.3642 | 6457.8773 | 6151.6967 | 5886.9959 | 5705.2547 | 5564.9931 | 5424.7316 | 5284.4701 | 5144.2085 | 5003.947 | 4863.6855 | 4723.424 | 4583.1624 | 4442.9009 | 4302.6394 | 4162.3779 | 4022.1163 | 3881.8548 | 3741.5933 | 3601.3318 | 3461.0702 | 3320.8087 | 3180.5472 | 3040.2856 | 2900.0241 | 2759.7626 | 2619.5011 | 2479.2395 | 0 | 0 | 0 | 0 | 0 | 0 | 0 | 0 | 0 | 0 | 0 | 0 | 0 | 0 | 0 | 0 | 0 | 0
|  | 2033 | 5324.8712 | [13 empty] | 9279.7111 | 7511.5431 | 6989.8483 | 6619.3242 | 6305.4892 | 6034.1708 | 5847.886 | 5704.118 | 5560.3499 | 5416.5818 | 5272.8138 | 5129.0457 | 4985.2776 | 4841.5096 | 4697.7415 | 4553.9734 | 4410.2054 | 4266.4373 | 4122.6692 | 3978.9012 | 3835.1331 | 3691.365 | 3547.597 | 3403.8289 | 3260.0608 | 3116.2928 | 2972.5247 | 2828.7567 | 2684.9886 | 2541.2205 | 0 | 0 | 0 | 0 | 0 | 0 | 0 | 0 | 0 | 0 | 0 | 0 | 0 | 0 | 0 | 0 | 0
|  | 2034 | 5457.993 | [14 empty] | 9511.7038 | 7699.3316 | 7164.5945 | 6784.8073 | 6463.1264 | 6185.0251 | 5994.0832 | 5846.7209 | 5699.3586 | 5551.9964 | 5404.6341 | 5257.2718 | 5109.9096 | 4962.5473 | 4815.185 | 4667.8228 | 4520.4605 | 4373.0982 | 4225.736 | 4078.3737 | 3931.0114 | 3783.6492 | 3636.2869 | 3488.9246 | 3341.5624 | 3194.2001 | 3046.8378 | 2899.4756 | 2752.1133 | 2604.751 | 0 | 0 | 0 | 0 | 0 | 0 | 0 | 0 | 0 | 0 | 0 | 0 | 0 | 0 | 0 | 0
|  | 2035 | 5594.4428 | [15 empty] | 9749.4964 | 7891.8149 | 7343.7094 | 6954.4275 | 6624.7045 | 6339.6507 | 6143.9352 | 5992.8889 | 5841.8426 | 5690.7963 | 5539.75 | 5388.7036 | 5237.6573 | 5086.611 | 4935.5647 | 4784.5183 | 4633.472 | 4482.4257 | 4331.3794 | 4180.333 | 4029.2867 | 3878.2404 | 3727.1941 | 3576.1478 | 3425.1014 | 3274.0551 | 3123.0088 | 2971.9625 | 2820.9161 | 2669.8698 | 0 | 0 | 0 | 0 | 0 | 0 | 0 | 0 | 0 | 0 | 0 | 0 | 0 | 0 | 0
|  | 2036 | 5734.3038 | [16 empty] | 9993.2338 | 8089.1103 | 7527.3021 | 7128.2882 | 6790.3222 | 6498.142 | 6297.5336 | 6142.7111 | 5987.8887 | 5833.0662 | 5678.2437 | 5523.4212 | 5368.5987 | 5213.7763 | 5058.9538 | 4904.1313 | 4749.3088 | 4594.4863 | 4439.6639 | 4284.8414 | 4130.0189 | 3975.1964 | 3820.3739 | 3665.5514 | 3510.729 | 3355.9065 | 3201.084 | 3046.2615 | 2891.439 | 2736.6166 | 0 | 0 | 0 | 0 | 0 | 0 | 0 | 0 | 0 | 0 | 0 | 0 | 0 | 0
|  | 2037 | 5877.6614 | [17 empty] | 10243.0647 | 8291.338 | 7715.4847 | 7306.4954 | 6960.0802 | 6660.5956 | 6454.972 | 6296.2789 | 6137.5859 | 5978.8928 | 5820.1998 | 5661.5068 | 5502.8137 | 5344.1207 | 5185.4276 | 5026.7346 | 4868.0415 | 4709.3485 | 4550.6555 | 4391.9624 | 4233.2694 | 4074.5763 | 3915.8833 | 3757.1902 | 3598.4972 | 3439.8041 | 3281.1111 | 3122.4181 | 2963.725 | 2805.032 | 0 | 0 | 0 | 0 | 0 | 0 | 0 | 0 | 0 | 0 | 0 | 0 | 0
|  | 2038 | 6024.603 | [18 empty] | 10499.1413 | 8498.6215 | 7908.3718 | 7489.1578 | 7134.0822 | 6827.1104 | 6616.3463 | 6453.6859 | 6291.0255 | 6128.3652 | 5965.7048 | 5803.0444 | 5640.3841 | 5477.7237 | 5315.0633 | 5152.4029 | 4989.7426 | 4827.0822 | 4664.4218 | 4501.7615 | 4339.1011 | 4176.4407 | 4013.7804 | 3851.12 | 3688.4596 | 3525.7993 | 3363.1389 | 3200.4785 | 3037.8181 | 2875.1578 | 0 | 0 | 0 | 0 | 0 | 0 | 0 | 0 | 0 | 0 | 0 | 0
|  | 2039 | 6175.2181 | [19 empty] | 10761.6198 | 8711.087 | 8106.0811 | 7676.3867 | 7312.4343 | 6997.7882 | 6781.7549 | 6615.028 | 6448.3012 | 6281.5743 | 6114.8474 | 5948.1205 | 5781.3937 | 5614.6668 | 5447.9399 | 5281.213 | 5114.4861 | 4947.7593 | 4781.0324 | 4614.3055 | 4447.5786 | 4280.8517 | 4114.1249 | 3947.398 | 3780.6711 | 3613.9442 | 3447.2174 | 3280.4905 | 3113.7636 | 2947.0367 | 0 | 0 | 0 | 0 | 0 | 0 | 0 | 0 | 0 | 0 | 0
|  | 2040 | 6329.5985 | [20 empty] | 11030.6603 | 8928.8642 | 8308.7331 | 7868.2964 | 7495.2451 | 7172.7329 | 6951.2988 | 6780.4038 | 6609.5087 | 6438.6136 | 6267.7186 | 6096.8235 | 5925.9285 | 5755.0334 | 5584.1384 | 5413.2433 | 5242.3483 | 5071.4532 | 4900.5582 | 4729.6631 | 4558.7681 | 4387.873 | 4216.978 | 4046.0829 | 3875.1879 | 3704.2928 | 3533.3978 | 3362.5027 | 3191.6077 | 3020.7126 | 0 | 0 | 0 | 0 | 0 | 0 | 0 | 0 | 0 | 0
|  | 2041 | 6487.8385 | [21 empty] | 11306.4268 | 9152.0858 | 8516.4514 | 8065.0038 | 7682.6263 | 7352.0512 | 7125.0813 | 6949.9138 | 6774.7464 | 6599.579 | 6424.4116 | 6249.2441 | 6074.0767 | 5898.9093 | 5723.7419 | 5548.5744 | 5373.407 | 5198.2396 | 5023.0721 | 4847.9047 | 4672.7373 | 4497.5699 | 4322.4024 | 4147.235 | 3972.0676 | 3796.9002 | 3621.7327 | 3446.5653 | 3271.3979 | 3096.2305 | 0 | 0 | 0 | 0 | 0 | 0 | 0 | 0 | 0
|  | 2042 | 6650.0344 | [22 empty] | 11589.0875 | 9380.888 | 8729.3627 | 8266.6289 | 7874.6919 | 7535.8525 | 7303.2083 | 7123.6617 | 6944.1151 | 6764.5685 | 6585.0219 | 6405.4752 | 6225.9286 | 6046.382 | 5866.8354 | 5687.2888 | 5507.7422 | 5328.1956 | 5148.649 | 4969.1023 | 4789.5557 | 4610.0091 | 4430.4625 | 4250.9159 | 4071.3693 | 3891.8227 | 3712.276 | 3532.7294 | 3353.1828 | 3173.6362 | 0 | 0 | 0 | 0 | 0 | 0 | 0 | 0
|  | 2043 | 6816.2853 | [23 empty] | 11878.8147 | 9615.4102 | 8947.5968 | 8473.2946 | 8071.5592 | 7724.2488 | 7485.7885 | 7301.7532 | 7117.718 | 6933.6827 | 6749.6474 | 6565.6121 | 6381.5768 | 6197.5416 | 6013.5063 | 5829.471 | 5645.4357 | 5461.4005 | 5277.3652 | 5093.3299 | 4909.2946 | 4725.2593 | 4541.2241 | 4357.1888 | 4173.1535 | 3989.1182 | 3805.083 | 3621.0477 | 3437.0124 | 3252.9771 | 0 | 0 | 0 | 0 | 0 | 0 | 0
|  | 2044 | 6986.6924 | [24 empty] | 12175.7851 | 9855.7954 | 9171.2867 | 8685.127 | 8273.3482 | 7917.355 | 7672.9332 | 7484.2971 | 7295.6609 | 7107.0247 | 6918.3886 | 6729.7524 | 6541.1163 | 6352.4801 | 6163.8439 | 5975.2078 | 5786.5716 | 5597.9355 | 5409.2993 | 5220.6631 | 5032.027 | 4843.3908 | 4654.7547 | 4466.1185 | 4277.4823 | 4088.8462 | 3900.21 | 3711.5739 | 3522.9377 | 3334.3015 | 0 | 0 | 0 | 0 | 0 | 0
|  | 2045 | 7161.3597 | 2045: 12480.1797; 2046: 10102.1903; 2047: 9400.5689; 2048: 8902.2552; 2049: 8480.1819; 2050: 8115.2889; 2051: 7864.7566; 2052: 7671.4045; 2053: 7478.0524; 2054: 7284.7004; 2055: 7091.3483; 2056: 6897.9962; 2057: 6704.6442; 2058: 6511.2921; 2059: 6317.94; 2060: 6124.588; 2061: 5931.2359; 2062: 5737.8839; 2063: 5544.5318; 2064: 5351.1797; 2065: 5157.8277; 2066: 4964.4756; 2067: 4771.1235; 2068: 4577.7715; 2069: 4384.4194; 2070: 4191.0673; 2071: 3997.7153; 2072: 3804.3632; 2073: 3611.0111; 2074: 3417.6591; 2075: 0; 2076: 0; 2077: 0; 2078: 0; 2079: 0
|  | 2046 | 7340.3937 | 2046: 12792.1842; 2047: 10354.7451; 2048: 9635.5831; 2049: 9124.8116; 2050: 8692.1864; 2051: 8318.1711; 2052: 8061.3755; 2053: 7863.1896; 2054: 7665.0037; 2055: 7466.8179; 2056: 7268.632; 2057: 7070.4461; 2058: 6872.2603; 2059: 6674.0744; 2060: 6475.8885; 2061: 6277.7027; 2062: 6079.5168; 2063: 5881.3309; 2064: 5683.1451; 2065: 5484.9592; 2066: 5286.7734; 2067: 5088.5875; 2068: 4890.4016; 2069: 4692.2158; 2070: 4494.0299; 2071: 4295.844; 2072: 4097.6582; 2073: 3899.4723; 2074: 3701.2864; 2075: 3503.1006; 2076: 0; 2077: 0; 2078: 0; 2079: 0
|  | 2047 | 7523.9036 | 2047: 13111.9888; 2048: 10613.6137; 2049: 9876.4727; 2050: 9352.9318; 2051: 8909.4911; 2052: 8526.1254; 2053: 8262.9099; 2054: 8059.7693; 2055: 7856.6288; 2056: 7653.4883; 2057: 7450.3478; 2058: 7247.2073; 2059: 7044.0668; 2060: 6840.9263; 2061: 6637.7858; 2062: 6434.6452; 2063: 6231.5047; 2064: 6028.3642; 2065: 5825.2237; 2066: 5622.0832; 2067: 5418.9427; 2068: 5215.8022; 2069: 5012.6617; 2070: 4809.5211; 2071: 4606.3806; 2072: 4403.2401; 2073: 4200.0996; 2074: 3996.9591; 2075: 3793.8186; 2076: 3590.6781; 2077: 0; 2078: 0; 2079: 0
|  | 2048 | 7712.0012 | 2048: 13439.7885; 2049: 10878.954; 2050: 10123.3845; 2051: 9586.7551; 2052: 9132.2284; 2053: 8739.2786; 2054: 8469.4826; 2055: 8261.2636; 2056: 8053.0446; 2057: 7844.8255; 2058: 7636.6065; 2059: 7428.3875; 2060: 7220.1685; 2061: 7011.9494; 2062: 6803.7304; 2063: 6595.5114; 2064: 6387.2924; 2065: 6179.0733; 2066: 5970.8543; 2067: 5762.6353; 2068: 5554.4163; 2069: 5346.1972; 2070: 5137.9782; 2071: 4929.7592; 2072: 4721.5402; 2073: 4513.3211; 2074: 4305.1021; 2075: 4096.8831; 2076: 3888.6641; 2077: 3680.445; 2078: 0; 2079: 0
|  | 2049 | 7904.8012 | 2049: 13775.7832; 2050: 11150.9279; 2051: 10376.4691; 2052: 9826.424; 2053: 9360.5341; 2054: 8957.7605; 2055: 8681.2197; 2056: 8467.7952; 2057: 8254.3707; 2058: 8040.9462; 2059: 7827.5217; 2060: 7614.0972; 2061: 7400.6727; 2062: 7187.2482; 2063: 6973.8237; 2064: 6760.3992; 2065: 6546.9747; 2066: 6333.5502; 2067: 6120.1257; 2068: 5906.7012; 2069: 5693.2767; 2070: 5479.8522; 2071: 5266.4277; 2072: 5053.0032; 2073: 4839.5787; 2074: 4626.1542; 2075: 4412.7297; 2076: 4199.3052; 2077: 3985.8807; 2078: 3772.4562; 2079: 0
|  | 2050 | 8102.4212 | 2050: 14120.1778; 2051: 11429.7011; 2052: 10635.8808; 2053: 10072.0846; 2054: 9594.5474; 2055: 9181.7045; 2056: 8898.2502; 2057: 8679.49; 2058: 8460.7299; 2059: 8241.9698; 2060: 8023.2097; 2061: 7804.4496; 2062: 7585.6895; 2063: 7366.9294; 2064: 7148.1693; 2065: 6929.4091; 2066: 6710.649; 2067: 6491.8889; 2068: 6273.1288; 2069: 6054.3687; 2070: 5835.6086; 2071: 5616.8485; 2072: 5398.0883; 2073: 5179.3282; 2074: 4960.5681; 2075: 4741.808; 2076: 4523.0479; 2077: 4304.2878; 2078: 4085.5277; 2079: 3866.7676 | 0
|  | Annual Change (%) |  | 0% | 0% | 0% | 0% | 0% | 0% | 0.1241% | 0.124% | 0.1239% | 0.1239% | 0.1238% | 0% | 0% | 0% | 0% | 0% | 0% | 0% | 0% | 0% | 0% | 0% | 0% | 0% | 0% | 0% | 0% | 0% | 0% | 0% | 0% | 0% | 0% | 0% | 0% | 0% | 0% | 0% | 0% | 0% | 0% | 0% | 0% | 0% | 0% | 0% | 0% | 0% | 0% | 0% | 0% | 0% | 0% | 0% | 0% | 0%
|  | Levelized Capital Cost ($/MW-wk) |  | 3838.9232 | 3838.9232 | 3838.9232 | 3838.9232 | 3838.9232 | 3838.9232 | 3843.6862 | 3848.4524 | 3853.2218 | 3857.9943 | 3862.77 | 3862.77 | 3862.77 | 3862.77 | 3862.77 | 3862.77 | 3862.77 | 3862.77 | 3862.77 | 3862.77 | 3862.77 | 3862.77 | 3862.77 | 3862.77 | 3862.77 | 3862.77 | 3862.77 | 3862.77 | 3862.77 | 3862.77 | 3862.77 | 3862.77 | 3862.77 | 3862.77 | 3862.77 | 3862.77 | 3862.77 | 3862.77 | 3862.77 | 3862.77 | 3862.77 | 3862.77 | 3862.77 | 3862.77 | 3862.77 | 3862.77 | 3862.77 | 3862.77 | 3862.77 | 3862.77 | 3862.77 | 3862.77 | 3862.77 | 3862.77 | 3862.77 | 3862.77
|  | Economic Life | 30
|  | check s/b 0 | -21399.4681
itc
Revenue Requirement by vintage year
2020 $/MW-wk
| $/MW-wk |  | Levelized Cost | 2020 | 2021 | 2022 | 2023 | 2024 | 2025 | 2026 | 2027 | 2028 | 2029 | 2030 | 2031 | 2032 | 2033 | 2034 | 2035 | 2036 | 2037 | 2038 | 2039 | 2040 | 2041 | 2042 | 2043 | 2044 | 2045 | 2046 | 2047 | 2048 | 2049 | 2050 | 2051 | 2052 | 2053 | 2054 | 2055 | 2056 | 2057 | 2058 | 2059 | 2060 | 2061 | 2062 | 2063 | 2064 | 2065 | 2066 | 2067 | 2068 | 2069 | 2070 | 2071 | 2072 | 2073 | 2074 | 2075 | 2076 | 2077 | 2078 | 2079 | 2080
|  | 2020 |  | 6690.1333 | 5283.3041 | 4796.4546 | 4431.4145 | 4118.3536 | 3845.0199 | 3635.432 | 3459.5671 | 3290.1183 | 3126.8773 | 2969.642 | 2818.2166 | 2672.4112 | 2532.0417 | 2396.9298 | 2266.9024 | 2141.7919 | 2021.4359 | 1905.6767 | 1794.3618 | 1687.3433 | 1584.4777 | 1485.6262 | 1390.6541 | 1299.4311 | 1211.8307 | 1127.7304 | 1047.0117 | 969.5596 | 895.2629 | 0 | 0 | 0 | 0 | 0 | 0 | 0 | 0 | 0 | 0 | 0 | 0 | 0 | 0 | 0 | 0 | 0 | 0 | 0 | 0 | 0 | 0 | 0 | 0 | 0 | 0 | 0 | 0 | 0 | 0 | 0
|  | 2021 |  |  | 6690.1333 | 5283.3041 | 4796.4546 | 4431.4145 | 4118.3536 | 3845.0199 | 3635.432 | 3459.5671 | 3290.1183 | 3126.8773 | 2969.642 | 2818.2166 | 2672.4112 | 2532.0417 | 2396.9298 | 2266.9024 | 2141.7919 | 2021.4359 | 1905.6767 | 1794.3618 | 1687.3433 | 1584.4777 | 1485.6262 | 1390.6541 | 1299.4311 | 1211.8307 | 1127.7304 | 1047.0117 | 969.5596 | 895.2629 | 0 | 0 | 0 | 0 | 0 | 0 | 0 | 0 | 0 | 0 | 0 | 0 | 0 | 0 | 0 | 0 | 0 | 0 | 0 | 0 | 0 | 0 | 0 | 0 | 0 | 0 | 0 | 0 | 0 | 0
|  | 2022 |  |  |  | 6690.1333 | 5283.3041 | 4796.4546 | 4431.4145 | 4118.3536 | 3845.0199 | 3635.432 | 3459.5671 | 3290.1183 | 3126.8773 | 2969.642 | 2818.2166 | 2672.4112 | 2532.0417 | 2396.9298 | 2266.9024 | 2141.7919 | 2021.4359 | 1905.6767 | 1794.3618 | 1687.3433 | 1584.4777 | 1485.6262 | 1390.6541 | 1299.4311 | 1211.8307 | 1127.7304 | 1047.0117 | 969.5596 | 895.2629 | 0 | 0 | 0 | 0 | 0 | 0 | 0 | 0 | 0 | 0 | 0 | 0 | 0 | 0 | 0 | 0 | 0 | 0 | 0 | 0 | 0 | 0 | 0 | 0 | 0 | 0 | 0 | 0 | 0
|  | 2023 |  |  |  |  | 6690.1333 | 5283.3041 | 4796.4546 | 4431.4145 | 4118.3536 | 3845.0199 | 3635.432 | 3459.5671 | 3290.1183 | 3126.8773 | 2969.642 | 2818.2166 | 2672.4112 | 2532.0417 | 2396.9298 | 2266.9024 | 2141.7919 | 2021.4359 | 1905.6767 | 1794.3618 | 1687.3433 | 1584.4777 | 1485.6262 | 1390.6541 | 1299.4311 | 1211.8307 | 1127.7304 | 1047.0117 | 969.5596 | 895.2629 | 0 | 0 | 0 | 0 | 0 | 0 | 0 | 0 | 0 | 0 | 0 | 0 | 0 | 0 | 0 | 0 | 0 | 0 | 0 | 0 | 0 | 0 | 0 | 0 | 0 | 0 | 0 | 0
|  | 2024 | [5 empty] | 6690.1333 | 5283.3041 | 4796.4546 | 4431.4145 | 4118.3536 | 3845.0199 | 3635.432 | 3459.5671 | 3290.1183 | 3126.8773 | 2969.642 | 2818.2166 | 2672.4112 | 2532.0417 | 2396.9298 | 2266.9024 | 2141.7919 | 2021.4359 | 1905.6767 | 1794.3618 | 1687.3433 | 1584.4777 | 1485.6262 | 1390.6541 | 1299.4311 | 1211.8307 | 1127.7304 | 1047.0117 | 969.5596 | 895.2629 | 0 | 0 | 0 | 0 | 0 | 0 | 0 | 0 | 0 | 0 | 0 | 0 | 0 | 0 | 0 | 0 | 0 | 0 | 0 | 0 | 0 | 0 | 0 | 0 | 0 | 0 | 0
|  | 2025 | [6 empty] | 6690.1333 | 5283.3041 | 4796.4546 | 4431.4145 | 4118.3536 | 3845.0199 | 3635.432 | 3459.5671 | 3290.1183 | 3126.8773 | 2969.642 | 2818.2166 | 2672.4112 | 2532.0417 | 2396.9298 | 2266.9024 | 2141.7919 | 2021.4359 | 1905.6767 | 1794.3618 | 1687.3433 | 1584.4777 | 1485.6262 | 1390.6541 | 1299.4311 | 1211.8307 | 1127.7304 | 1047.0117 | 969.5596 | 895.2629 | 0 | 0 | 0 | 0 | 0 | 0 | 0 | 0 | 0 | 0 | 0 | 0 | 0 | 0 | 0 | 0 | 0 | 0 | 0 | 0 | 0 | 0 | 0 | 0 | 0 | 0
|  | 2026 | [7 empty] | 6698.4339 | 5289.8592 | 4802.4056 | 4436.9127 | 4123.4634 | 3849.7905 | 3639.9425 | 3463.8594 | 3294.2004 | 3130.7569 | 2973.3265 | 2821.7132 | 2675.7269 | 2535.1833 | 2399.9037 | 2269.715 | 2144.4493 | 2023.9439 | 1908.0412 | 1796.5882 | 1689.4368 | 1586.4436 | 1487.4695 | 1392.3796 | 1301.0433 | 1213.3342 | 1129.1296 | 1048.3108 | 970.7626 | 896.3736 | 0 | 0 | 0 | 0 | 0 | 0 | 0 | 0 | 0 | 0 | 0 | 0 | 0 | 0 | 0 | 0 | 0 | 0 | 0 | 0 | 0 | 0 | 0 | 0 | 0
|  | 2027 | [8 empty] | 6706.74 | 5296.4187 | 4808.3607 | 4442.4145 | 4128.5765 | 3854.5643 | 3644.4561 | 3468.1547 | 3298.2853 | 3134.639 | 2977.0134 | 2825.2122 | 2679.0448 | 2538.3269 | 2402.8796 | 2272.5295 | 2147.1085 | 2026.4536 | 1910.4071 | 1798.8159 | 1691.5317 | 1588.4108 | 1489.3139 | 1394.1061 | 1302.6566 | 1214.8387 | 1130.5297 | 1049.6107 | 971.9664 | 897.4852 | 0 | 0 | 0 | 0 | 0 | 0 | 0 | 0 | 0 | 0 | 0 | 0 | 0 | 0 | 0 | 0 | 0 | 0 | 0 | 0 | 0 | 0 | 0 | 0
|  | 2028 | [9 empty] | 6715.0516 | 5302.9825 | 4814.3196 | 4447.9199 | 4133.693 | 3859.3412 | 3648.9727 | 3472.4527 | 3302.3728 | 3138.5238 | 2980.7028 | 2828.7134 | 2682.365 | 2541.4727 | 2405.8575 | 2275.3458 | 2149.7694 | 2028.965 | 1912.7747 | 1801.0452 | 1693.628 | 1590.3793 | 1491.1596 | 1395.8338 | 1304.271 | 1216.3443 | 1131.9308 | 1050.9115 | 973.1709 | 898.5974 | 0 | 0 | 0 | 0 | 0 | 0 | 0 | 0 | 0 | 0 | 0 | 0 | 0 | 0 | 0 | 0 | 0 | 0 | 0 | 0 | 0 | 0 | 0
|  | 2029 | [10 empty] | 6723.3688 | 5309.5507 | 4820.2826 | 4453.429 | 4138.813 | 3864.1213 | 3653.4922 | 3476.7537 | 3306.4631 | 3142.4111 | 2984.3947 | 2832.217 | 2685.6873 | 2544.6205 | 2408.8374 | 2278.164 | 2152.432 | 2031.4781 | 1915.1438 | 1803.2759 | 1695.7257 | 1592.3492 | 1493.0066 | 1397.5627 | 1305.8865 | 1217.8508 | 1133.3328 | 1052.2131 | 974.3763 | 899.7104 | 0 | 0 | 0 | 0 | 0 | 0 | 0 | 0 | 0 | 0 | 0 | 0 | 0 | 0 | 0 | 0 | 0 | 0 | 0 | 0 | 0 | 0
|  | 2030 | [11 empty] | 6731.6915 | 5316.1233 | 4826.2495 | 4458.9418 | 4143.9363 | 3868.9046 | 3658.0148 | 3481.0574 | 3310.5561 | 3146.301 | 2988.089 | 2835.723 | 2689.0118 | 2547.7704 | 2411.8192 | 2280.9841 | 2155.0965 | 2033.9928 | 1917.5145 | 1805.5082 | 1697.8248 | 1594.3203 | 1494.8547 | 1399.2927 | 1307.503 | 1219.3584 | 1134.7357 | 1053.5156 | 975.5824 | 900.8241 | 0 | 0 | 0 | 0 | 0 | 0 | 0 | 0 | 0 | 0 | 0 | 0 | 0 | 0 | 0 | 0 | 0 | 0 | 0 | 0 | 0
|  | 2031 | [12 empty] | 6731.6915 | 5316.1233 | 4826.2495 | 4458.9418 | 4143.9363 | 3868.9046 | 3658.0148 | 3481.0574 | 3310.5561 | 3146.301 | 2988.089 | 2835.723 | 2689.0118 | 2547.7704 | 2411.8192 | 2280.9841 | 2155.0965 | 2033.9928 | 1917.5145 | 1805.5082 | 1697.8248 | 1594.3203 | 1494.8547 | 1399.2927 | 1307.503 | 1219.3584 | 1134.7357 | 1053.5156 | 975.5824 | 900.8241 | 0 | 0 | 0 | 0 | 0 | 0 | 0 | 0 | 0 | 0 | 0 | 0 | 0 | 0 | 0 | 0 | 0 | 0 | 0 | 0
|  | 2032 | [13 empty] | 6731.6915 | 5316.1233 | 4826.2495 | 4458.9418 | 4143.9363 | 3868.9046 | 3658.0148 | 3481.0574 | 3310.5561 | 3146.301 | 2988.089 | 2835.723 | 2689.0118 | 2547.7704 | 2411.8192 | 2280.9841 | 2155.0965 | 2033.9928 | 1917.5145 | 1805.5082 | 1697.8248 | 1594.3203 | 1494.8547 | 1399.2927 | 1307.503 | 1219.3584 | 1134.7357 | 1053.5156 | 975.5824 | 900.8241 | 0 | 0 | 0 | 0 | 0 | 0 | 0 | 0 | 0 | 0 | 0 | 0 | 0 | 0 | 0 | 0 | 0 | 0 | 0
|  | 2033 | [14 empty] | 6731.6915 | 5316.1233 | 4826.2495 | 4458.9418 | 4143.9363 | 3868.9046 | 3658.0148 | 3481.0574 | 3310.5561 | 3146.301 | 2988.089 | 2835.723 | 2689.0118 | 2547.7704 | 2411.8192 | 2280.9841 | 2155.0965 | 2033.9928 | 1917.5145 | 1805.5082 | 1697.8248 | 1594.3203 | 1494.8547 | 1399.2927 | 1307.503 | 1219.3584 | 1134.7357 | 1053.5156 | 975.5824 | 900.8241 | 0 | 0 | 0 | 0 | 0 | 0 | 0 | 0 | 0 | 0 | 0 | 0 | 0 | 0 | 0 | 0 | 0 | 0
|  | 2034 | [15 empty] | 6731.6915 | 5316.1233 | 4826.2495 | 4458.9418 | 4143.9363 | 3868.9046 | 3658.0148 | 3481.0574 | 3310.5561 | 3146.301 | 2988.089 | 2835.723 | 2689.0118 | 2547.7704 | 2411.8192 | 2280.9841 | 2155.0965 | 2033.9928 | 1917.5145 | 1805.5082 | 1697.8248 | 1594.3203 | 1494.8547 | 1399.2927 | 1307.503 | 1219.3584 | 1134.7357 | 1053.5156 | 975.5824 | 900.8241 | 0 | 0 | 0 | 0 | 0 | 0 | 0 | 0 | 0 | 0 | 0 | 0 | 0 | 0 | 0 | 0 | 0
|  | 2035 | [16 empty] | 6731.6915 | 5316.1233 | 4826.2495 | 4458.9418 | 4143.9363 | 3868.9046 | 3658.0148 | 3481.0574 | 3310.5561 | 3146.301 | 2988.089 | 2835.723 | 2689.0118 | 2547.7704 | 2411.8192 | 2280.9841 | 2155.0965 | 2033.9928 | 1917.5145 | 1805.5082 | 1697.8248 | 1594.3203 | 1494.8547 | 1399.2927 | 1307.503 | 1219.3584 | 1134.7357 | 1053.5156 | 975.5824 | 900.8241 | 0 | 0 | 0 | 0 | 0 | 0 | 0 | 0 | 0 | 0 | 0 | 0 | 0 | 0 | 0 | 0
|  | 2036 | [17 empty] | 6731.6915 | 5316.1233 | 4826.2495 | 4458.9418 | 4143.9363 | 3868.9046 | 3658.0148 | 3481.0574 | 3310.5561 | 3146.301 | 2988.089 | 2835.723 | 2689.0118 | 2547.7704 | 2411.8192 | 2280.9841 | 2155.0965 | 2033.9928 | 1917.5145 | 1805.5082 | 1697.8248 | 1594.3203 | 1494.8547 | 1399.2927 | 1307.503 | 1219.3584 | 1134.7357 | 1053.5156 | 975.5824 | 900.8241 | 0 | 0 | 0 | 0 | 0 | 0 | 0 | 0 | 0 | 0 | 0 | 0 | 0 | 0 | 0
|  | 2037 | [18 empty] | 6731.6915 | 5316.1233 | 4826.2495 | 4458.9418 | 4143.9363 | 3868.9046 | 3658.0148 | 3481.0574 | 3310.5561 | 3146.301 | 2988.089 | 2835.723 | 2689.0118 | 2547.7704 | 2411.8192 | 2280.9841 | 2155.0965 | 2033.9928 | 1917.5145 | 1805.5082 | 1697.8248 | 1594.3203 | 1494.8547 | 1399.2927 | 1307.503 | 1219.3584 | 1134.7357 | 1053.5156 | 975.5824 | 900.8241 | 0 | 0 | 0 | 0 | 0 | 0 | 0 | 0 | 0 | 0 | 0 | 0 | 0 | 0
|  | 2038 | [19 empty] | 6731.6915 | 5316.1233 | 4826.2495 | 4458.9418 | 4143.9363 | 3868.9046 | 3658.0148 | 3481.0574 | 3310.5561 | 3146.301 | 2988.089 | 2835.723 | 2689.0118 | 2547.7704 | 2411.8192 | 2280.9841 | 2155.0965 | 2033.9928 | 1917.5145 | 1805.5082 | 1697.8248 | 1594.3203 | 1494.8547 | 1399.2927 | 1307.503 | 1219.3584 | 1134.7357 | 1053.5156 | 975.5824 | 900.8241 | 0 | 0 | 0 | 0 | 0 | 0 | 0 | 0 | 0 | 0 | 0 | 0 | 0
|  | 2039 | [20 empty] | 6731.6915 | 5316.1233 | 4826.2495 | 4458.9418 | 4143.9363 | 3868.9046 | 3658.0148 | 3481.0574 | 3310.5561 | 3146.301 | 2988.089 | 2835.723 | 2689.0118 | 2547.7704 | 2411.8192 | 2280.9841 | 2155.0965 | 2033.9928 | 1917.5145 | 1805.5082 | 1697.8248 | 1594.3203 | 1494.8547 | 1399.2927 | 1307.503 | 1219.3584 | 1134.7357 | 1053.5156 | 975.5824 | 900.8241 | 0 | 0 | 0 | 0 | 0 | 0 | 0 | 0 | 0 | 0 | 0 | 0
|  | 2040 | [21 empty] | 6731.6915 | 5316.1233 | 4826.2495 | 4458.9418 | 4143.9363 | 3868.9046 | 3658.0148 | 3481.0574 | 3310.5561 | 3146.301 | 2988.089 | 2835.723 | 2689.0118 | 2547.7704 | 2411.8192 | 2280.9841 | 2155.0965 | 2033.9928 | 1917.5145 | 1805.5082 | 1697.8248 | 1594.3203 | 1494.8547 | 1399.2927 | 1307.503 | 1219.3584 | 1134.7357 | 1053.5156 | 975.5824 | 900.8241 | 0 | 0 | 0 | 0 | 0 | 0 | 0 | 0 | 0 | 0 | 0
|  | 2041 | [22 empty] | 6731.6915 | 5316.1233 | 4826.2495 | 4458.9418 | 4143.9363 | 3868.9046 | 3658.0148 | 3481.0574 | 3310.5561 | 3146.301 | 2988.089 | 2835.723 | 2689.0118 | 2547.7704 | 2411.8192 | 2280.9841 | 2155.0965 | 2033.9928 | 1917.5145 | 1805.5082 | 1697.8248 | 1594.3203 | 1494.8547 | 1399.2927 | 1307.503 | 1219.3584 | 1134.7357 | 1053.5156 | 975.5824 | 900.8241 | 0 | 0 | 0 | 0 | 0 | 0 | 0 | 0 | 0 | 0
|  | 2042 | [23 empty] | 6731.6915 | 5316.1233 | 4826.2495 | 4458.9418 | 4143.9363 | 3868.9046 | 3658.0148 | 3481.0574 | 3310.5561 | 3146.301 | 2988.089 | 2835.723 | 2689.0118 | 2547.7704 | 2411.8192 | 2280.9841 | 2155.0965 | 2033.9928 | 1917.5145 | 1805.5082 | 1697.8248 | 1594.3203 | 1494.8547 | 1399.2927 | 1307.503 | 1219.3584 | 1134.7357 | 1053.5156 | 975.5824 | 900.8241 | 0 | 0 | 0 | 0 | 0 | 0 | 0 | 0 | 0
|  | 2043 | [24 empty] | 6731.6915 | 5316.1233 | 4826.2495 | 4458.9418 | 4143.9363 | 3868.9046 | 3658.0148 | 3481.0574 | 3310.5561 | 3146.301 | 2988.089 | 2835.723 | 2689.0118 | 2547.7704 | 2411.8192 | 2280.9841 | 2155.0965 | 2033.9928 | 1917.5145 | 1805.5082 | 1697.8248 | 1594.3203 | 1494.8547 | 1399.2927 | 1307.503 | 1219.3584 | 1134.7357 | 1053.5156 | 975.5824 | 900.8241 | 0 | 0 | 0 | 0 | 0 | 0 | 0 | 0
|  | 2044 | [25 empty] | 6731.6915 | 5316.1233 | 4826.2495 | 4458.9418 | 4143.9363 | 3868.9046 | 3658.0148 | 3481.0574 | 3310.5561 | 3146.301 | 2988.089 | 2835.723 | 2689.0118 | 2547.7704 | 2411.8192 | 2280.9841 | 2155.0965 | 2033.9928 | 1917.5145 | 1805.5082 | 1697.8248 | 1594.3203 | 1494.8547 | 1399.2927 | 1307.503 | 1219.3584 | 1134.7357 | 1053.5156 | 975.5824 | 900.8241 | 0 | 0 | 0 | 0 | 0 | 0 | 0
|  | 2045 |  | 2045: 6731.6915; 2046: 5316.1233; 2047: 4826.2495; 2048: 4458.9418; 2049: 4143.9363; 2050: 3868.9046; 2051: 3658.0148; 2052: 3481.0574; 2053: 3310.5561; 2054: 3146.301; 2055: 2988.089; 2056: 2835.723; 2057: 2689.0118; 2058: 2547.7704; 2059: 2411.8192; 2060: 2280.9841; 2061: 2155.0965; 2062: 2033.9928; 2063: 1917.5145; 2064: 1805.5082; 2065: 1697.8248; 2066: 1594.3203; 2067: 1494.8547; 2068: 1399.2927; 2069: 1307.503; 2070: 1219.3584; 2071: 1134.7357; 2072: 1053.5156; 2073: 975.5824; 2074: 900.8241; 2075: 0; 2076: 0; 2077: 0; 2078: 0; 2079: 0; 2080: 0
|  | 2046 |  | 2046: 6731.6915; 2047: 5316.1233; 2048: 4826.2495; 2049: 4458.9418; 2050: 4143.9363; 2051: 3868.9046; 2052: 3658.0148; 2053: 3481.0574; 2054: 3310.5561; 2055: 3146.301; 2056: 2988.089; 2057: 2835.723; 2058: 2689.0118; 2059: 2547.7704; 2060: 2411.8192; 2061: 2280.9841; 2062: 2155.0965; 2063: 2033.9928; 2064: 1917.5145; 2065: 1805.5082; 2066: 1697.8248; 2067: 1594.3203; 2068: 1494.8547; 2069: 1399.2927; 2070: 1307.503; 2071: 1219.3584; 2072: 1134.7357; 2073: 1053.5156; 2074: 975.5824; 2075: 900.8241; 2076: 0; 2077: 0; 2078: 0; 2079: 0; 2080: 0
|  | 2047 |  | 2047: 6731.6915; 2048: 5316.1233; 2049: 4826.2495; 2050: 4458.9418; 2051: 4143.9363; 2052: 3868.9046; 2053: 3658.0148; 2054: 3481.0574; 2055: 3310.5561; 2056: 3146.301; 2057: 2988.089; 2058: 2835.723; 2059: 2689.0118; 2060: 2547.7704; 2061: 2411.8192; 2062: 2280.9841; 2063: 2155.0965; 2064: 2033.9928; 2065: 1917.5145; 2066: 1805.5082; 2067: 1697.8248; 2068: 1594.3203; 2069: 1494.8547; 2070: 1399.2927; 2071: 1307.503; 2072: 1219.3584; 2073: 1134.7357; 2074: 1053.5156; 2075: 975.5824; 2076: 900.8241; 2077: 0; 2078: 0; 2079: 0; 2080: 0
|  | 2048 |  | 2048: 6731.6915; 2049: 5316.1233; 2050: 4826.2495; 2051: 4458.9418; 2052: 4143.9363; 2053: 3868.9046; 2054: 3658.0148; 2055: 3481.0574; 2056: 3310.5561; 2057: 3146.301; 2058: 2988.089; 2059: 2835.723; 2060: 2689.0118; 2061: 2547.7704; 2062: 2411.8192; 2063: 2280.9841; 2064: 2155.0965; 2065: 2033.9928; 2066: 1917.5145; 2067: 1805.5082; 2068: 1697.8248; 2069: 1594.3203; 2070: 1494.8547; 2071: 1399.2927; 2072: 1307.503; 2073: 1219.3584; 2074: 1134.7357; 2075: 1053.5156; 2076: 975.5824; 2077: 900.8241; 2078: 0; 2079: 0; 2080: 0
|  | 2049 |  | 2049: 6731.6915; 2050: 5316.1233; 2051: 4826.2495; 2052: 4458.9418; 2053: 4143.9363; 2054: 3868.9046; 2055: 3658.0148; 2056: 3481.0574; 2057: 3310.5561; 2058: 3146.301; 2059: 2988.089; 2060: 2835.723; 2061: 2689.0118; 2062: 2547.7704; 2063: 2411.8192; 2064: 2280.9841; 2065: 2155.0965; 2066: 2033.9928; 2067: 1917.5145; 2068: 1805.5082; 2069: 1697.8248; 2070: 1594.3203; 2071: 1494.8547; 2072: 1399.2927; 2073: 1307.503; 2074: 1219.3584; 2075: 1134.7357; 2076: 1053.5156; 2077: 975.5824; 2078: 900.8241; 2079: 0; 2080: 0
|  | 2050 |  | 2050: 6731.6915; 2051: 5316.1233; 2052: 4826.2495; 2053: 4458.9418; 2054: 4143.9363; 2055: 3868.9046; 2056: 3658.0148; 2057: 3481.0574; 2058: 3310.5561; 2059: 3146.301; 2060: 2988.089; 2061: 2835.723; 2062: 2689.0118; 2063: 2547.7704; 2064: 2411.8192; 2065: 2280.9841; 2066: 2155.0965; 2067: 2033.9928; 2068: 1917.5145; 2069: 1805.5082; 2070: 1697.8248; 2071: 1594.3203; 2072: 1494.8547; 2073: 1399.2927; 2074: 1307.503; 2075: 1219.3584; 2076: 1134.7357; 2077: 1053.5156; 2078: 975.5824; 2079: 900.8241; 2080: 0
|  |  |  | 30% | 30% | 30% | 30% | 26% | 22% | 10% | 10% | 10% | 10% | 10% | 10% | 10% | 10% | 10% | 10% | 10% | 10% | 10% | 10% | 10% | 10% | 10% | 10% | 10% | 10% | 10% | 10% | 10% | 10% | 10% | 10% | 10% | 10% | 10% | 10% | 10% | 10% | 10% | 10% | 10% | 10% | 10% | 10% | 10% | 10% | 10% | 10% | 10% | 10% | 10% | 10% | 10% | 10% | 10% | 10%
ITC
Revenue Requirement by vintage Year
2020 $/MW-wk; with costs 2047 onward levelized into year 2047
| Aurora Input |  | Levelized Cost | 2020 | 2021 | 2022 | 2023 | 2024 | 2025 | 2026 | 2027 | 2028 | 2029 | 2030 | 2031 | 2032 | 2033 | 2034 | 2035 | 2036 | 2037 | 2038 | 2039 | 2040 | 2041 | 2042 | 2043 | 2044 | 2045 | 2046 | Levlized 2047+ | 2047 | 2048 | 2049 | 2050 | 2051 | 2052 | 2053 | 2054 | 2055 | 2056 | 2057 | 2058 | 2059 | 2060 | 2061 | 2062 | 2063 | 2064 | 2065 | 2066 | 2067 | 2068 | 2069 | 2070 | 2071 | 2072 | 2073 | 2074 | 2075 | 2076 | 2077 | 2078 | 2079
|  | 2020 |  | 6690.1333 | 5283.3041 | 4796.4546 | 4431.4145 | 4118.3536 | 3845.0199 | 3635.432 | 3459.5671 | 3290.1183 | 3126.8773 | 2969.642 | 2818.2166 | 2672.4112 | 2532.0417 | 2396.9298 | 2266.9024 | 2141.7919 | 2021.4359 | 1905.6767 | 1794.3618 | 1687.3433 | 1584.4777 | 1485.6262 | 1390.6541 | 1299.4311 | 1211.8307 | 1127.7304 | 972.7407 | 1047.0117 | 969.5596 | 895.2629 | 0 | 0 | 0 | 0 | 0 | 0 | 0 | 0 | 0 | 0 | 0 | 0 | 0 | 0 | 0 | 0 | 0 | 0 | 0 | 0 | 0 | 0 | 0 | 0 | 0 | 0 | 0 | 0 | 0 | 0 | 0
|  | 2021 |  | 0 | 6690.1333 | 5283.3041 | 4796.4546 | 4431.4145 | 4118.3536 | 3845.0199 | 3635.432 | 3459.5671 | 3290.1183 | 3126.8773 | 2969.642 | 2818.2166 | 2672.4112 | 2532.0417 | 2396.9298 | 2266.9024 | 2141.7919 | 2021.4359 | 1905.6767 | 1794.3618 | 1687.3433 | 1584.4777 | 1485.6262 | 1390.6541 | 1299.4311 | 1211.8307 | 1013.9683 | 1127.7304 | 1047.0117 | 969.5596 | 895.2629 | 0 | 0 | 0 | 0 | 0 | 0 | 0 | 0 | 0 | 0 | 0 | 0 | 0 | 0 | 0 | 0 | 0 | 0 | 0 | 0 | 0 | 0 | 0 | 0 | 0 | 0 | 0 | 0 | 0 | 0
|  | 2022 |  | 0 | 0 | 6690.1333 | 5283.3041 | 4796.4546 | 4431.4145 | 4118.3536 | 3845.0199 | 3635.432 | 3459.5671 | 3290.1183 | 3126.8773 | 2969.642 | 2818.2166 | 2672.4112 | 2532.0417 | 2396.9298 | 2266.9024 | 2141.7919 | 2021.4359 | 1905.6767 | 1794.3618 | 1687.3433 | 1584.4777 | 1485.6262 | 1390.6541 | 1299.4311 | 1056.941 | 1211.8307 | 1127.7304 | 1047.0117 | 969.5596 | 895.2629 | 0 | 0 | 0 | 0 | 0 | 0 | 0 | 0 | 0 | 0 | 0 | 0 | 0 | 0 | 0 | 0 | 0 | 0 | 0 | 0 | 0 | 0 | 0 | 0 | 0 | 0 | 0 | 0 | 0
|  | 2023 |  | 0 | 0 | 0 | 6690.1333 | 5283.3041 | 4796.4546 | 4431.4145 | 4118.3536 | 3845.0199 | 3635.432 | 3459.5671 | 3290.1183 | 3126.8773 | 2969.642 | 2818.2166 | 2672.4112 | 2532.0417 | 2396.9298 | 2266.9024 | 2141.7919 | 2021.4359 | 1905.6767 | 1794.3618 | 1687.3433 | 1584.4777 | 1485.6262 | 1390.6541 | 1101.7259 | 1299.4311 | 1211.8307 | 1127.7304 | 1047.0117 | 969.5596 | 895.2629 | 0 | 0 | 0 | 0 | 0 | 0 | 0 | 0 | 0 | 0 | 0 | 0 | 0 | 0 | 0 | 0 | 0 | 0 | 0 | 0 | 0 | 0 | 0 | 0 | 0 | 0 | 0 | 0
|  | 2024 |  | 0 | 0 | 0 | 0 | 6690.1333 | 5283.3041 | 4796.4546 | 4431.4145 | 4118.3536 | 3845.0199 | 3635.432 | 3459.5671 | 3290.1183 | 3126.8773 | 2969.642 | 2818.2166 | 2672.4112 | 2532.0417 | 2396.9298 | 2266.9024 | 2141.7919 | 2021.4359 | 1905.6767 | 1794.3618 | 1687.3433 | 1584.4777 | 1485.6262 | 1148.3925 | 1390.6541 | 1299.4311 | 1211.8307 | 1127.7304 | 1047.0117 | 969.5596 | 895.2629 | 0 | 0 | 0 | 0 | 0 | 0 | 0 | 0 | 0 | 0 | 0 | 0 | 0 | 0 | 0 | 0 | 0 | 0 | 0 | 0 | 0 | 0 | 0 | 0 | 0 | 0 | 0
|  | 2025 |  | 0 | 0 | 0 | 0 | 0 | 6690.1333 | 5283.3041 | 4796.4546 | 4431.4145 | 4118.3536 | 3845.0199 | 3635.432 | 3459.5671 | 3290.1183 | 3126.8773 | 2969.642 | 2818.2166 | 2672.4112 | 2532.0417 | 2396.9298 | 2266.9024 | 2141.7919 | 2021.4359 | 1905.6767 | 1794.3618 | 1687.3433 | 1584.4777 | 1197.0128 | 1485.6262 | 1390.6541 | 1299.4311 | 1211.8307 | 1127.7304 | 1047.0117 | 969.5596 | 895.2629 | 0 | 0 | 0 | 0 | 0 | 0 | 0 | 0 | 0 | 0 | 0 | 0 | 0 | 0 | 0 | 0 | 0 | 0 | 0 | 0 | 0 | 0 | 0 | 0 | 0 | 0
|  | 2026 |  | 0 | 0 | 0 | 0 | 0 | 0 | 6698.4339 | 5289.8592 | 4802.4056 | 4436.9127 | 4123.4634 | 3849.7905 | 3639.9425 | 3463.8594 | 3294.2004 | 3130.7569 | 2973.3265 | 2821.7132 | 2675.7269 | 2535.1833 | 2399.9037 | 2269.715 | 2144.4493 | 2023.9439 | 1908.0412 | 1796.5882 | 1689.4368 | 1249.209 | 1586.4436 | 1487.4695 | 1392.3796 | 1301.0433 | 1213.3342 | 1129.1296 | 1048.3108 | 970.7626 | 896.3736 | 0 | 0 | 0 | 0 | 0 | 0 | 0 | 0 | 0 | 0 | 0 | 0 | 0 | 0 | 0 | 0 | 0 | 0 | 0 | 0 | 0 | 0 | 0 | 0 | 0
|  | 2027 |  | 0 | 0 | 0 | 0 | 0 | 0 | 0 | 6706.74 | 5296.4187 | 4808.3607 | 4442.4145 | 4128.5765 | 3854.5643 | 3644.4561 | 3468.1547 | 3298.2853 | 3134.639 | 2977.0134 | 2825.2122 | 2679.0448 | 2538.3269 | 2402.8796 | 2272.5295 | 2147.1085 | 2026.4536 | 1910.4071 | 1798.8159 | 1303.642 | 1691.5317 | 1588.4108 | 1489.3139 | 1394.1061 | 1302.6566 | 1214.8387 | 1130.5297 | 1049.6107 | 971.9664 | 897.4852 | 0 | 0 | 0 | 0 | 0 | 0 | 0 | 0 | 0 | 0 | 0 | 0 | 0 | 0 | 0 | 0 | 0 | 0 | 0 | 0 | 0 | 0 | 0 | 0
|  | 2028 |  | 0 | 0 | 0 | 0 | 0 | 0 | 0 | 0 | 6715.0516 | 5302.9825 | 4814.3196 | 4447.9199 | 4133.693 | 3859.3412 | 3648.9727 | 3472.4527 | 3302.3728 | 3138.5238 | 2980.7028 | 2828.7134 | 2682.365 | 2541.4727 | 2405.8575 | 2275.3458 | 2149.7694 | 2028.965 | 1912.7747 | 1360.3996 | 1801.0452 | 1693.628 | 1590.3793 | 1491.1596 | 1395.8338 | 1304.271 | 1216.3443 | 1131.9308 | 1050.9115 | 973.1709 | 898.5974 | 0 | 0 | 0 | 0 | 0 | 0 | 0 | 0 | 0 | 0 | 0 | 0 | 0 | 0 | 0 | 0 | 0 | 0 | 0 | 0 | 0 | 0 | 0
|  | 2029 |  | 0 | 0 | 0 | 0 | 0 | 0 | 0 | 0 | 0 | 6723.3688 | 5309.5507 | 4820.2826 | 4453.429 | 4138.813 | 3864.1213 | 3653.4922 | 3476.7537 | 3306.4631 | 3142.4111 | 2984.3947 | 2832.217 | 2685.6873 | 2544.6205 | 2408.8374 | 2278.164 | 2152.432 | 2031.4781 | 1419.5726 | 1915.1438 | 1803.2759 | 1695.7257 | 1592.3492 | 1493.0066 | 1397.5627 | 1305.8865 | 1217.8508 | 1133.3328 | 1052.2131 | 974.3763 | 899.7104 | 0 | 0 | 0 | 0 | 0 | 0 | 0 | 0 | 0 | 0 | 0 | 0 | 0 | 0 | 0 | 0 | 0 | 0 | 0 | 0 | 0 | 0
|  | 2030 |  | 0 | 0 | 0 | 0 | 0 | 0 | 0 | 0 | 0 | 0 | 6731.6915 | 5316.1233 | 4826.2495 | 4458.9418 | 4143.9363 | 3868.9046 | 3658.0148 | 3481.0574 | 3310.5561 | 3146.301 | 2988.089 | 2835.723 | 2689.0118 | 2547.7704 | 2411.8192 | 2280.9841 | 2155.0965 | 1481.255 | 2033.9928 | 1917.5145 | 1805.5082 | 1697.8248 | 1594.3203 | 1494.8547 | 1399.2927 | 1307.503 | 1219.3584 | 1134.7357 | 1053.5156 | 975.5824 | 900.8241 | 0 | 0 | 0 | 0 | 0 | 0 | 0 | 0 | 0 | 0 | 0 | 0 | 0 | 0 | 0 | 0 | 0 | 0 | 0 | 0 | 0
|  | 2031 |  | 0 | 0 | 0 | 0 | 0 | 0 | 0 | 0 | 0 | 0 | 0 | 6731.6915 | 5316.1233 | 4826.2495 | 4458.9418 | 4143.9363 | 3868.9046 | 3658.0148 | 3481.0574 | 3310.5561 | 3146.301 | 2988.089 | 2835.723 | 2689.0118 | 2547.7704 | 2411.8192 | 2280.9841 | 1543.6344 | 2155.0965 | 2033.9928 | 1917.5145 | 1805.5082 | 1697.8248 | 1594.3203 | 1494.8547 | 1399.2927 | 1307.503 | 1219.3584 | 1134.7357 | 1053.5156 | 975.5824 | 900.8241 | 0 | 0 | 0 | 0 | 0 | 0 | 0 | 0 | 0 | 0 | 0 | 0 | 0 | 0 | 0 | 0 | 0 | 0 | 0 | 0
|  | 2032 |  | 0 | 0 | 0 | 0 | 0 | 0 | 0 | 0 | 0 | 0 | 0 | 0 | 6731.6915 | 5316.1233 | 4826.2495 | 4458.9418 | 4143.9363 | 3868.9046 | 3658.0148 | 3481.0574 | 3310.5561 | 3146.301 | 2988.089 | 2835.723 | 2689.0118 | 2547.7704 | 2411.8192 | 1608.5593 | 2280.9841 | 2155.0965 | 2033.9928 | 1917.5145 | 1805.5082 | 1697.8248 | 1594.3203 | 1494.8547 | 1399.2927 | 1307.503 | 1219.3584 | 1134.7357 | 1053.5156 | 975.5824 | 900.8241 | 0 | 0 | 0 | 0 | 0 | 0 | 0 | 0 | 0 | 0 | 0 | 0 | 0 | 0 | 0 | 0 | 0 | 0 | 0
|  | 2033 |  | 0 | 0 | 0 | 0 | 0 | 0 | 0 | 0 | 0 | 0 | 0 | 0 | 0 | 6731.6915 | 5316.1233 | 4826.2495 | 4458.9418 | 4143.9363 | 3868.9046 | 3658.0148 | 3481.0574 | 3310.5561 | 3146.301 | 2988.089 | 2835.723 | 2689.0118 | 2547.7704 | 1676.1241 | 2411.8192 | 2280.9841 | 2155.0965 | 2033.9928 | 1917.5145 | 1805.5082 | 1697.8248 | 1594.3203 | 1494.8547 | 1399.2927 | 1307.503 | 1219.3584 | 1134.7357 | 1053.5156 | 975.5824 | 900.8241 | 0 | 0 | 0 | 0 | 0 | 0 | 0 | 0 | 0 | 0 | 0 | 0 | 0 | 0 | 0 | 0 | 0 | 0
|  | 2034 |  | 0 | 0 | 0 | 0 | 0 | 0 | 0 | 0 | 0 | 0 | 0 | 0 | 0 | 0 | 6731.6915 | 5316.1233 | 4826.2495 | 4458.9418 | 4143.9363 | 3868.9046 | 3658.0148 | 3481.0574 | 3310.5561 | 3146.301 | 2988.089 | 2835.723 | 2689.0118 | 1746.4261 | 2547.7704 | 2411.8192 | 2280.9841 | 2155.0965 | 2033.9928 | 1917.5145 | 1805.5082 | 1697.8248 | 1594.3203 | 1494.8547 | 1399.2927 | 1307.503 | 1219.3584 | 1134.7357 | 1053.5156 | 975.5824 | 900.8241 | 0 | 0 | 0 | 0 | 0 | 0 | 0 | 0 | 0 | 0 | 0 | 0 | 0 | 0 | 0 | 0 | 0
|  | 2035 |  | 0 | 0 | 0 | 0 | 0 | 0 | 0 | 0 | 0 | 0 | 0 | 0 | 0 | 0 | 0 | 6731.6915 | 5316.1233 | 4826.2495 | 4458.9418 | 4143.9363 | 3868.9046 | 3658.0148 | 3481.0574 | 3310.5561 | 3146.301 | 2988.089 | 2835.723 | 1819.566 | 2689.0118 | 2547.7704 | 2411.8192 | 2280.9841 | 2155.0965 | 2033.9928 | 1917.5145 | 1805.5082 | 1697.8248 | 1594.3203 | 1494.8547 | 1399.2927 | 1307.503 | 1219.3584 | 1134.7357 | 1053.5156 | 975.5824 | 900.8241 | 0 | 0 | 0 | 0 | 0 | 0 | 0 | 0 | 0 | 0 | 0 | 0 | 0 | 0 | 0 | 0
|  | 2036 |  | 0 | 0 | 0 | 0 | 0 | 0 | 0 | 0 | 0 | 0 | 0 | 0 | 0 | 0 | 0 | 0 | 6731.6915 | 5316.1233 | 4826.2495 | 4458.9418 | 4143.9363 | 3868.9046 | 3658.0148 | 3481.0574 | 3310.5561 | 3146.301 | 2988.089 | 1895.6477 | 2835.723 | 2689.0118 | 2547.7704 | 2411.8192 | 2280.9841 | 2155.0965 | 2033.9928 | 1917.5145 | 1805.5082 | 1697.8248 | 1594.3203 | 1494.8547 | 1399.2927 | 1307.503 | 1219.3584 | 1134.7357 | 1053.5156 | 975.5824 | 900.8241 | 0 | 0 | 0 | 0 | 0 | 0 | 0 | 0 | 0 | 0 | 0 | 0 | 0 | 0 | 0
|  | 2037 |  | 0 | 0 | 0 | 0 | 0 | 0 | 0 | 0 | 0 | 0 | 0 | 0 | 0 | 0 | 0 | 0 | 0 | 6731.6915 | 5316.1233 | 4826.2495 | 4458.9418 | 4143.9363 | 3868.9046 | 3658.0148 | 3481.0574 | 3310.5561 | 3146.301 | 1974.7786 | 2988.089 | 2835.723 | 2689.0118 | 2547.7704 | 2411.8192 | 2280.9841 | 2155.0965 | 2033.9928 | 1917.5145 | 1805.5082 | 1697.8248 | 1594.3203 | 1494.8547 | 1399.2927 | 1307.503 | 1219.3584 | 1134.7357 | 1053.5156 | 975.5824 | 900.8241 | 0 | 0 | 0 | 0 | 0 | 0 | 0 | 0 | 0 | 0 | 0 | 0 | 0 | 0
|  | 2038 |  | 0 | 0 | 0 | 0 | 0 | 0 | 0 | 0 | 0 | 0 | 0 | 0 | 0 | 0 | 0 | 0 | 0 | 0 | 6731.6915 | 5316.1233 | 4826.2495 | 4458.9418 | 4143.9363 | 3868.9046 | 3658.0148 | 3481.0574 | 3310.5561 | 2057.0696 | 3146.301 | 2988.089 | 2835.723 | 2689.0118 | 2547.7704 | 2411.8192 | 2280.9841 | 2155.0965 | 2033.9928 | 1917.5145 | 1805.5082 | 1697.8248 | 1594.3203 | 1494.8547 | 1399.2927 | 1307.503 | 1219.3584 | 1134.7357 | 1053.5156 | 975.5824 | 900.8241 | 0 | 0 | 0 | 0 | 0 | 0 | 0 | 0 | 0 | 0 | 0 | 0 | 0
|  | 2039 |  | 0 | 0 | 0 | 0 | 0 | 0 | 0 | 0 | 0 | 0 | 0 | 0 | 0 | 0 | 0 | 0 | 0 | 0 | 0 | 6731.6915 | 5316.1233 | 4826.2495 | 4458.9418 | 4143.9363 | 3868.9046 | 3658.0148 | 3481.0574 | 2142.6353 | 3310.5561 | 3146.301 | 2988.089 | 2835.723 | 2689.0118 | 2547.7704 | 2411.8192 | 2280.9841 | 2155.0965 | 2033.9928 | 1917.5145 | 1805.5082 | 1697.8248 | 1594.3203 | 1494.8547 | 1399.2927 | 1307.503 | 1219.3584 | 1134.7357 | 1053.5156 | 975.5824 | 900.8241 | 0 | 0 | 0 | 0 | 0 | 0 | 0 | 0 | 0 | 0 | 0 | 0
|  | 2040 |  | 0 | 0 | 0 | 0 | 0 | 0 | 0 | 0 | 0 | 0 | 0 | 0 | 0 | 0 | 0 | 0 | 0 | 0 | 0 | 0 | 6731.6915 | 5316.1233 | 4826.2495 | 4458.9418 | 4143.9363 | 3868.9046 | 3658.0148 | 2231.5939 | 3481.0574 | 3310.5561 | 3146.301 | 2988.089 | 2835.723 | 2689.0118 | 2547.7704 | 2411.8192 | 2280.9841 | 2155.0965 | 2033.9928 | 1917.5145 | 1805.5082 | 1697.8248 | 1594.3203 | 1494.8547 | 1399.2927 | 1307.503 | 1219.3584 | 1134.7357 | 1053.5156 | 975.5824 | 900.8241 | 0 | 0 | 0 | 0 | 0 | 0 | 0 | 0 | 0 | 0 | 0
|  | 2041 |  | 0 | 0 | 0 | 0 | 0 | 0 | 0 | 0 | 0 | 0 | 0 | 0 | 0 | 0 | 0 | 0 | 0 | 0 | 0 | 0 | 0 | 6731.6915 | 5316.1233 | 4826.2495 | 4458.9418 | 4143.9363 | 3868.9046 | 2324.0675 | 3658.0148 | 3481.0574 | 3310.5561 | 3146.301 | 2988.089 | 2835.723 | 2689.0118 | 2547.7704 | 2411.8192 | 2280.9841 | 2155.0965 | 2033.9928 | 1917.5145 | 1805.5082 | 1697.8248 | 1594.3203 | 1494.8547 | 1399.2927 | 1307.503 | 1219.3584 | 1134.7357 | 1053.5156 | 975.5824 | 900.8241 | 0 | 0 | 0 | 0 | 0 | 0 | 0 | 0 | 0 | 0
|  | 2042 |  | 0 | 0 | 0 | 0 | 0 | 0 | 0 | 0 | 0 | 0 | 0 | 0 | 0 | 0 | 0 | 0 | 0 | 0 | 0 | 0 | 0 | 0 | 6731.6915 | 5316.1233 | 4826.2495 | 4458.9418 | 4143.9363 | 2421.9087 | 3868.9046 | 3658.0148 | 3481.0574 | 3310.5561 | 3146.301 | 2988.089 | 2835.723 | 2689.0118 | 2547.7704 | 2411.8192 | 2280.9841 | 2155.0965 | 2033.9928 | 1917.5145 | 1805.5082 | 1697.8248 | 1594.3203 | 1494.8547 | 1399.2927 | 1307.503 | 1219.3584 | 1134.7357 | 1053.5156 | 975.5824 | 900.8241 | 0 | 0 | 0 | 0 | 0 | 0 | 0 | 0 | 0
|  | 2043 |  | 0 | 0 | 0 | 0 | 0 | 0 | 0 | 0 | 0 | 0 | 0 | 0 | 0 | 0 | 0 | 0 | 0 | 0 | 0 | 0 | 0 | 0 | 0 | 6731.6915 | 5316.1233 | 4826.2495 | 4458.9418 | 2528.6132 | 4143.9363 | 3868.9046 | 3658.0148 | 3481.0574 | 3310.5561 | 3146.301 | 2988.089 | 2835.723 | 2689.0118 | 2547.7704 | 2411.8192 | 2280.9841 | 2155.0965 | 2033.9928 | 1917.5145 | 1805.5082 | 1697.8248 | 1594.3203 | 1494.8547 | 1399.2927 | 1307.503 | 1219.3584 | 1134.7357 | 1053.5156 | 975.5824 | 900.8241 | 0 | 0 | 0 | 0 | 0 | 0 | 0 | 0
|  | 2044 |  | 0 | 0 | 0 | 0 | 0 | 0 | 0 | 0 | 0 | 0 | 0 | 0 | 0 | 0 | 0 | 0 | 0 | 0 | 0 | 0 | 0 | 0 | 0 | 0 | 6731.6915 | 5316.1233 | 4826.2495 | 2645.7949 | 4458.9418 | 4143.9363 | 3868.9046 | 3658.0148 | 3481.0574 | 3310.5561 | 3146.301 | 2988.089 | 2835.723 | 2689.0118 | 2547.7704 | 2411.8192 | 2280.9841 | 2155.0965 | 2033.9928 | 1917.5145 | 1805.5082 | 1697.8248 | 1594.3203 | 1494.8547 | 1399.2927 | 1307.503 | 1219.3584 | 1134.7357 | 1053.5156 | 975.5824 | 900.8241 | 0 | 0 | 0 | 0 | 0 | 0 | 0
|  | 2045 |  | 0 | 0 | 0 | 0 | 0 | 0 | 0 | 0 | 0 | 0 | 0 | 0 | 0 | 0 | 0 | 0 | 0 | 0 | 0 | 0 | 0 | 0 | 0 | 0 | 0 | 6731.6915 | 5316.1233 | 2775.6317 | 4826.2495 | 4458.9418 | 4143.9363 | 3868.9046 | 3658.0148 | 3481.0574 | 3310.5561 | 3146.301 | 2988.089 | 2835.723 | 2689.0118 | 2547.7704 | 2411.8192 | 2280.9841 | 2155.0965 | 2033.9928 | 1917.5145 | 1805.5082 | 1697.8248 | 1594.3203 | 1494.8547 | 1399.2927 | 1307.503 | 1219.3584 | 1134.7357 | 1053.5156 | 975.5824 | 900.8241 | 0 | 0 | 0 | 0 | 0 | 0
|  | 2046 |  | 0 | 0 | 0 | 0 | 0 | 0 | 0 | 0 | 0 | 0 | 0 | 0 | 0 | 0 | 0 | 0 | 0 | 0 | 0 | 0 | 0 | 0 | 0 | 0 | 0 | 0 | 6731.6915 | 2924.1858 | 5316.1233 | 4826.2495 | 4458.9418 | 4143.9363 | 3868.9046 | 3658.0148 | 3481.0574 | 3310.5561 | 3146.301 | 2988.089 | 2835.723 | 2689.0118 | 2547.7704 | 2411.8192 | 2280.9841 | 2155.0965 | 2033.9928 | 1917.5145 | 1805.5082 | 1697.8248 | 1594.3203 | 1494.8547 | 1399.2927 | 1307.503 | 1219.3584 | 1134.7357 | 1053.5156 | 975.5824 | 900.8241 | 0 | 0 | 0 | 0 | 0
|  | 2047 |  | 0 | 0 | 0 | 0 | 0 | 0 | 0 | 0 | 0 | 0 | 0 | 0 | 0 | 0 | 0 | 0 | 0 | 0 | 0 | 0 | 0 | 0 | 0 | 0 | 0 | 0 | 0 | 3143.0532 | 6731.6915 | 5316.1233 | 4826.2495 | 4458.9418 | 4143.9363 | 3868.9046 | 3658.0148 | 3481.0574 | 3310.5561 | 3146.301 | 2988.089 | 2835.723 | 2689.0118 | 2547.7704 | 2411.8192 | 2280.9841 | 2155.0965 | 2033.9928 | 1917.5145 | 1805.5082 | 1697.8248 | 1594.3203 | 1494.8547 | 1399.2927 | 1307.503 | 1219.3584 | 1134.7357 | 1053.5156 | 975.5824 | 900.8241 | 0 | 0 | 0 | 0
|  | 2048 |  | 0 | 0 | 0 | 0 | 0 | 0 | 0 | 0 | 0 | 0 | 0 | 0 | 0 | 0 | 0 | 0 | 0 | 0 | 0 | 0 | 0 | 0 | 0 | 0 | 0 | 0 | 0 | 2998.8301 | 0 | 6731.6915 | 5316.1233 | 4826.2495 | 4458.9418 | 4143.9363 | 3868.9046 | 3658.0148 | 3481.0574 | 3310.5561 | 3146.301 | 2988.089 | 2835.723 | 2689.0118 | 2547.7704 | 2411.8192 | 2280.9841 | 2155.0965 | 2033.9928 | 1917.5145 | 1805.5082 | 1697.8248 | 1594.3203 | 1494.8547 | 1399.2927 | 1307.503 | 1219.3584 | 1134.7357 | 1053.5156 | 975.5824 | 900.8241 | 0 | 0 | 0
|  | 2049 |  | 0 | 0 | 0 | 0 | 0 | 0 | 0 | 0 | 0 | 0 | 0 | 0 | 0 | 0 | 0 | 0 | 0 | 0 | 0 | 0 | 0 | 0 | 0 | 0 | 0 | 0 | 0 | 2859.3377 | 0 | 0 | 6731.6915 | 5316.1233 | 4826.2495 | 4458.9418 | 4143.9363 | 3868.9046 | 3658.0148 | 3481.0574 | 3310.5561 | 3146.301 | 2988.089 | 2835.723 | 2689.0118 | 2547.7704 | 2411.8192 | 2280.9841 | 2155.0965 | 2033.9928 | 1917.5145 | 1805.5082 | 1697.8248 | 1594.3203 | 1494.8547 | 1399.2927 | 1307.503 | 1219.3584 | 1134.7357 | 1053.5156 | 975.5824 | 900.8241 | 0 | 0
|  | 2050 |  | 0 | 0 | 0 | 0 | 0 | 0 | 0 | 0 | 0 | 0 | 0 | 0 | 0 | 0 | 0 | 0 | 0 | 0 | 0 | 0 | 0 | 0 | 0 | 0 | 0 | 0 | 0 | 2724.3293 | 0 | 0 | 0 | 6731.6915 | 5316.1233 | 4826.2495 | 4458.9418 | 4143.9363 | 3868.9046 | 3658.0148 | 3481.0574 | 3310.5561 | 3146.301 | 2988.089 | 2835.723 | 2689.0118 | 2547.7704 | 2411.8192 | 2280.9841 | 2155.0965 | 2033.9928 | 1917.5145 | 1805.5082 | 1697.8248 | 1594.3203 | 1494.8547 | 1399.2927 | 1307.503 | 1219.3584 | 1134.7357 | 1053.5156 | 975.5824 | 900.8241 | 0
| 2020-2023 | 30% |  | 108061.8656 | [27 empty] | 2076: Check sb= 0; 2078: 4391.4688
| 2024 | 26% |  | 93653.6168
| 2025 | 22% |  | 79245.3681
| Start 2026 | 10% |  | 36020.6219
|  | 0% |  | 0
Amortization
|  | 30% |  | 3602.0622 | 3602.0622 | 3602.0622 | 3602.0622 | 3602.0622 | 3602.0622 | 3602.0622 | 3602.0622 | 3602.0622 | 3602.0622 | 3602.0622 | 3602.0622 | 3602.0622 | 3602.0622 | 3602.0622 | 3602.0622 | 3602.0622 | 3602.0622 | 3602.0622 | 3602.0622 | 3602.0622 | 3602.0622 | 3602.0622 | 3602.0622 | 3602.0622 | 3602.0622 | 3602.0622 | 3602.0622 | 2047: 3602.0622; 2048: 3602.0622
|  | 26% |  | 3121.7872 | 3121.7872 | 3121.7872 | 3121.7872 | 3121.7872 | 3121.7872 | 3121.7872 | 3121.7872 | 3121.7872 | 3121.7872 | 3121.7872 | 3121.7872 | 3121.7872 | 3121.7872 | 3121.7872 | 3121.7872 | 3121.7872 | 3121.7872 | 3121.7872 | 3121.7872 | 3121.7872 | 3121.7872 | 3121.7872 | 3121.7872 | 3121.7872 | 3121.7872 | 3121.7872 | 3121.7872 | 2047: 3121.7872; 2048: 3121.7872
|  | 22% |  | 2641.5123 | 2641.5123 | 2641.5123 | 2641.5123 | 2641.5123 | 2641.5123 | 2641.5123 | 2641.5123 | 2641.5123 | 2641.5123 | 2641.5123 | 2641.5123 | 2641.5123 | 2641.5123 | 2641.5123 | 2641.5123 | 2641.5123 | 2641.5123 | 2641.5123 | 2641.5123 | 2641.5123 | 2641.5123 | 2641.5123 | 2641.5123 | 2641.5123 | 2641.5123 | 2641.5123 | 2641.5123 | 2047: 2641.5123; 2048: 2641.5123
|  | 10% |  | 1200.6874 | 1200.6874 | 1200.6874 | 1200.6874 | 1200.6874 | 1200.6874 | 1200.6874 | 1200.6874 | 1200.6874 | 1200.6874 | 1200.6874 | 1200.6874 | 1200.6874 | 1200.6874 | 1200.6874 | 1200.6874 | 1200.6874 | 1200.6874 | 1200.6874 | 1200.6874 | 1200.6874 | 1200.6874 | 1200.6874 | 1200.6874 | 1200.6874 | 1200.6874 | 1200.6874 | 1200.6874 | 2047: 1200.6874; 2048: 1200.6874
|  |  |  | 2020 | 2021 | 2022 | 2023 | 2024 | 2025 | 2026 | 2027 | 2028 | 2029 | 2030 | 2031 | 2032 | 2033 | 2034 | 2035 | 2036 | 2037 | 2038 | 2039 | 2040 | 2041 | 2042 | 2043 | 2044 | 2045 | 2046 | 2047 | 2048 | 2049 | 2050 | 2051 | 2052 | 2053 | 2054 | 2055 | 2056 | 2057 | 2058 | 2059 | 2060 | 2061 | 2062 | 2063 | 2064 | 2065 | 2066 | 2067 | 2068 | 2069 | 2070 | 2071 | 2072 | 2073 | 2074 | 2075
|  | ITC Base |  | 108061.8656 | 108061.8656 | 108061.8656 | 108061.8656 | 108061.8656 | 108061.8656 | 108061.8656 | 108061.8656 | 108061.8656 | 108061.8656 | 108061.8656 | 108061.8656 | 108061.8656 | 108061.8656 | 108061.8656 | 108061.8656 | 108061.8656 | 108061.8656 | 108061.8656 | 108061.8656 | 108061.8656 | 108061.8656 | 108061.8656 | 108061.8656 | 108061.8656 | 108061.8656 | 108061.8656 | 108061.8656 | 108061.8656 | 108061.8656 | 108061.8656 | 108061.8656 | 108061.8656 | 108061.8656 | 108061.8656 | 108061.8656 | 108061.8656 | 108061.8656 | 108061.8656 | 108061.8656 | 108061.8656 | 108061.8656 | 108061.8656 | 108061.8656 | 108061.8656 | 108061.8656 | 108061.8656 | 108061.8656 | 108061.8656 | 108061.8656 | 108061.8656 | 108061.8656 | 108061.8656 | 108061.8656 | 108061.8656 | 108061.8656
|  | Accum ITC Amort |  | 3602.0622 | 7204.1244 | 10806.1866 | 14408.2487 | 18010.3109 | 21612.3731 | 25214.4353 | 28816.4975 | 32418.5597 | 36020.6219 | 39622.684 | 43224.7462 | 46826.8084 | 50428.8706 | 54030.9328 | 57632.995 | 61235.0572 | 64837.1194 | 68439.1815 | 72041.2437 | 75643.3059 | 79245.3681 | 82847.4303 | 86449.4925 | 90051.5547 | 93653.6168 | 97255.679 | 100857.7412 | 104459.8034 | 108061.8656 | 108061.8656 | 108061.8656 | 108061.8656 | 108061.8656 | 108061.8656 | 108061.8656 | 108061.8656 | 108061.8656 | 108061.8656 | 108061.8656 | 108061.8656 | 108061.8656 | 108061.8656 | 108061.8656 | 108061.8656 | 108061.8656 | 108061.8656 | 108061.8656 | 108061.8656 | 108061.8656 | 108061.8656 | 108061.8656 | 108061.8656 | 108061.8656 | 108061.8656 | 108061.8656
|  | Ratebase |  | 104459.8034 | 100857.7412 | 97255.679 | 93653.6168 | 90051.5547 | 86449.4925 | 82847.4303 | 79245.3681 | 75643.3059 | 72041.2437 | 68439.1815 | 64837.1194 | 61235.0572 | 57632.995 | 54030.9328 | 50428.8706 | 46826.8084 | 43224.7462 | 39622.684 | 36020.6219 | 32418.5597 | 28816.4975 | 25214.4353 | 21612.3731 | 18010.3109 | 14408.2487 | 10806.1866 | 7204.1244 | 3602.0622 | 0 | 0 | 0 | 0 | 0 | 0 | 0 | 0 | 0 | 0 | 0 | 0 | 0 | 0 | 0 | 0 | 0 | 0 | 0 | 0 | 0 | 0 | 0 | 0 | 0 | 0 | 0
|  | Tax Basis |  | 306175.2858 | 306175.2858 | 306175.2858 | 306175.2858 | 306175.2858 | 306175.2858 | 306175.2858 | 306175.2858 | 306175.2858 | 306175.2858 | 306175.2858 | 306175.2858 | 306175.2858 | 306175.2858 | 306175.2858 | 306175.2858 | 306175.2858 | 306175.2858 | 306175.2858 | 306175.2858 | 306175.2858 | 306175.2858 | 306175.2858 | 306175.2858 | 306175.2858 | 306175.2858 | 306175.2858 | 306175.2858 | 306175.2858 | 306175.2858 | 306175.2858 | 306175.2858 | 306175.2858 | 306175.2858 | 306175.2858 | 306175.2858 | 306175.2858 | 306175.2858 | 306175.2858 | 306175.2858 | 306175.2858 | 306175.2858 | 306175.2858 | 306175.2858 | 306175.2858 | 306175.2858 | 306175.2858 | 306175.2858 | 306175.2858 | 306175.2858 | 306175.2858 | 306175.2858 | 306175.2858 | 306175.2858 | 306175.2858 | 306175.2858
|  | Book Depreciation |  | 10205.8429 | 10205.8429 | 10205.8429 | 10205.8429 | 10205.8429 | 10205.8429 | 10205.8429 | 10205.8429 | 10205.8429 | 10205.8429 | 10205.8429 | 10205.8429 | 10205.8429 | 10205.8429 | 10205.8429 | 10205.8429 | 10205.8429 | 10205.8429 | 10205.8429 | 10205.8429 | 10205.8429 | 10205.8429 | 10205.8429 | 10205.8429 | 10205.8429 | 10205.8429 | 10205.8429 | 10205.8429 | 10205.8429 | 10205.8429 | 10205.8429 | 10205.8429 | 10205.8429 | 10205.8429 | 10205.8429 | 10205.8429 | 10205.8429 | 10205.8429 | 10205.8429 | 10205.8429 | 10205.8429 | 10205.8429 | 10205.8429 | 10205.8429 | 10205.8429 | 10205.8429 | 10205.8429 | 10205.8429 | 10205.8429 | 10205.8429 | 10205.8429 | 10205.8429 | 10205.8429 | 10205.8429 | 10205.8429 | 10205.8429
|  | Tax Depreciation |  | 61235.0572 | 97976.0915 | 58785.6549 | 35271.3929 | 35271.3929 | 17635.6965 | 0 | 0 | 0 | 0 | 0 | 0 | 0 | 0 | 0 | 0 | 0 | 0 | 0 | 0 | 0 | 0 | 0 | 0 | 0 | 0 | 0 | 0 | 0 | 0 | 0 | 0 | 0 | 0 | 0 | 0 | 0 | 0 | 0 | 0 | 0 | 0 | 0 | 0 | 0 | 0 | 0 | 0 | 0 | 0 | 0 | 0 | 0 | 0 | 0 | 0
|  | Difference between book and tax |  | -51029.2143 | -87770.2486 | -48579.812 | -25065.5501 | -25065.5501 | -7429.8536 | 10205.8429 | 10205.8429 | 10205.8429 | 10205.8429 | 10205.8429 | 10205.8429 | 10205.8429 | 10205.8429 | 10205.8429 | 10205.8429 | 10205.8429 | 10205.8429 | 10205.8429 | 10205.8429 | 10205.8429 | 10205.8429 | 10205.8429 | 10205.8429 | 10205.8429 | 10205.8429 | 10205.8429 | 10205.8429 | 10205.8429 | 10205.8429 | 10205.8429 | 10205.8429 | 10205.8429 | 10205.8429 | 10205.8429 | 10205.8429 | 10205.8429 | 10205.8429 | 10205.8429 | 10205.8429 | 10205.8429 | 10205.8429 | 10205.8429 | 10205.8429 | 10205.8429 | 10205.8429 | 10205.8429 | 10205.8429 | 10205.8429 | 10205.8429 | 10205.8429 | 10205.8429 | 10205.8429 | 10205.8429 | 10205.8429 | 10205.8429
|  | Deferred Tax |  | -10716.135 | -18431.7522 | -10201.7605 | -5263.7655 | -5263.7655 | -1560.2693 | 2143.227 | 2143.227 | 2143.227 | 2143.227 | 2143.227 | 2143.227 | 2143.227 | 2143.227 | 2143.227 | 2143.227 | 2143.227 | 2143.227 | 2143.227 | 2143.227 | 2143.227 | 2143.227 | 2143.227 | 2143.227 | 2143.227 | 2143.227 | 2143.227 | 2143.227 | 2143.227 | 2143.227 | 2143.227 | 2143.227 | 2143.227 | 2143.227 | 2143.227 | 2143.227 | 2143.227 | 2143.227 | 2143.227 | 2143.227 | 2143.227 | 2143.227 | 2143.227 | 2143.227 | 2143.227 | 2143.227 | 2143.227 | 2143.227 | 2143.227 | 2143.227 | 2143.227 | 2143.227 | 2143.227 | 2143.227 | 2143.227 | 2143.227
|  | Accum Defered Tax |  | -10716.135 | -29147.8872 | -39349.6477 | -44613.4132 | -49877.1788 | -51437.448 | -49294.221 | -47150.994 | -45007.767 | -42864.54 | -40721.313 | -38578.086 | -36434.859 | -34291.632 | -32148.405 | -30005.178 | -27861.951 | -25718.724 | -23575.497 | -21432.27 | -19289.043 | -17145.816 | -15002.589 | -12859.362 | -10716.135 | -8572.908 | -6429.681 | -4286.454 | -2143.227 | -2.5466e-11 | 2143.227 | 4286.454 | 6429.681 | 8572.908 | 10716.135 | 12859.362 | 15002.589 | 17145.816 | 19289.043 | 21432.27 | 23575.497 | 25718.724 | 27861.951 | 30005.178 | 32148.405 | 34291.632 | 36434.859 | 38578.086 | 40721.313 | 42864.54 | 45007.767 | 47150.994 | 49294.221 | 51437.448 | 53580.675 | 55723.902
|  | Revenue Requirement |  | 34788.6929 | 28160.0109 | 26204.2304 | 24815.1733 | 23638.6375 | 22621.4927 | 21923.1299 | 21384.1581 | 20845.1862 | 20306.2143 | 19767.2425 | 19228.2706 | 18689.2988 | 18150.3269 | 17611.3551 | 17072.3832 | 16533.4114 | 15994.4395 | 15455.4677 | 14916.4958 | 14377.524 | 13838.5521 | 13299.5803 | 12760.6084 | 12221.6365 | 11682.6647 | 11143.6928 | 10604.721 | 10065.7491 | 9526.7773 | 0 | 0 | 0 | 0 | 0 | 0 | 0 | 0 | 0 | 0 | 0 | 0 | 0 | 0 | 0 | 0 | 0 | 0 | 0 | 0 | 0 | 0 | 0 | 0 | 0 | 0
|  | Depreciation |  | 12006.874 | 12006.874 | 12006.874 | 12006.874 | 12006.874 | 12006.874 | 12006.874 | 12006.874 | 12006.874 | 12006.874 | 12006.874 | 12006.874 | 12006.874 | 12006.874 | 12006.874 | 12006.874 | 12006.874 | 12006.874 | 12006.874 | 12006.874 | 12006.874 | 12006.874 | 12006.874 | 12006.874 | 12006.874 | 12006.874 | 12006.874 | 12006.874 | 12006.874 | 12006.874 | 0 | 0 | 0 | 0 | 0 | 0 | 0 | 0 | 0 | 0 | 0 | 0 | 0 | 0 | 0 | 0 | 0 | 0 | 0 | 0 | 0 | 0 | 0 | 0 | 0 | 0
|  | Insurance |  | 172.5388 | 172.5388 | 172.5388 | 172.5388 | 172.5388 | 172.5388 | 172.5388 | 172.5388 | 172.5388 | 172.5388 | 172.5388 | 172.5388 | 172.5388 | 172.5388 | 172.5388 | 172.5388 | 172.5388 | 172.5388 | 172.5388 | 172.5388 | 172.5388 | 172.5388 | 172.5388 | 172.5388 | 172.5388 | 172.5388 | 172.5388 | 172.5388 | 172.5388 | 172.5388 | 0 | 0 | 0 | 0 | 0 | 0 | 0 | 0 | 0 | 0 | 0 | 0 | 0 | 0 | 0 | 0 | 0 | 0 | 0 | 0 | 0 | 0 | 0 | 0 | 0 | 0
|  | Property Taxes |  | 1637.451 | 1637.451 | 1637.451 | 1637.451 | 1637.451 | 1637.451 | 1637.451 | 1637.451 | 1637.451 | 1637.451 | 1637.451 | 1637.451 | 1637.451 | 1637.451 | 1637.451 | 1637.451 | 1637.451 | 1637.451 | 1637.451 | 1637.451 | 1637.451 | 1637.451 | 1637.451 | 1637.451 | 1637.451 | 1637.451 | 1637.451 | 1637.451 | 1637.451 | 1637.451 | 0 | 0 | 0 | 0 | 0 | 0 | 0 | 0 | 0 | 0 | 0 | 0 | 0 | 0 | 0 | 0 | 0 | 0 | 0 | 0 | 0 | 0 | 0 | 0 | 0 | 0
|  | Current Taxes |  | -8203.1335 | -18672.3535 | -9400.7242 | -3883.0203 | -4130.0928 | 13.3612 | 4223.7594 | 4110.5753 | 3997.3912 | 3884.2072 | 3771.0231 | 3657.839 | 3544.6549 | 3431.4708 | 3318.2867 | 3205.1026 | 3091.9185 | 2978.7344 | 2865.5504 | 2752.3663 | 2639.1822 | 2525.9981 | 2412.814 | 2299.6299 | 2186.4458 | 2073.2617 | 1960.0776 | 1846.8936 | 1733.7095 | 1620.5254 | 0 | 0 | 0 | 0 | 0 | 0 | 0 | 0 | 0 | 0 | 0 | 0 | 0 | 0 | 0 | 0 | 0 | 0 | 0 | 0 | 0 | 0 | 0 | 0 | 0 | 0
|  | DFIT |  |  | 21684.4144 | 12002.0712 |  | 6192.6653 | 1835.6109 | -2521.4435 | -2521.4435 | -2521.4435 | -2521.4435 | -2521.4435 | -2521.4435 | -2521.4435 | -2521.4435 | -2521.4435 | -2521.4435 | -2521.4435 | -2521.4435 | -2521.4435 | -2521.4435 | -2521.4435 | -2521.4435 | -2521.4435 | -2521.4435 | -2521.4435 | -2521.4435 | -2521.4435 | -2521.4435 | -2521.4435 | -2521.4435 | 0 | 0 | 0 | 0 | 0 | 0 | 0 | 0 | 0 | 0 | 0 | 0 | 0 | 0 | 0 | 0 | 0 | 0 | 0 | 0 | 0 | 0 | 0 | 0 | 0 | 0
|  | ITC |  | -1200.6874 | -1200.6874 | -1200.6874 | -1200.6874 | -1200.6874 | -1200.6874 | -1200.6874 | -1200.6874 | -1200.6874 | -1200.6874 | -1200.6874 | -1200.6874 | -1200.6874 | -1200.6874 | -1200.6874 | -1200.6874 | -1200.6874 | -1200.6874 | -1200.6874 | -1200.6874 | -1200.6874 | -1200.6874 | -1200.6874 | -1200.6874 | -1200.6874 | -1200.6874 | -1200.6874 | -1200.6874 | -1200.6874 | -1200.6874 | 0 | 0 | 0 | 0 | 0 | 0 | 0 | 0 | 0 | 0 | 0 | 0 | 0 | 0 | 0 | 0 | 0 | 0 | 0 | 0 | 0 | 0 | 0 | 0 | 0 | 0
|  | Total Operating Expenses |  | 4413.0428 | 15628.2373 | 15217.5233 | 8733.156 | 14678.7488 | 14465.1484 | 14318.4922 | 14205.3082 | 14092.1241 | 13978.94 | 13865.7559 | 13752.5718 | 13639.3877 | 13526.2036 | 13413.0195 | 13299.8354 | 13186.6514 | 13073.4673 | 12960.2832 | 12847.0991 | 12733.915 | 12620.7309 | 12507.5468 | 12394.3627 | 12281.1786 | 12167.9945 | 12054.8105 | 11941.6264 | 11828.4423 | 11715.2582 | 0 | 0 | 0 | 0 | 0 | 0 | 0 | 0 | 0 | 0 | 0 | 0 | 0 | 0 | 0 | 0 | 0 | 0 | 0 | 0 | 0 | 0 | 0 | 0 | 0 | 0
|  | Operating |  | 30375.6501 | 12531.7737 | 10986.707 | 16082.0173 | 8959.8887 | 8156.3443 | 7604.6377 | 7178.8499 | 6753.0621 | 6327.2744 | 5901.4866 | 5475.6988 | 5049.9111 | 4624.1233 | 4198.3356 | 3772.5478 | 3346.76 | 2920.9723 | 2495.1845 | 2069.3967 | 1643.609 | 1217.8212 | 792.0334 | 366.2457 | -59.5421 | -485.3299 | -911.1176 | -1336.9054 | -1762.6931 | -2188.4809 | 0 | 0 | 0 | 0 | 0 | 0 | 0 | 0 | 0 | 0 | 0 | 0 | 0 | 0 | 0 | 0 | 0 | 0 | 0 | 0 | 0 | 0 | 0 | 0 | 0 | 0
|  | Ratebase |  | 296614.8124 | 219605.1243 | 196883.5561 | 180745.9814 | 167077.4041 | 155260.5749 | 147147.242 | 140885.6573 | 134624.0725 | 128362.4877 | 122100.903 | 115839.3182 | 109577.7334 | 103316.1487 | 97054.5639 | 90792.9791 | 84531.3944 | 78269.8096 | 72008.2248 | 65746.6401 | 59485.0553 | 53223.4705 | 46961.8858 | 40700.301 | 34438.7162 | 28177.1315 | 21915.5467 | 15653.9619 | 9392.3772 | 3130.7924 | 0 | 0 | 0 | 0 | 0 | 0 | 0 | 0 | 0 | 0 | 0 | 0 | 0 | 0 | 0 | 0 | 0 | 0 | 0 | 0 | 0 | 0 | 0 | 0 | 0 | 0
|  | Return on Ratebase |  | 10.24% | 5.707% | 5.58% | 8.898% | 5.363% | 5.253% | 5.168% | 5.096% | 5.016% | 4.929% | 4.833% | 4.727% | 4.609% | 4.476% | 4.326% | 4.155% | 3.959% | 3.732% | 3.465% | 3.148% | 2.763% | 2.288% | 1.687% | 0.8999% | -0.1729% | -1.722% | -4.157% | -8.54% | -18.77% | -69.9% | #DIV/0! | #DIV/0! | #DIV/0! | #DIV/0! | #DIV/0! | #DIV/0! | #DIV/0! | #DIV/0! | #DIV/0! | #DIV/0! | #DIV/0! | #DIV/0! | #DIV/0! | #DIV/0! | #DIV/0! | #DIV/0! | #DIV/0! | #DIV/0! | #DIV/0! | #DIV/0! | #DIV/0! | #DIV/0! | #DIV/0! | #DIV/0! | #DIV/0! | #DIV/0!
|  | Revenue Requirement |  | 34788.6929 | 28160.0109 | 26204.2304 | 24815.1733 | 23638.6375 | 22621.4927 | 21923.1299 | 21384.1581 | 20845.1862 | 20306.2143 | 19767.2425 | 19228.2706 | 18689.2988 | 18150.3269 | 17611.3551 | 17072.3832 | 16533.4114 | 15994.4395 | 15455.4677 | 14916.4958 | 14377.524 | 13838.5521 | 13299.5803 | 12760.6084 | 12221.6365 | 11682.6647 | 11143.6928 | 10604.721 | 10065.7491 | 9526.7773 | 0 | 0 | 0 | 0 | 0 | 0 | 0 | 0 | 0 | 0 | 0 | 0 | 0 | 0 | 0 | 0 | 0 | 0 | 0 | 0 | 0 | 0 | 0 | 0 | 0 | 0
|  | Tax Depreciation |  | 72041.2437 | 115265.99 | 69159.594 | 41495.7564 | 41495.7564 | 20747.8782 | 0 | 0 | 0 | 0 | 0 | 0 | 0 | 0 | 0 | 0 | 0 | 0 | 0 | 0 | 0 | 0 | 0 | 0 | 0 | 0 | 0 | 0 | 0 | 0 | 0 | 0 | 0 | 0 | 0 | 0 | 0 | 0 | 0 | 0 | 0 | 0 | 0 | 0 | 0 | 0 | 0 | 0 | 0 | 0 | 0 | 0 | 0 | 0 | 0 | 0
|  | Propety Taxes |  | 172.5388 | 172.5388 | 172.5388 | 172.5388 | 172.5388 | 172.5388 | 172.5388 | 172.5388 | 172.5388 | 172.5388 | 172.5388 | 172.5388 | 172.5388 | 172.5388 | 172.5388 | 172.5388 | 172.5388 | 172.5388 | 172.5388 | 172.5388 | 172.5388 | 172.5388 | 172.5388 | 172.5388 | 172.5388 | 172.5388 | 172.5388 | 172.5388 | 172.5388 | 172.5388 | 0 | 0 | 0 | 0 | 0 | 0 | 0 | 0 | 0 | 0 | 0 | 0 | 0 | 0 | 0 | 0 | 0 | 0 | 0 | 0 | 0 | 0 | 0 | 0 | 0 | 0
|  | Insurance |  | 1637.451 | 1637.451 | 1637.451 | 1637.451 | 1637.451 | 1637.451 | 1637.451 | 1637.451 | 1637.451 | 1637.451 | 1637.451 | 1637.451 | 1637.451 | 1637.451 | 1637.451 | 1637.451 | 1637.451 | 1637.451 | 1637.451 | 1637.451 | 1637.451 | 1637.451 | 1637.451 | 1637.451 | 1637.451 | 1637.451 | 1637.451 | 1637.451 | 1637.451 | 1637.451 | 0 | 0 | 0 | 0 | 0 | 0 | 0 | 0 | 0 | 0 | 0 | 0 | 0 | 0 | 0 | 0 | 0 | 0 | 0 | 0 | 0 | 0 | 0 | 0 | 0 | 0
|  | Expenses |  | 73851.2335 | 117075.9797 | 70969.5838 | 43305.7462 | 43305.7462 | 22557.868 | 1809.9898 | 1809.9898 | 1809.9898 | 1809.9898 | 1809.9898 | 1809.9898 | 1809.9898 | 1809.9898 | 1809.9898 | 1809.9898 | 1809.9898 | 1809.9898 | 1809.9898 | 1809.9898 | 1809.9898 | 1809.9898 | 1809.9898 | 1809.9898 | 1809.9898 | 1809.9898 | 1809.9898 | 1809.9898 | 1809.9898 | 1809.9898 | 0 | 0 | 0 | 0 | 0 | 0 | 0 | 0 | 0 | 0 | 0 | 0 | 0 | 0 | 0 | 0 | 0 | 0 | 0 | 0 | 0 | 0 | 0 | 0 | 0 | 0
|  | Taxble Income |  | -39062.5406 | -88915.9688 | -44765.3534 | -18490.5729 | -19667.1086 | 63.6248 | 20113.1401 | 19574.1683 | 19035.1964 | 18496.2246 | 17957.2527 | 17418.2809 | 16879.309 | 16340.3371 | 15801.3653 | 15262.3934 | 14723.4216 | 14184.4497 | 13645.4779 | 13106.506 | 12567.5342 | 12028.5623 | 11489.5905 | 10950.6186 | 10411.6468 | 9872.6749 | 9333.7031 | 8794.7312 | 8255.7593 | 7716.7875 | 0 | 0 | 0 | 0 | 0 | 0 | 0 | 0 | 0 | 0 | 0 | 0 | 0 | 0 | 0 | 0 | 0 | 0 | 0 | 0 | 0 | 0 | 0 | 0 | 0 | 0
|  | Tax Rate |  | 0.21 | 0.21 | 0.21 | 0.21 | 0.21 | 0.21 | 0.21 | 0.21 | 0.21 | 0.21 | 0.21 | 0.21 | 0.21 | 0.21 | 0.21 | 0.21 | 0.21 | 0.21 | 0.21 | 0.21 | 0.21 | 0.21 | 0.21 | 0.21 | 0.21 | 0.21 | 0.21 | 0.21 | 0.21 | 0.21 | 0.21 | 0.21 | 0.21 | 0.21 | 0.21 | 0.21 | 0.21 | 0.21 | 0.21 | 0.21 | 0.21 | 0.21 | 0.21 | 0.21 | 0.21 | 0.21 | 0.21 | 0.21 | 0.21 | 0.21 | 0.21 | 0.21 | 0.21 | 0.21 | 0.21 | 0.21
|  | Taxes |  | -8203.1335 | -18672.3535 | -9400.7242 | -3883.0203 | -4130.0928 | 13.3612 | 4223.7594 | 4110.5753 | 3997.3912 | 3884.2072 | 3771.0231 | 3657.839 | 3544.6549 | 3431.4708 | 3318.2867 | 3205.1026 | 3091.9185 | 2978.7344 | 2865.5504 | 2752.3663 | 2639.1822 | 2525.9981 | 2412.814 | 2299.6299 | 2186.4458 | 2073.2617 | 1960.0776 | 1846.8936 | 1733.7095 | 1620.5254 | 0 | 0 | 0 | 0 | 0 | 0 | 0 | 0 | 0 | 0 | 0 | 0 | 0 | 0 | 0 | 0 | 0 | 0 | 0 | 0 | 0 | 0 | 0 | 0 | 0 | 0

## Fin_Solar Hybrid No ITC
Solar Hybrid 30% ITC |  |  | Capacity | 100
($ 1000s Unless Otherwise Indicated)
|  |  | Capacity | 100 | 99.95 | 99.9 | 99.85 | 99.8 | 99.75 | 99.7 | 99.65 | 99.6 | 99.55 | 99.5 | 99.45 | 99.4 | 99.35 | 99.3 | 99.25 | 99.2 | 99.15 | 99.1 | 99.05 | 99 | 98.95 | 98.9 | 98.85 | 98.8 | 98.75 | 98.7 | 98.65 | 98.6 | 98.55
| Calendar Year of Fin. Close |  |  | 2020 | 2021 | 2022 | 2023 | 2024 | 2025 | 2026 | 2027 | 2028 | 2029 | 2030 | 2031 | 2032 | 2033 | 2034 | 2035 | 2036 | 2037 | 2038 | 2039 | 2040 | 2041 | 2042 | 2043 | 2044 | 2045 | 2046 | 2047 | 2048 | 2049 | 2050 | 2051 | 2052 | 2053 | 2054 | 2055 | 2056 | 2057 | 2058 | 2059 | 2060 | 2061 | 2062 | 2063 | 2064 | 2065 | 2066 | 2067 | 2068 | 2069 | 2070 | 2071 | 2072 | 2073 | 2074 | 2075 | 2076 | 2077 | 2078 | 2079
| Operating Year |  | 0 | 1 | 2 | 3 | 4 | 5 | 6 | 7 | 8 | 9 | 10 | 11 | 12 | 13 | 14 | 15 | 16 | 17 | 18 | 19 | 20 | 21 | 22 | 23 | 24 | 25 | 26 | 27 | 28 | 29 | 30 | 31 | 32 | 33 | 34 | 35 | 36 | 37 | 38 | 39 | 40 | 41 | 42 | 43 | 44 | 45 | 46 | 47 | 48 | 49 | 50 | 51 | 52 | 53 | 54 | 55 | 56 | 57 | 58 | 59 | 60
| Calendar Year | Capital Invest.
| 2020 | 108871.0763
| Gross plant |  | 2020 1: 108871.0763; 2021 2: 108871.0763; 2022 3: 108871.0763; 2023 4: 108871.0763; 2024 5: 108871.0763; 2025 6: 108871.0763; 2026 7: 108871.0763; 2027 8: 108871.0763; 2028 9: 108871.0763; 2029 10: 108871.0763; 2030 11: 108871.0763; 2031 12: 108871.0763; 2032 13: 108871.0763; 2033 14: 108871.0763; 2034 15: 108871.0763; 2035 16: 108871.0763; 2036 17: 108871.0763; 2037 18: 108871.0763; 2038 19: 108871.0763; 2039 20: 108871.0763; 2040 21: 108871.0763; 2041 22: 108871.0763; 2042 23: 108871.0763; 2043 24: 108871.0763; 2044 25: 108871.0763; 2045 26: 108871.0763; 2046 27: 108871.0763; 2047 28: 108871.0763; 2048 29: 108871.0763; 2049 30: 108871.0763
| Accumulated Deprectiation |  | 2020 1: 3629.0359; 2021 2: 7258.0718; 2022 3: 10887.1076; 2023 4: 14516.1435; 2024 5: 18145.1794; 2025 6: 21774.2153; 2026 7: 25403.2511; 2027 8: 29032.287; 2028 9: 32661.3229; 2029 10: 36290.3588; 2030 11: 39919.3946; 2031 12: 43548.4305; 2032 13: 47177.4664; 2033 14: 50806.5023; 2034 15: 54435.5382; 2035 16: 58064.574; 2036 17: 61693.6099; 2037 18: 65322.6458; 2038 19: 68951.6817; 2039 20: 72580.7175; 2040 21: 76209.7534; 2041 22: 79838.7893; 2042 23: 83467.8252; 2043 24: 87096.8611; 2044 25: 90725.8969; 2045 26: 94354.9328; 2046 27: 97983.9687; 2047 28: 101613.0046; 2048 29: 105242.0404; 2049 30: 108871.0763
| Net book value |  | 2020 1: 105242.0404; 2021 2: 101613.0046; 2022 3: 97983.9687; 2023 4: 94354.9328; 2024 5: 90725.8969; 2025 6: 87096.8611; 2026 7: 83467.8252; 2027 8: 79838.7893; 2028 9: 76209.7534; 2029 10: 72580.7175; 2030 11: 68951.6817; 2031 12: 65322.6458; 2032 13: 61693.6099; 2033 14: 58064.574; 2034 15: 54435.5382; 2035 16: 50806.5023; 2036 17: 47177.4664; 2037 18: 43548.4305; 2038 19: 39919.3946; 2039 20: 36290.3588; 2040 21: 32661.3229; 2041 22: 29032.287; 2042 23: 25403.2511; 2043 24: 21774.2153; 2044 25: 18145.1794; 2045 26: 14516.1435; 2046 27: 10887.1076; 2047 28: 7258.0718; 2048 29: 3629.0359; 2049 30: 0
| ITC |  | 2020 1: 0; 2021 2: 0; 2022 3: 0; 2023 4: 0; 2024 5: 0; 2025 6: 0; 2026 7: 0; 2027 8: 0; 2028 9: 0; 2029 10: 0; 2030 11: 0; 2031 12: 0; 2032 13: 0; 2033 14: 0; 2034 15: 0; 2035 16: 0; 2036 17: 0; 2037 18: 0; 2038 19: 0; 2039 20: 0; 2040 21: 0; 2041 22: 0; 2042 23: 0; 2043 24: 0; 2044 25: 0; 2045 26: 0; 2046 27: 0; 2047 28: 0; 2048 29: 0; 2049 30: 0
| Accumulated deffered income tax |  | 2020 1: -3810.4877; 2021 2: -10364.5265; 2022 3: -13992.1107; 2023 4: -15863.8223; 2024 5: -17735.5338; 2025 6: -18290.3408; 2026 7: -17528.2433; 2027 8: -16766.1458; 2028 9: -16004.0482; 2029 10: -15241.9507; 2030 11: -14479.8531; 2031 12: -13717.7556; 2032 13: -12955.6581; 2033 14: -12193.5605; 2034 15: -11431.463; 2035 16: -10669.3655; 2036 17: -9907.2679; 2037 18: -9145.1704; 2038 19: -8383.0729; 2039 20: -7620.9753; 2040 21: -6858.8778; 2041 22: -6096.7803; 2042 23: -5334.6827; 2043 24: -4572.5852; 2044 25: -3810.4877; 2045 26: -3048.3901; 2046 27: -2286.2926; 2047 28: -1524.1951; 2048 29: -762.0975; 2049 30: 7.0486e-12
| Rate Base |  | 2020 1: 101431.5528; 2021 2: 91248.4781; 2022 3: 83991.858; 2023 4: 78491.1105; 2024 5: 72990.3631; 2025 6: 68806.5202; 2026 7: 65939.5819; 2027 8: 63072.6435; 2028 9: 60205.7052; 2029 10: 57338.7669; 2030 11: 54471.8285; 2031 12: 51604.8902; 2032 13: 48737.9518; 2033 14: 45871.0135; 2034 15: 43004.0751; 2035 16: 40137.1368; 2036 17: 37270.1985; 2037 18: 34403.2601; 2038 19: 31536.3218; 2039 20: 28669.3834; 2040 21: 25802.4451; 2041 22: 22935.5067; 2042 23: 20068.5684; 2043 24: 17201.6301; 2044 25: 14334.6917; 2045 26: 11467.7534; 2046 27: 8600.815; 2047 28: 5733.8767; 2048 29: 2866.9383; 2049 30: 7.0486e-12
| Average rate base |  | 2020 1: 105151.3145; 2021 2: 96340.0154; 2022 3: 87620.168; 2023 4: 81241.4842; 2024 5: 75740.7368; 2025 6: 70898.4417; 2026 7: 67373.0511; 2027 8: 64506.1127; 2028 9: 61639.1744; 2029 10: 58772.236; 2030 11: 55905.2977; 2031 12: 53038.3593; 2032 13: 50171.421; 2033 14: 47304.4827; 2034 15: 44437.5443; 2035 16: 41570.606; 2036 17: 38703.6676; 2037 18: 35836.7293; 2038 19: 32969.7909; 2039 20: 30102.8526; 2040 21: 27235.9143; 2041 22: 24368.9759; 2042 23: 21502.0376; 2043 24: 18635.0992; 2044 25: 15768.1609; 2045 26: 12901.2225; 2046 27: 10034.2842; 2047 28: 7167.3459; 2048 29: 4300.4075; 2049 30: 1433.4692
| Pre-tax Return | 8.608% | 2020 1: 9050.9992; 2021 2: 8292.5583; 2022 3: 7541.9891; 2023 4: 6992.9379; 2024 5: 6519.4558; 2025 6: 6102.6507; 2026 7: 5799.1993; 2027 8: 5552.4249; 2028 9: 5305.6505; 2029 10: 5058.876; 2030 11: 4812.1016; 2031 12: 4565.3271; 2032 13: 4318.5527; 2033 14: 4071.7783; 2034 15: 3825.0038; 2035 16: 3578.2294; 2036 17: 3331.4549; 2037 18: 3084.6805; 2038 19: 2837.9061; 2039 20: 2591.1316; 2040 21: 2344.3572; 2041 22: 2097.5827; 2042 23: 1850.8083; 2043 24: 1604.0339; 2044 25: 1357.2594; 2045 26: 1110.485; 2046 27: 863.7105; 2047 28: 616.9361; 2048 29: 370.1617; 2049 30: 123.3872
| Book Depreciation |  | 2020 1: 3629.0359; 2021 2: 3629.0359; 2022 3: 3629.0359; 2023 4: 3629.0359; 2024 5: 3629.0359; 2025 6: 3629.0359; 2026 7: 3629.0359; 2027 8: 3629.0359; 2028 9: 3629.0359; 2029 10: 3629.0359; 2030 11: 3629.0359; 2031 12: 3629.0359; 2032 13: 3629.0359; 2033 14: 3629.0359; 2034 15: 3629.0359; 2035 16: 3629.0359; 2036 17: 3629.0359; 2037 18: 3629.0359; 2038 19: 3629.0359; 2039 20: 3629.0359; 2040 21: 3629.0359; 2041 22: 3629.0359; 2042 23: 3629.0359; 2043 24: 3629.0359; 2044 25: 3629.0359; 2045 26: 3629.0359; 2046 27: 3629.0359; 2047 28: 3629.0359; 2048 29: 3629.0359; 2049 30: 3629.0359
| Insurance |  | 2020 1: 52.1492; 2021 2: 52.1492; 2022 3: 52.1492; 2023 4: 52.1492; 2024 5: 52.1492; 2025 6: 52.1492; 2026 7: 52.1492; 2027 8: 52.1492; 2028 9: 52.1492; 2029 10: 52.1492; 2030 11: 52.1492; 2031 12: 52.1492; 2032 13: 52.1492; 2033 14: 52.1492; 2034 15: 52.1492; 2035 16: 52.1492; 2036 17: 52.1492; 2037 18: 52.1492; 2038 19: 52.1492; 2039 20: 52.1492; 2040 21: 52.1492; 2041 22: 52.1492; 2042 23: 52.1492; 2043 24: 52.1492; 2044 25: 52.1492; 2045 26: 52.1492; 2046 27: 52.1492; 2047 28: 52.1492; 2048 29: 52.1492; 2049 30: 52.1492
| ITC Amort - Grossed for Taxes |  | 2021 2: 0; 2022 3: 0; 2023 4: 0; 2024 5: 0; 2025 6: 0; 2026 7: 0; 2027 8: 0; 2028 9: 0; 2029 10: 0; 2030 11: 0; 2031 12: 0; 2032 13: 0; 2033 14: 0; 2034 15: 0; 2035 16: 0; 2036 17: 0; 2037 18: 0; 2038 19: 0; 2039 20: 0; 2040 21: 0; 2041 22: 0; 2042 23: 0; 2043 24: 0; 2044 25: 0; 2045 26: 0; 2046 27: 0; 2047 28: 0; 2048 29: 0; 2049 30: 0
| Property Taxes |  | 2020 1: 494.9139; 2021 2: 494.9139; 2022 3: 494.9139; 2023 4: 494.9139; 2024 5: 494.9139; 2025 6: 494.9139; 2026 7: 494.9139; 2027 8: 494.9139; 2028 9: 494.9139; 2029 10: 494.9139; 2030 11: 494.9139; 2031 12: 494.9139; 2032 13: 494.9139; 2033 14: 494.9139; 2034 15: 494.9139; 2035 16: 494.9139; 2036 17: 494.9139; 2037 18: 494.9139; 2038 19: 494.9139; 2039 20: 494.9139; 2040 21: 494.9139; 2041 22: 494.9139; 2042 23: 494.9139; 2043 24: 494.9139; 2044 25: 494.9139; 2045 26: 494.9139; 2046 27: 494.9139; 2047 28: 494.9139; 2048 29: 494.9139; 2049 30: 494.9139
| Revenue Requirement |  | 2020 1: 13227.0982; 2021 2: 12468.6573; 2022 3: 11718.0881; 2023 4: 11169.0369; 2024 5: 10695.5548; 2025 6: 10278.7497; 2026 7: 9975.2983; 2027 8: 9728.5239; 2028 9: 9481.7494; 2029 10: 9234.975; 2030 11: 8988.2006; 2031 12: 8741.4261; 2032 13: 8494.6517; 2033 14: 8247.8772; 2034 15: 8001.1028; 2035 16: 7754.3284; 2036 17: 7507.5539; 2037 18: 7260.7795; 2038 19: 7014.005; 2039 20: 6767.2306; 2040 21: 6520.4562; 2041 22: 6273.6817; 2042 23: 6026.9073; 2043 24: 5780.1329; 2044 25: 5533.3584; 2045 26: 5286.584; 2046 27: 5039.8095; 2047 28: 4793.0351; 2048 29: 4546.2607; 2049 30: 4299.4862
| Book Depreciation |  | 2020 1: 3629.0359; 2021 2: 3629.0359; 2022 3: 3629.0359; 2023 4: 3629.0359; 2024 5: 3629.0359; 2025 6: 3629.0359; 2026 7: 3629.0359; 2027 8: 3629.0359; 2028 9: 3629.0359; 2029 10: 3629.0359; 2030 11: 3629.0359; 2031 12: 3629.0359; 2032 13: 3629.0359; 2033 14: 3629.0359; 2034 15: 3629.0359; 2035 16: 3629.0359; 2036 17: 3629.0359; 2037 18: 3629.0359; 2038 19: 3629.0359; 2039 20: 3629.0359; 2040 21: 3629.0359; 2041 22: 3629.0359; 2042 23: 3629.0359; 2043 24: 3629.0359; 2044 25: 3629.0359; 2045 26: 3629.0359; 2046 27: 3629.0359; 2047 28: 3629.0359; 2048 29: 3629.0359; 2049 30: 3629.0359
| Tax Depreciation |  | 2020 1: 21774.2153; 2021 2: 34838.7444; 2022 3: 20903.2467; 2023 4: 12541.948; 2024 5: 12541.948; 2025 6: 6270.974; 2026 7: 0; 2027 8: 0; 2028 9: 0; 2029 10: 0; 2030 11: 0; 2031 12: 0; 2032 13: 0; 2033 14: 0; 2034 15: 0; 2035 16: 0; 2036 17: 0; 2037 18: 0; 2038 19: 0; 2039 20: 0; 2040 21: 0; 2041 22: 0; 2042 23: 0; 2043 24: 0; 2044 25: 0; 2045 26: 0; 2046 27: 0; 2047 28: 0; 2048 29: 0; 2049 30: 0
| Difference between book and tax |  | 2020 1: -18145.1794; 2021 2: -31209.7085; 2022 3: -17274.2108; 2023 4: -8912.9121; 2024 5: -8912.9121; 2025 6: -2641.9381; 2026 7: 3629.0359; 2027 8: 3629.0359; 2028 9: 3629.0359; 2029 10: 3629.0359; 2030 11: 3629.0359; 2031 12: 3629.0359; 2032 13: 3629.0359; 2033 14: 3629.0359; 2034 15: 3629.0359; 2035 16: 3629.0359; 2036 17: 3629.0359; 2037 18: 3629.0359; 2038 19: 3629.0359; 2039 20: 3629.0359; 2040 21: 3629.0359; 2041 22: 3629.0359; 2042 23: 3629.0359; 2043 24: 3629.0359; 2044 25: 3629.0359; 2045 26: 3629.0359; 2046 27: 3629.0359; 2047 28: 3629.0359; 2048 29: 3629.0359; 2049 30: 3629.0359
| Tax rate |  | 2020 1: -3810.4877; 2021 2: -6554.0388; 2022 3: -3627.5843; 2023 4: -1871.7115; 2024 5: -1871.7115; 2025 6: -554.807; 2026 7: 762.0975; 2027 8: 762.0975; 2028 9: 762.0975; 2029 10: 762.0975; 2030 11: 762.0975; 2031 12: 762.0975; 2032 13: 762.0975; 2033 14: 762.0975; 2034 15: 762.0975; 2035 16: 762.0975; 2036 17: 762.0975; 2037 18: 762.0975; 2038 19: 762.0975; 2039 20: 762.0975; 2040 21: 762.0975; 2041 22: 762.0975; 2042 23: 762.0975; 2043 24: 762.0975; 2044 25: 762.0975; 2045 26: 762.0975; 2046 27: 762.0975; 2047 28: 762.0975; 2048 29: 762.0975; 2049 30: 762.0975
Depreciation Tables
|  | 5 | 2020 1: 20%; 2021 2: 32%; 2022 3: 19.2%; 2023 4: 11.52%; 2024 5: 11.52%; 2025 6: 5.76%; 2026 7: 0%; 2027 8: 0%; 2028 9: 0%; 2029 10: 0%; 2030 11: 0%; 2031 12: 0%; 2032 13: 0%; 2033 14: 0%; 2034 15: 0%; 2035 16: 0%; 2036 17: 0%; 2037 18: 0%; 2038 19: 0%; 2039 20: 0%; 2040 21: 0%
|  | 5 | 0: 1; 2020 1: 20%; 2021 2: 32%; 2022 3: 19.2%; 2023 4: 11.52%; 2024 5: 11.52%; 2025 6: 5.76%
|  | 7 | 0: 0; 2020 1: 14.29%; 2021 2: 24.49%; 2022 3: 17.49%; 2023 4: 12.49%; 2024 5: 8.93%; 2025 6: 8.92%; 2026 7: 8.93%; 2027 8: 4.46%
|  | 10 | 0: 0; 2020 1: 10%; 2021 2: 18%; 2022 3: 14.4%; 2023 4: 11.52%; 2024 5: 9.22%; 2025 6: 7.37%; 2026 7: 6.55%; 2027 8: 6.55%; 2028 9: 6.56%; 2029 10: 6.55%; 2030 11: 3.28%
|  | 15 | 0: 0; 2020 1: 5%; 2021 2: 9.5%; 2022 3: 8.55%; 2023 4: 7.7%; 2024 5: 6.93%; 2025 6: 6.23%; 2026 7: 5.9%; 2027 8: 5.9%; 2028 9: 5.91%; 2029 10: 5.9%; 2030 11: 5.91%; 2031 12: 5.9%; 2032 13: 5.91%; 2033 14: 5.9%; 2034 15: 5.91%; 2035 16: 2.95%
|  | 20 | 0: 0; 2020 1: 3.75%; 2021 2: 7.219%; 2022 3: 6.677%; 2023 4: 6.177%; 2024 5: 5.713%; 2025 6: 5.285%; 2026 7: 4.888%; 2027 8: 4.522%; 2028 9: 4.462%; 2029 10: 4.461%; 2030 11: 4.462%; 2031 12: 4.461%; 2032 13: 4.462%; 2033 14: 4.461%; 2034 15: 4.462%; 2035 16: 4.461%; 2036 17: 4.462%; 2037 18: 4.461%; 2038 19: 4.462%; 2039 20: 4.461%; 2040 21: 2.231%
Revenue Requirement by vintage year
Nominal $000
|  |  |  | 2020 | 2021 | 2022 | 2023 | 2024 | 2025 | 2026 | 2027 | 2028 | 2029 | 2030 | 2031 | 2032 | 2033 | 2034 | 2035 | 2036 | 2037 | 2038 | 2039 | 2040 | 2041 | 2042 | 2043 | 2044 | 2045 | 2046 | 2047 | 2048 | 2049 | 2050 | 2051 | 2052 | 2053 | 2054 | 2055 | 2056 | 2057 | 2058 | 2059 | 2060 | 2061 | 2062 | 2063 | 2064 | 2065 | 2066 | 2067 | 2068 | 2069 | 2070 | 2071 | 2072 | 2073 | 2074 | 2075 | 2076 | 2077 | 2078 | 2079
|  | 2020 | 0% | 13227.0982 | 12468.6573 | 11718.0881 | 11169.0369 | 10695.5548 | 10278.7497 | 9975.2983 | 9728.5239 | 9481.7494 | 9234.975 | 8988.2006 | 8741.4261 | 8494.6517 | 8247.8772 | 8001.1028 | 7754.3284 | 7507.5539 | 7260.7795 | 7014.005 | 6767.2306 | 6520.4562 | 6273.6817 | 6026.9073 | 5780.1329 | 5533.3584 | 5286.584 | 5039.8095 | 4793.0351 | 4546.2607 | 4299.4862 | 0 | 0 | 0 | 0 | 0 | 0 | 0 | 0 | 0 | 0 | 0 | 0 | 0 | 0 | 0 | 0 | 0 | 0 | 0 | 0 | 0 | 0 | 0 | 0 | 0 | 0
|  | 2021 | 0% |  | 13557.7757 | 12780.3737 | 12011.0403 | 11448.2628 | 10962.9437 | 10535.7184 | 10224.6808 | 9971.737 | 9718.7932 | 9465.8494 | 9212.9056 | 8959.9618 | 8707.018 | 8454.0742 | 8201.1304 | 7948.1866 | 7695.2428 | 7442.299 | 7189.3552 | 6936.4114 | 6683.4676 | 6430.5238 | 6177.58 | 5924.6362 | 5671.6924 | 5418.7486 | 5165.8048 | 4912.861 | 4659.9172 | 4406.9734 | 0 | 0 | 0 | 0 | 0 | 0 | 0 | 0 | 0 | 0 | 0 | 0 | 0 | 0 | 0 | 0 | 0 | 0 | 0 | 0 | 0 | 0 | 0 | 0 | 0
|  | 2022 | 0% |  |  | 13896.7201 | 13099.8831 | 12311.3164 | 11734.4694 | 11237.0173 | 10799.1114 | 10480.2978 | 10221.0304 | 9961.763 | 9702.4956 | 9443.2282 | 9183.9608 | 8924.6934 | 8665.426 | 8406.1586 | 8146.8912 | 7887.6238 | 7628.3565 | 7369.0891 | 7109.8217 | 6850.5543 | 6591.2869 | 6332.0195 | 6072.7521 | 5813.4847 | 5554.2173 | 5294.9499 | 5035.6825 | 4776.4151 | 4517.1477 | 0 | 0 | 0 | 0 | 0 | 0 | 0 | 0 | 0 | 0 | 0 | 0 | 0 | 0 | 0 | 0 | 0 | 0 | 0 | 0 | 0 | 0 | 0 | 0
|  | 2023 | 0% |  |  |  | 14244.1381 | 13427.3801 | 12619.0993 | 12027.8311 | 11517.9427 | 11069.0892 | 10742.3052 | 10476.5562 | 10210.8071 | 9945.058 | 9679.3089 | 9413.5598 | 9147.8108 | 8882.0617 | 8616.3126 | 8350.5635 | 8084.8144 | 7819.0654 | 7553.3163 | 7287.5672 | 7021.8181 | 6756.069 | 6490.32 | 6224.5709 | 5958.8218 | 5693.0727 | 5427.3236 | 5161.5746 | 4895.8255 | 4630.0764 | 0 | 0 | 0 | 0 | 0 | 0 | 0 | 0 | 0 | 0 | 0 | 0 | 0 | 0 | 0 | 0 | 0 | 0 | 0 | 0 | 0 | 0 | 0
|  | 2024 | -4.287% |  |  |  |  | 13974.2595 | 13172.9764 | 12380.0097 | 11799.9441 | 11299.7164 | 10859.3671 | 10538.7746 | 10278.0606 | 10017.3466 | 9756.6325 | 9495.9185 | 9235.2045 | 8974.4905 | 8713.7764 | 8453.0624 | 8192.3484 | 7931.6344 | 7670.9203 | 7410.2063 | 7149.4923 | 6888.7782 | 6628.0642 | 6367.3502 | 6106.6362 | 5845.9221 | 5585.2081 | 5324.4941 | 5063.78 | 4803.066 | 4542.352 | 0 | 0 | 0 | 0 | 0 | 0 | 0 | 0 | 0 | 0 | 0 | 0 | 0 | 0 | 0 | 0 | 0 | 0 | 0 | 0 | 0 | 0
|  | 2025 | -4.48% | [5 empty] | 13681.9844 | 12897.4603 | 12121.0787 | 11553.1453 | 11063.38 | 10632.2407 | 10318.3535 | 10063.0924 | 9807.8313 | 9552.5702 | 9297.309 | 9042.0479 | 8786.7868 | 8531.5256 | 8276.2645 | 8021.0034 | 7765.7422 | 7510.4811 | 7255.22 | 6999.9589 | 6744.6977 | 6489.4366 | 6234.1755 | 5978.9143 | 5723.6532 | 5468.3921 | 5213.131 | 4957.8698 | 4702.6087 | 4447.3476 | 0 | 0 | 0 | 0 | 0 | 0 | 0 | 0 | 0 | 0 | 0 | 0 | 0 | 0 | 0 | 0 | 0 | 0 | 0 | 0 | 0
|  | 2026 | -4.616% | [6 empty] | 13376.627 | 12609.6121 | 11850.558 | 11295.2998 | 10816.4652 | 10394.9482 | 10088.0664 | 9838.5022 | 9588.9381 | 9339.3739 | 9089.8098 | 8840.2456 | 8590.6814 | 8341.1173 | 8091.5531 | 7841.989 | 7592.4248 | 7342.8606 | 7093.2965 | 6843.7323 | 6594.1682 | 6344.604 | 6095.0399 | 5845.4757 | 5595.9115 | 5346.3474 | 5096.7832 | 4847.2191 | 4597.6549 | 4348.0907 | 0 | 0 | 0 | 0 | 0 | 0 | 0 | 0 | 0 | 0 | 0 | 0 | 0 | 0 | 0 | 0 | 0 | 0 | 0 | 0
|  | 2027 | -4.847% | [7 empty] | 13046.4055 | 12298.3254 | 11558.0097 | 11016.4589 | 10549.445 | 10138.3337 | 9839.0278 | 9595.6245 | 9352.2211 | 9108.8178 | 8865.4145 | 8622.0112 | 8378.6079 | 8135.2046 | 7891.8013 | 7648.398 | 7404.9947 | 7161.5914 | 6918.1881 | 6674.7848 | 6431.3815 | 6187.9782 | 5944.5749 | 5701.1716 | 5457.7683 | 5214.365 | 4970.9617 | 4727.5584 | 4484.1551 | 4240.7518 | 0 | 0 | 0 | 0 | 0 | 0 | 0 | 0 | 0 | 0 | 0 | 0 | 0 | 0 | 0 | 0 | 0 | 0 | 0
|  | 2028 | -5.102% | [8 empty] | 12690.2428 | 11962.5851 | 11242.4797 | 10715.7131 | 10261.4485 | 9861.5605 | 9570.4255 | 9333.667 | 9096.9085 | 8860.15 | 8623.3916 | 8386.6331 | 8149.8746 | 7913.1162 | 7676.3577 | 7439.5992 | 7202.8407 | 6966.0823 | 6729.3238 | 6492.5653 | 6255.8069 | 6019.0484 | 5782.2899 | 5545.5315 | 5308.773 | 5072.0145 | 4835.256 | 4598.4976 | 4361.7391 | 4124.9806 | 0 | 0 | 0 | 0 | 0 | 0 | 0 | 0 | 0 | 0 | 0 | 0 | 0 | 0 | 0 | 0 | 0 | 0
|  | 2029 | -5.385% | [9 empty] | 12307.0232 | 11601.3393 | 10902.9796 | 10392.1203 | 9951.5736 | 9563.7613 | 9281.418 | 9051.8092 | 8822.2003 | 8592.5915 | 8362.9826 | 8133.3738 | 7903.7649 | 7674.1561 | 7444.5472 | 7214.9384 | 6985.3296 | 6755.7207 | 6526.1119 | 6296.503 | 6066.8942 | 5837.2853 | 5607.6765 | 5378.0676 | 5148.4588 | 4918.85 | 4689.2411 | 4459.6323 | 4230.0234 | 4000.4146 | 0 | 0 | 0 | 0 | 0 | 0 | 0 | 0 | 0 | 0 | 0 | 0 | 0 | 0 | 0 | 0 | 0
|  | 2030 | -5.701% | [10 empty] | 11895.5906 | 11213.4983 | 10538.4853 | 10044.7043 | 9618.8854 | 9244.038 | 8971.1336 | 8749.2007 | 8527.2679 | 8305.335 | 8083.4022 | 7861.4693 | 7639.5365 | 7417.6036 | 7195.6707 | 6973.7379 | 6751.805 | 6529.8722 | 6307.9393 | 6086.0064 | 5864.0736 | 5642.1407 | 5420.2079 | 5198.275 | 4976.3422 | 4754.4093 | 4532.4764 | 4310.5436 | 4088.6107 | 3866.6779 | 0 | 0 | 0 | 0 | 0 | 0 | 0 | 0 | 0 | 0 | 0 | 0 | 0 | 0 | 0 | 0
|  | 2031 | -0.8911% | [11 empty] | 12084.3305 | 11391.4158 | 10705.6928 | 10204.0773 | 9771.5022 | 9390.7073 | 9113.473 | 8888.0188 | 8662.5647 | 8437.1106 | 8211.6564 | 7986.2023 | 7760.7482 | 7535.2941 | 7309.8399 | 7084.3858 | 6858.9317 | 6633.4775 | 6408.0234 | 6182.5693 | 5957.1152 | 5731.661 | 5506.2069 | 5280.7528 | 5055.2987 | 4829.8445 | 4604.3904 | 4378.9363 | 4153.4821 | 3928.028 | 0 | 0 | 0 | 0 | 0 | 0 | 0 | 0 | 0 | 0 | 0 | 0 | 0 | 0 | 0
|  | 2032 | -0.8991% | [12 empty] | 12275.0726 | 11571.2208 | 10874.6741 | 10365.1411 | 9925.7381 | 9538.9326 | 9257.3223 | 9028.3096 | 8799.2968 | 8570.284 | 8341.2713 | 8112.2585 | 7883.2458 | 7654.233 | 7425.2203 | 7196.2075 | 6967.1948 | 6738.182 | 6509.1693 | 6280.1565 | 6051.1438 | 5822.131 | 5593.1183 | 5364.1055 | 5135.0928 | 4906.08 | 4677.0673 | 4448.0545 | 4219.0418 | 3990.029 | 0 | 0 | 0 | 0 | 0 | 0 | 0 | 0 | 0 | 0 | 0 | 0 | 0 | 0
|  | 2033 | -0.9073% | [13 empty] | 12467.7991 | 11752.8964 | 11045.4135 | 10527.8804 | 10081.5785 | 9688.7 | 9402.6682 | 9170.0598 | 8937.4514 | 8704.843 | 8472.2346 | 8239.6262 | 8007.0178 | 7774.4094 | 7541.801 | 7309.1926 | 7076.5842 | 6843.9758 | 6611.3674 | 6378.759 | 6146.1506 | 5913.5422 | 5680.9338 | 5448.3254 | 5215.717 | 4983.1086 | 4750.5002 | 4517.8918 | 4285.2834 | 4052.675 | 0 | 0 | 0 | 0 | 0 | 0 | 0 | 0 | 0 | 0 | 0 | 0 | 0
|  | 2034 | -0.9156% | [14 empty] | 12662.4901 | 11936.4237 | 11217.8932 | 10692.2785 | 10239.0074 | 9839.9939 | 9549.4956 | 9313.2549 | 9077.0142 | 8840.7735 | 8604.5328 | 8368.2921 | 8132.0514 | 7895.8107 | 7659.57 | 7423.3293 | 7187.0886 | 6950.8479 | 6714.6072 | 6478.3665 | 6242.1258 | 6005.8851 | 5769.6444 | 5533.4037 | 5297.163 | 5060.9224 | 4824.6817 | 4588.441 | 4352.2003 | 4115.9596 | 0 | 0 | 0 | 0 | 0 | 0 | 0 | 0 | 0 | 0 | 0 | 0
|  | 2035 | -0.924% | [15 empty] | 12859.1232 | 12121.7819 | 11392.0934 | 10858.3167 | 10398.0068 | 9992.797 | 9697.7877 | 9457.8784 | 9217.9692 | 8978.06 | 8738.1507 | 8498.2415 | 8258.3323 | 8018.4231 | 7778.5138 | 7538.6046 | 7298.6954 | 7058.7862 | 6818.8769 | 6578.9677 | 6339.0585 | 6099.1492 | 5859.24 | 5619.3308 | 5379.4216 | 5139.5123 | 4899.6031 | 4659.6939 | 4419.7847 | 4179.8754 | 0 | 0 | 0 | 0 | 0 | 0 | 0 | 0 | 0 | 0 | 0
|  | 2036 | -0.9326% | [16 empty] | 13057.6739 | 12308.9477 | 11567.9925 | 11025.974 | 10558.5567 | 10147.0904 | 9847.5259 | 9603.9124 | 9360.2988 | 9116.6853 | 8873.0718 | 8629.4582 | 8385.8447 | 8142.2312 | 7898.6176 | 7655.0041 | 7411.3905 | 7167.777 | 6924.1635 | 6680.5499 | 6436.9364 | 6193.3229 | 5949.7093 | 5706.0958 | 5462.4823 | 5218.8687 | 4975.2552 | 4731.6417 | 4488.0281 | 4244.4146 | 0 | 0 | 0 | 0 | 0 | 0 | 0 | 0 | 0 | 0
|  | 2037 | -0.9414% | [17 empty] | 13258.1151 | 12497.8957 | 11745.5665 | 11195.2277 | 10720.6354 | 10302.8529 | 9998.6899 | 9751.3368 | 9503.9837 | 9256.6306 | 9009.2775 | 8761.9244 | 8514.5712 | 8267.2181 | 8019.865 | 7772.5119 | 7525.1588 | 7277.8057 | 7030.4526 | 6783.0994 | 6535.7463 | 6288.3932 | 6041.0401 | 5793.687 | 5546.3339 | 5298.9808 | 5051.6276 | 4804.2745 | 4556.9214 | 4309.5683 | 0 | 0 | 0 | 0 | 0 | 0 | 0 | 0 | 0
|  | 2038 | -0.9504% | [18 empty] | 13460.4174 | 12688.598 | 11924.7892 | 11366.053 | 10884.2189 | 10460.0615 | 10151.2575 | 9900.1301 | 9649.0026 | 9397.8752 | 9146.7478 | 8895.6204 | 8644.493 | 8393.3656 | 8142.2382 | 7891.1107 | 7639.9833 | 7388.8559 | 7137.7285 | 6886.6011 | 6635.4737 | 6384.3463 | 6133.2188 | 5882.0914 | 5630.964 | 5379.8366 | 5128.7092 | 4877.5818 | 4626.4544 | 4375.3269 | 0 | 0 | 0 | 0 | 0 | 0 | 0 | 0
|  | 2039 | -0.9595% | [19 empty] | 13664.5485 | 12881.0242 | 12105.632 | 11538.4224 | 11049.2812 | 10618.6914 | 10305.2042 | 10050.2684 | 9795.3325 | 9540.3967 | 9285.4609 | 9030.525 | 8775.5892 | 8520.6534 | 8265.7175 | 8010.7817 | 7755.8459 | 7500.91 | 7245.9742 | 6991.0384 | 6736.1025 | 6481.1667 | 6226.2309 | 5971.295 | 5716.3592 | 5461.4234 | 5206.4875 | 4951.5517 | 4696.6159 | 4441.68 | 0 | 0 | 0 | 0 | 0 | 0 | 0
|  | 2040 | -0.9688% | [20 empty] | 13870.4734 | 13075.1414 | 12288.064 | 11712.3065 | 11215.794 | 10778.7152 | 10460.5037 | 10201.726 | 9942.9483 | 9684.1706 | 9425.3929 | 9166.6151 | 8907.8374 | 8649.0597 | 8390.282 | 8131.5043 | 7872.7265 | 7613.9488 | 7355.1711 | 7096.3934 | 6837.6157 | 6578.8379 | 6320.0602 | 6061.2825 | 5802.5048 | 5543.7271 | 5284.9493 | 5026.1716 | 4767.3939 | 4508.6162 | 0 | 0 | 0 | 0 | 0 | 0
|  | 2041 | -0.9783% | 2041: 14078.1542; 2042: 13270.9138; 2043: 12472.0516; 2044: 11887.6734; 2045: 11383.7266; 2046: 10940.1034; 2047: 10617.1275; 2048: 10354.4751; 2049: 10091.8228; 2050: 9829.1704; 2051: 9566.518; 2052: 9303.8657; 2053: 9041.2133; 2054: 8778.5609; 2055: 8515.9086; 2056: 8253.2562; 2057: 7990.6038; 2058: 7727.9515; 2059: 7465.2991; 2060: 7202.6468; 2061: 6939.9944; 2062: 6677.342; 2063: 6414.6897; 2064: 6152.0373; 2065: 5889.3849; 2066: 5626.7326; 2067: 5364.0802; 2068: 5101.4278; 2069: 4838.7755; 2070: 4576.1231; 2071: 0; 2072: 0; 2073: 0; 2074: 0; 2075: 0
|  | 2042 | -0.9879% | 2042: 14287.55; 2043: 13468.3028; 2044: 12657.5585; 2045: 12064.4884; 2046: 11553.046; 2047: 11102.8245; 2048: 10775.0446; 2049: 10508.4856; 2050: 10241.9266; 2051: 9975.3676; 2052: 9708.8086; 2053: 9442.2496; 2054: 9175.6906; 2055: 8909.1316; 2056: 8642.5726; 2057: 8376.0136; 2058: 8109.4546; 2059: 7842.8956; 2060: 7576.3365; 2061: 7309.7775; 2062: 7043.2185; 2063: 6776.6595; 2064: 6510.1005; 2065: 6243.5415; 2066: 5976.9825; 2067: 5710.4235; 2068: 5443.8645; 2069: 5177.3055; 2070: 4910.7465; 2071: 4644.1875; 2072: 0; 2073: 0; 2074: 0; 2075: 0
|  | 2043 | -0.9978% | 2043: 14498.6167; 2044: 13667.267; 2045: 12844.5458; 2046: 12242.7143; 2047: 11723.7165; 2048: 11266.844; 2049: 10934.2219; 2050: 10663.7251; 2051: 10393.2282; 2052: 10122.7314; 2053: 9852.2346; 2054: 9581.7378; 2055: 9311.241; 2056: 9040.7441; 2057: 8770.2473; 2058: 8499.7505; 2059: 8229.2537; 2060: 7958.7569; 2061: 7688.26; 2062: 7417.7632; 2063: 7147.2664; 2064: 6876.7696; 2065: 6606.2728; 2066: 6335.7759; 2067: 6065.2791; 2068: 5794.7823; 2069: 5524.2855; 2070: 5253.7887; 2071: 4983.2918; 2072: 4712.795; 2073: 0; 2074: 0; 2075: 0
|  | 2044 | -1.008% | 2044: 14711.307; 2045: 13867.7617; 2046: 13032.9714; 2047: 12422.3112; 2048: 11895.6999; 2049: 11432.1252; 2050: 11094.6236; 2051: 10820.1587; 2052: 10545.6938; 2053: 10271.2288; 2054: 9996.7639; 2055: 9722.299; 2056: 9447.8341; 2057: 9173.3691; 2058: 8898.9042; 2059: 8624.4393; 2060: 8349.9744; 2061: 8075.5094; 2062: 7801.0445; 2063: 7526.5796; 2064: 7252.1146; 2065: 6977.6497; 2066: 6703.1848; 2067: 6428.7199; 2068: 6154.2549; 2069: 5879.79; 2070: 5605.3251; 2071: 5330.8602; 2072: 5056.3952; 2073: 4781.9303; 2074: 0; 2075: 0; 2076: 0
|  | 2045 | -1.018% | 2045: 14925.5703; 2046: 14069.739; 2047: 13222.7904; 2048: 12603.2363; 2049: 12068.9551; 2050: 11598.6286; 2051: 11256.2116; 2052: 10977.7492; 2053: 10699.2868; 2054: 10420.8244; 2055: 10142.362; 2056: 9863.8997; 2057: 9585.4373; 2058: 9306.9749; 2059: 9028.5125; 2060: 8750.0502; 2061: 8471.5878; 2062: 8193.1254; 2063: 7914.663; 2064: 7636.2006; 2065: 7357.7383; 2066: 7079.2759; 2067: 6800.8135; 2068: 6522.3511; 2069: 6243.8887; 2070: 5965.4264; 2071: 5686.964; 2072: 5408.5016; 2073: 5130.0392; 2074: 4851.5769; 2075: 0; 2076: 0; 2077: 0
|  | 2046 | -1.029% | 2046: 15141.3521; 2047: 14273.1479; 2048: 13413.9548; 2049: 12785.4437; 2050: 12243.4383; 2051: 11766.3122; 2052: 11418.9448; 2053: 11136.4566; 2054: 10853.9684; 2055: 10571.4803; 2056: 10288.9921; 2057: 10006.5039; 2058: 9724.0158; 2059: 9441.5276; 2060: 9159.0395; 2061: 8876.5513; 2062: 8594.0631; 2063: 8311.575; 2064: 8029.0868; 2065: 7746.5986; 2066: 7464.1105; 2067: 7181.6223; 2068: 6899.1342; 2069: 6616.646; 2070: 6334.1578; 2071: 6051.6697; 2072: 5769.1815; 2073: 5486.6933; 2074: 5204.2052; 2075: 4921.717; 2076: 0; 2077: 0; 2078: 0
|  | 2047 | -1.039% | 2047: 15358.5945; 2048: 14477.9337; 2049: 13606.4132; 2050: 12968.8844; 2051: 12419.1026; 2052: 11935.1309; 2053: 11582.7795; 2054: 11296.2383; 2055: 11009.6971; 2056: 10723.1559; 2057: 10436.6147; 2058: 10150.0735; 2059: 9863.5323; 2060: 9576.9911; 2061: 9290.4499; 2062: 9003.9087; 2063: 8717.3675; 2064: 8430.8263; 2065: 8144.2851; 2066: 7857.7439; 2067: 7571.2027; 2068: 7284.6615; 2069: 6998.1203; 2070: 6711.5791; 2071: 6425.0379; 2072: 6138.4968; 2073: 5851.9556; 2074: 5565.4144; 2075: 5278.8732; 2076: 4992.332; 2077: 0; 2078: 0; 2079: 0
|  | 2048 | -1.05% | 2048: 15577.2357; 2049: 14684.038; 2050: 13800.1108; 2051: 13153.5063; 2052: 12595.8979; 2053: 12105.0365; 2054: 11747.6691; 2055: 11457.0488; 2056: 11166.4284; 2057: 10875.8081; 2058: 10585.1878; 2059: 10294.5675; 2060: 10003.9471; 2061: 9713.3268; 2062: 9422.7065; 2063: 9132.0862; 2064: 8841.4658; 2065: 8550.8455; 2066: 8260.2252; 2067: 7969.6049; 2068: 7678.9845; 2069: 7388.3642; 2070: 7097.7439; 2071: 6807.1235; 2072: 6516.5032; 2073: 6225.8829; 2074: 5935.2626; 2075: 5644.6422; 2076: 5354.0219; 2077: 5063.4016; 2078: 0; 2079: 0 | 0
|  | 2049 | -1.061% | 2049: 15797.2098; 2050: 14891.3989; 2051: 13994.9892; 2052: 13339.2537; 2053: 12773.771; 2054: 12275.9779; 2055: 11913.564; 2056: 11618.8396; 2057: 11324.1153; 2058: 11029.391; 2059: 10734.6667; 2060: 10439.9423; 2061: 10145.218; 2062: 9850.4937; 2063: 9555.7694; 2064: 9261.045; 2065: 8966.3207; 2066: 8671.5964; 2067: 8376.8721; 2068: 8082.1477; 2069: 7787.4234; 2070: 7492.6991; 2071: 7197.9748; 2072: 6903.2504; 2073: 6608.5261; 2074: 6313.8018; 2075: 6019.0775; 2076: 5724.3531; 2077: 5429.6288; 2078: 5134.9045; 2079: 0 | 0 | 0
|  | 2050 | -1.073% | 2050: 16018.4469; 2051: 15099.9502; 2052: 14190.9865; 2053: 13526.0676; 2054: 12952.6654; 2055: 12447.9007; 2056: 12080.4113; 2057: 11781.5594; 2058: 11482.7075; 2059: 11183.8556; 2060: 10885.0037; 2061: 10586.1518; 2062: 10287.3; 2063: 9988.4481; 2064: 9689.5962; 2065: 9390.7443; 2066: 9091.8924; 2067: 8793.0405; 2068: 8494.1886; 2069: 8195.3368; 2070: 7896.4849; 2071: 7597.633; 2072: 7298.7811; 2073: 6999.9292; 2074: 6701.0773; 2075: 6402.2254; 2076: 6103.3735; 2077: 5804.5217; 2078: 5505.6698; 2079: 5206.8179 | 0 | 0 | 0
Revenue Requirement by vintage year
Nominal
| $/MW-wk |  | Levelized Cost | 2020 | 2021 | 2022 | 2023 | 2024 | 2025 | 2026 | 2027 | 2028 | 2029 | 2030 | 2031 | 2032 | 2033 | 2034 | 2035 | 2036 | 2037 | 2038 | 2039 | 2040 | 2041 | 2042 | 2043 | 2044 | 2045 | 2046 | 2047 | 2048 | 2049 | 2050 | 2051 | 2052 | 2053 | 2054 | 2055 | 2056 | 2057 | 2058 | 2059 | 2060 | 2061 | 2062 | 2063 | 2064 | 2065 | 2066 | 2067 | 2068 | 2069 | 2070 | 2071 | 2072 | 2073 | 2074 | 2075 | 2076 | 2077 | 2078 | 2079
|  | 2020 | 1716.3716 | 2543.6727 | 2399.0182 | 2255.7342 | 2151.1184 | 2060.9594 | 1981.6367 | 1924.0989 | 1877.441 | 1830.7363 | 1783.9847 | 1737.186 | 1690.3404 | 1643.4475 | 1596.5075 | 1549.5203 | 1502.4856 | 1455.4036 | 1408.2741 | 1361.097 | 1313.8723 | 1266.5999 | 1219.2797 | 1171.9117 | 1124.4957 | 1077.0318 | 1029.5198 | 981.9596 | 934.3513 | 886.6946 | 838.9896 | 0 | 0 | 0 | 0 | 0 | 0 | 0 | 0 | 0 | 0 | 0 | 0 | 0 | 0 | 0 | 0 | 0 | 0 | 0 | 0 | 0 | 0 | 0 | 0 | 0 | 0
|  | 2021 | 1759.2809 |  | 2607.2646 | 2458.9937 | 2312.1276 | 2204.8963 | 2112.4834 | 2031.1776 | 1972.2014 | 1924.377 | 1876.5047 | 1828.5843 | 1780.6157 | 1732.5989 | 1684.5337 | 1636.4202 | 1588.2583 | 1540.0478 | 1491.7887 | 1443.4809 | 1395.1244 | 1346.7191 | 1298.2649 | 1249.7617 | 1201.2095 | 1152.6081 | 1103.9576 | 1055.2578 | 1006.5086 | 957.71 | 908.862 | 859.9644 | 0 | 0 | 0 | 0 | 0 | 0 | 0 | 0 | 0 | 0 | 0 | 0 | 0 | 0 | 0 | 0 | 0 | 0 | 0 | 0 | 0 | 0 | 0 | 0 | 0 | 0
|  | 2022 | 1803.2629 |  |  | 2672.4462 | 2520.4685 | 2369.9308 | 2260.0188 | 2165.2955 | 2081.9571 | 2021.5064 | 1972.4865 | 1923.4173 | 1874.2989 | 1825.1311 | 1775.9138 | 1726.6471 | 1677.3307 | 1627.9647 | 1578.549 | 1529.0834 | 1479.568 | 1430.0025 | 1380.3871 | 1330.7215 | 1281.0057 | 1231.2397 | 1181.4233 | 1131.5565 | 1081.6392 | 1031.6713 | 981.6528 | 931.5835 | 881.4635 | 0 | 0 | 0 | 0 | 0 | 0 | 0 | 0 | 0 | 0 | 0 | 0 | 0 | 0 | 0 | 0 | 0 | 0 | 0 | 0 | 0 | 0 | 0 | 0 | 0 | 0
|  | 2023 | 1848.3445 |  |  |  | 2739.2573 | 2583.4802 | 2429.179 | 2316.5192 | 2219.4278 | 2134.006 | 2072.0441 | 2021.7986 | 1971.5028 | 1921.1564 | 1870.7594 | 1820.3117 | 1769.8133 | 1719.264 | 1668.6638 | 1618.0127 | 1567.3105 | 1516.5572 | 1465.7526 | 1414.8968 | 1363.9895 | 1313.0309 | 1262.0207 | 1210.9589 | 1159.8454 | 1108.6802 | 1057.4631 | 1006.1941 | 954.8731 | 903.5001 | 0 | 0 | 0 | 0 | 0 | 0 | 0 | 0 | 0 | 0 | 0 | 0 | 0 | 0 | 0 | 0 | 0 | 0 | 0 | 0 | 0 | 0 | 0 | 0 | 0 | 0
|  | 2024 | 1813.3246 |  |  |  |  | 2687.3576 | 2534.532 | 2383.1542 | 2272.629 | 2177.3771 | 2093.5738 | 2032.7858 | 1983.4923 | 1934.1494 | 1884.7569 | 1835.3148 | 1785.8229 | 1736.2812 | 1686.6897 | 1637.0483 | 1587.3568 | 1537.6152 | 1487.8235 | 1437.9815 | 1388.0892 | 1338.1465 | 1288.1533 | 1238.1096 | 1188.0153 | 1137.8702 | 1087.6744 | 1037.4277 | 987.1301 | 936.7815 | 886.3818 | 0 | 0 | 0 | 0 | 0 | 0 | 0 | 0 | 0 | 0 | 0 | 0 | 0 | 0 | 0 | 0 | 0 | 0 | 0 | 0 | 0 | 0 | 0 | 0 | 0 | 0
|  | 2025 | 1775.3984 | [5 empty] | 2631.1508 | 2481.5216 | 2333.31 | 2225.0964 | 2131.8367 | 2049.7861 | 1990.2696 | 1942.0071 | 1893.6962 | 1845.3367 | 1796.9287 | 1748.472 | 1699.9665 | 1651.4122 | 1602.809 | 1554.1568 | 1505.4556 | 1456.7053 | 1407.9058 | 1359.057 | 1310.1588 | 1261.2113 | 1212.2143 | 1163.1676 | 1114.0714 | 1064.9254 | 1015.7297 | 966.484 | 917.1885 | 867.8429 | 0 | 0 | 0 | 0 | 0 | 0 | 0 | 0 | 0 | 0 | 0 | 0 | 0 | 0 | 0 | 0 | 0 | 0 | 0 | 0 | 0 | 0 | 0 | 0 | 0
|  | 2026 | 1735.7747 | [6 empty] | 2572.4283 | 2426.1385 | 2281.2347 | 2175.4362 | 2084.258 | 2004.0386 | 1945.8503 | 1898.665 | 1851.4323 | 1804.1521 | 1756.8245 | 1709.4492 | 1662.0263 | 1614.5556 | 1567.0372 | 1519.4708 | 1471.8565 | 1424.1942 | 1376.4838 | 1328.7253 | 1280.9184 | 1233.0633 | 1185.1598 | 1137.2078 | 1089.2073 | 1041.1582 | 993.0604 | 944.9138 | 896.7185 | 848.4742 | 0 | 0 | 0 | 0 | 0 | 0 | 0 | 0 | 0 | 0 | 0 | 0 | 0 | 0 | 0 | 0 | 0 | 0 | 0 | 0 | 0 | 0 | 0 | 0
|  | 2027 | 1692.9246 | [7 empty] | 2508.9241 | 2366.2457 | 2224.9191 | 2121.7324 | 2032.805 | 1954.566 | 1897.8142 | 1851.7937 | 1805.727 | 1759.614 | 1713.4547 | 1667.249 | 1620.9967 | 1574.698 | 1528.3526 | 1481.9605 | 1435.5216 | 1389.0359 | 1342.5033 | 1295.9237 | 1249.2971 | 1202.6234 | 1155.9024 | 1109.1342 | 1062.3187 | 1015.4557 | 968.5453 | 921.5873 | 874.5817 | 827.5284 | 0 | 0 | 0 | 0 | 0 | 0 | 0 | 0 | 0 | 0 | 0 | 0 | 0 | 0 | 0 | 0 | 0 | 0 | 0 | 0 | 0 | 0 | 0
|  | 2028 | 1646.7083 | [8 empty] | 2440.4313 | 2301.648 | 2164.1795 | 2063.8098 | 1977.3101 | 1901.207 | 1846.0044 | 1801.2403 | 1756.4312 | 1711.5771 | 1666.6779 | 1621.7336 | 1576.744 | 1531.7092 | 1486.629 | 1441.5034 | 1396.3323 | 1351.1157 | 1305.8534 | 1260.5454 | 1215.1917 | 1169.7921 | 1124.3466 | 1078.8552 | 1033.3177 | 987.7341 | 942.1043 | 896.4282 | 850.7059 | 804.9371 | 0 | 0 | 0 | 0 | 0 | 0 | 0 | 0 | 0 | 0 | 0 | 0 | 0 | 0 | 0 | 0 | 0 | 0 | 0 | 0 | 0 | 0
|  | 2029 | 1596.9811 | [9 empty] | 2366.7352 | 2232.1429 | 2098.8257 | 2001.4869 | 1917.5993 | 1843.7944 | 1790.2589 | 1746.8465 | 1703.3905 | 1659.8909 | 1616.3476 | 1572.7605 | 1529.1296 | 1485.4547 | 1441.7359 | 1397.973 | 1354.1659 | 1310.3147 | 1266.4193 | 1222.4795 | 1178.4954 | 1134.4668 | 1090.3937 | 1046.276 | 1002.1136 | 957.9065 | 913.6546 | 869.3579 | 825.0163 | 780.6296 | 0 | 0 | 0 | 0 | 0 | 0 | 0 | 0 | 0 | 0 | 0 | 0 | 0 | 0 | 0 | 0 | 0 | 0 | 0 | 0 | 0
|  | 2030 | 1543.5928 | [10 empty] | 2287.6136 | 2157.5207 | 2028.6604 | 1934.5758 | 1853.4926 | 1782.155 | 1730.4092 | 1688.4482 | 1646.445 | 1604.3996 | 1562.312 | 1520.182 | 1478.0097 | 1435.7949 | 1393.5376 | 1351.2377 | 1308.8952 | 1266.51 | 1224.082 | 1181.6112 | 1139.0974 | 1096.5407 | 1053.941 | 1011.2982 | 968.6122 | 925.883 | 883.1105 | 840.2947 | 797.4354 | 754.5326 | 0 | 0 | 0 | 0 | 0 | 0 | 0 | 0 | 0 | 0 | 0 | 0 | 0 | 0 | 0 | 0 | 0 | 0 | 0 | 0
|  | 2031 | 1568.0841 | [11 empty] | 2323.9097 | 2191.7528 | 2060.8479 | 1965.2705 | 1882.9008 | 1810.4313 | 1757.8645 | 1715.2377 | 1672.5681 | 1629.8556 | 1587.1002 | 1544.3018 | 1501.4603 | 1458.5758 | 1415.648 | 1372.677 | 1329.6626 | 1286.6049 | 1243.5037 | 1200.359 | 1157.1708 | 1113.9389 | 1070.6632 | 1027.3438 | 983.9806 | 940.5734 | 897.1223 | 853.6271 | 810.0878 | 766.5043 | 0 | 0 | 0 | 0 | 0 | 0 | 0 | 0 | 0 | 0 | 0 | 0 | 0 | 0 | 0 | 0 | 0 | 0 | 0
|  | 2032 | 1592.8351 | [12 empty] | 2360.5909 | 2226.3479 | 2093.3769 | 1996.2908 | 1912.621 | 1839.0076 | 1785.6111 | 1742.3115 | 1698.9683 | 1655.5817 | 1612.1514 | 1568.6774 | 1525.1598 | 1481.5983 | 1437.9929 | 1394.3436 | 1350.6504 | 1306.913 | 1263.1315 | 1219.3058 | 1175.4359 | 1131.5216 | 1087.5629 | 1043.5597 | 999.512 | 955.4197 | 911.2827 | 867.101 | 822.8744 | 778.603 | 0 | 0 | 0 | 0 | 0 | 0 | 0 | 0 | 0 | 0 | 0 | 0 | 0 | 0 | 0 | 0 | 0 | 0
|  | 2033 | 1617.8436 | [13 empty] | 2397.6537 | 2261.303 | 2126.2442 | 2027.6338 | 1942.6504 | 1867.8812 | 1813.6464 | 1769.6669 | 1725.6432 | 1681.5754 | 1637.4632 | 1593.3067 | 1549.1058 | 1504.8603 | 1460.5703 | 1416.2357 | 1371.8564 | 1327.4324 | 1282.9635 | 1238.4497 | 1193.891 | 1149.2872 | 1104.6383 | 1059.9442 | 1015.205 | 970.4204 | 925.5904 | 880.715 | 835.7941 | 790.8276 | 0 | 0 | 0 | 0 | 0 | 0 | 0 | 0 | 0 | 0 | 0 | 0 | 0 | 0 | 0 | 0 | 0
|  | 2034 | 1643.1071 | [14 empty] | 2435.0942 | 2296.6144 | 2159.4466 | 2059.2964 | 1972.9859 | 1897.0491 | 1841.9674 | 1797.3011 | 1752.59 | 1707.834 | 1663.033 | 1618.187 | 1573.2958 | 1528.3595 | 1483.3779 | 1438.351 | 1393.2787 | 1348.1609 | 1302.9976 | 1257.7887 | 1212.5342 | 1167.2339 | 1121.8878 | 1076.4958 | 1031.0579 | 985.574 | 940.044 | 894.4678 | 848.8454 | 803.1767 | 0 | 0 | 0 | 0 | 0 | 0 | 0 | 0 | 0 | 0 | 0 | 0 | 0 | 0 | 0 | 0
|  | 2035 | 1668.6225 | [15 empty] | 2472.9083 | 2332.278 | 2192.9802 | 2091.2747 | 2003.6239 | 1926.508 | 1870.5709 | 1825.211 | 1779.8056 | 1734.3546 | 1688.8579 | 1643.3154 | 1597.7272 | 1552.093 | 1506.4129 | 1460.6868 | 1414.9146 | 1369.0962 | 1323.2316 | 1277.3206 | 1231.3633 | 1185.3596 | 1139.3093 | 1093.2125 | 1047.069 | 1000.8787 | 954.6417 | 908.3578 | 862.027 | 815.6491 | 0 | 0 | 0 | 0 | 0 | 0 | 0 | 0 | 0 | 0 | 0 | 0 | 0 | 0 | 0
|  | 2036 | 1694.3868 | [16 empty] | 2511.0911 | 2368.2895 | 2226.8408 | 2123.565 | 2034.5608 | 1956.2542 | 1899.4533 | 1853.3931 | 1807.2866 | 1761.1338 | 1714.9346 | 1668.689 | 1622.3968 | 1576.0581 | 1529.6726 | 1483.2405 | 1436.7615 | 1390.2357 | 1343.6629 | 1297.0431 | 1250.3761 | 1203.6621 | 1156.9008 | 1110.0922 | 1063.2362 | 1016.3328 | 969.3818 | 922.3833 | 875.3371 | 828.2431 | 0 | 0 | 0 | 0 | 0 | 0 | 0 | 0 | 0 | 0 | 0 | 0 | 0 | 0
|  | 2037 | 1720.3964 | [17 empty] | 2549.6375 | 2404.6438 | 2261.0238 | 2156.1627 | 2065.7922 | 1986.2836 | 1928.6108 | 1881.8435 | 1835.0293 | 1788.168 | 1741.2597 | 1694.3041 | 1647.3014 | 1600.2513 | 1553.1538 | 1506.0089 | 1458.8165 | 1411.5764 | 1364.2887 | 1316.9533 | 1269.57 | 1222.1388 | 1174.6597 | 1127.1326 | 1079.5574 | 1031.9339 | 984.2623 | 936.5423 | 888.7739 | 840.957 | 0 | 0 | 0 | 0 | 0 | 0 | 0 | 0 | 0 | 0 | 0 | 0 | 0
|  | 2038 | 1746.6475 | [18 empty] | 2588.5418 | 2441.3357 | 2295.5242 | 2189.063 | 2097.3136 | 2016.5918 | 1958.039 | 1910.5581 | 1863.0295 | 1815.4532 | 1767.8291 | 1720.1571 | 1672.4371 | 1624.6691 | 1576.853 | 1528.9887 | 1481.0762 | 1433.1153 | 1385.1061 | 1337.0483 | 1288.942 | 1240.7872 | 1192.5836 | 1144.3312 | 1096.0301 | 1047.68 | 999.2809 | 950.8327 | 902.3355 | 853.789 | 0 | 0 | 0 | 0 | 0 | 0 | 0 | 0 | 0 | 0 | 0 | 0
|  | 2039 | 1773.1359 | [19 empty] | 2627.7978 | 2478.3592 | 2330.3365 | 2222.2608 | 2129.12 | 2047.174 | 1987.7332 | 1939.5323 | 1891.2829 | 1842.9851 | 1794.6387 | 1746.2438 | 1697.8001 | 1649.3077 | 1600.7664 | 1552.1763 | 1503.5371 | 1454.8489 | 1406.1116 | 1357.325 | 1308.4892 | 1259.6041 | 1210.6695 | 1161.6853 | 1112.6517 | 1063.5683 | 1014.4353 | 965.2524 | 916.0196 | 866.7369 | 0 | 0 | 0 | 0 | 0 | 0 | 0 | 0 | 0 | 0 | 0
|  | 2040 | 1799.8571 | [20 empty] | 2667.3987 | 2515.7081 | 2365.4547 | 2255.7503 | 2161.2059 | 2078.0249 | 2017.6884 | 1968.761 | 1919.7846 | 1870.7589 | 1821.684 | 1772.5597 | 1723.386 | 1674.1628 | 1624.89 | 1575.5676 | 1526.1954 | 1476.7735 | 1427.3017 | 1377.7799 | 1328.2082 | 1278.5863 | 1228.9143 | 1179.192 | 1129.4193 | 1079.5963 | 1029.7228 | 979.7988 | 929.8241 | 879.7987 | 0 | 0 | 0 | 0 | 0 | 0 | 0 | 0 | 0 | 0
|  | 2041 | 1826.8061 | [21 empty] | 2707.3373 | 2553.3755 | 2400.8723 | 2289.5253 | 2193.5653 | 2109.1389 | 2047.899 | 1998.2391 | 1948.5293 | 1898.7695 | 1848.9598 | 1799.1 | 1749.19 | 1699.2298 | 1649.2193 | 1599.1583 | 1549.047 | 1498.885 | 1448.6725 | 1398.4093 | 1348.0953 | 1297.7304 | 1247.3146 | 1196.8478 | 1146.33 | 1095.761 | 1045.1407 | 994.4691 | 943.7462 | 892.9718 | 0 | 0 | 0 | 0 | 0 | 0 | 0 | 0 | 0
|  | 2042 | 1853.9777 | [22 empty] | 2747.6058 | 2591.3539 | 2436.5825 | 2323.5793 | 2226.192 | 2140.5098 | 2078.359 | 2027.9605 | 1977.5113 | 1927.0115 | 1876.4609 | 1825.8595 | 1775.2071 | 1724.5038 | 1673.7494 | 1622.9439 | 1572.0872 | 1521.1792 | 1470.2198 | 1419.2089 | 1368.1466 | 1317.0326 | 1265.8669 | 1214.6495 | 1163.3803 | 1112.0591 | 1060.6859 | 1009.2607 | 957.7833 | 906.2537 | 0 | 0 | 0 | 0 | 0 | 0 | 0 | 0
|  | 2043 | 1881.3661 | [23 empty] | 2788.1955 | 2629.6354 | 2472.5775 | 2357.905 | 2259.079 | 2172.1311 | 2109.0622 | 2057.9191 | 2006.7246 | 1955.4788 | 1904.1814 | 1852.8325 | 1801.4319 | 1749.9795 | 1698.4754 | 1646.9193 | 1595.3113 | 1543.6512 | 1491.939 | 1440.1746 | 1388.3579 | 1336.4888 | 1284.5673 | 1232.5933 | 1180.5666 | 1128.4873 | 1076.3552 | 1024.1703 | 971.9324 | 919.6415 | 0 | 0 | 0 | 0 | 0 | 0 | 0
|  | 2044 | 1908.9652 | [24 empty] | 2829.0975 | 2668.2113 | 2508.8495 | 2392.4947 | 2292.219 | 2203.9956 | 2140.0015 | 2088.1081 | 2036.1627 | 1984.1651 | 1932.1152 | 1880.013 | 1827.8583 | 1775.6512 | 1723.3915 | 1671.0791 | 1618.714 | 1566.2961 | 1513.8253 | 1461.3015 | 1408.7247 | 1356.0947 | 1303.4115 | 1250.675 | 1197.8852 | 1145.0419 | 1092.145 | 1039.1945 | 986.1904 | 933.1324 | 0 | 0 | 0 | 0 | 0 | 0
|  | 2045 | 1936.7683 | 2045: 2870.302; 2046: 2707.0726; 2047: 2545.3897; 2048: 2427.3403; 2049: 2325.6041; 2050: 2236.0957; 2051: 2171.1696; 2052: 2118.5204; 2053: 2065.8184; 2054: 2013.0635; 2055: 1960.2555; 2056: 1907.3945; 2057: 1854.4802; 2058: 1801.5127; 2059: 1748.4919; 2060: 1695.4176; 2061: 1642.2898; 2062: 1589.1085; 2063: 1535.8734; 2064: 1482.5847; 2065: 1429.2421; 2066: 1375.8456; 2067: 1322.3951; 2068: 1268.8905; 2069: 1215.3318; 2070: 1161.7189; 2071: 1108.0516; 2072: 1054.3299; 2073: 1000.5538; 2074: 946.723; 2075: 0; 2076: 0; 2077: 0; 2078: 0; 2079: 0
|  | 2046 | 1964.7686 | 2046: 2911.7985; 2047: 2746.2092; 2048: 2582.1889; 2049: 2462.4328; 2050: 2359.2258; 2051: 2268.4234; 2052: 2202.5586; 2053: 2149.1483; 2054: 2095.6844; 2055: 2042.1667; 2056: 1988.5953; 2057: 1934.97; 2058: 1881.2908; 2059: 1827.5575; 2060: 1773.7701; 2061: 1719.9286; 2062: 1666.0327; 2063: 1612.0825; 2064: 1558.0779; 2065: 1504.0187; 2066: 1449.9049; 2067: 1395.7364; 2068: 1341.5132; 2069: 1287.2351; 2070: 1232.9021; 2071: 1178.5141; 2072: 1124.0709; 2073: 1069.5726; 2074: 1015.019; 2075: 960.41; 2076: 0; 2077: 0; 2078: 0; 2079: 0
|  | 2047 | 1992.9583 | 2047: 2953.5759; 2048: 2785.6108; 2049: 2619.2372; 2050: 2497.7629; 2051: 2393.0751; 2052: 2300.9699; 2053: 2234.1601; 2054: 2179.9835; 2055: 2125.7525; 2056: 2071.467; 2057: 2017.1269; 2058: 1962.7322; 2059: 1908.2828; 2060: 1853.7786; 2061: 1799.2195; 2062: 1744.6054; 2063: 1689.9363; 2064: 1635.2121; 2065: 1580.4326; 2066: 1525.5978; 2067: 1470.7076; 2068: 1415.7619; 2069: 1360.7607; 2070: 1305.7039; 2071: 1250.5913; 2072: 1195.4229; 2073: 1140.1987; 2074: 1084.9184; 2075: 1029.5821; 2076: 974.1896; 2077: 0; 2078: 0; 2079: 0
|  | 2048 | 2021.3296 | 2048: 2995.6222; 2049: 2825.2661; 2050: 2656.524; 2051: 2533.3204; 2052: 2427.1423; 2053: 2333.7259; 2054: 2265.965; 2055: 2211.0172; 2056: 2156.0141; 2057: 2100.9559; 2058: 2045.8422; 2059: 1990.6732; 2060: 1935.4487; 2061: 1880.1686; 2062: 1824.8328; 2063: 1769.4412; 2064: 1713.9938; 2065: 1658.4905; 2066: 1602.9312; 2067: 1547.3158; 2068: 1491.6442; 2069: 1435.9164; 2070: 1380.1322; 2071: 1324.2916; 2072: 1268.3944; 2073: 1212.4407; 2074: 1156.4302; 2075: 1100.363; 2076: 1044.2389; 2077: 988.0579; 2078: 0; 2079: 0
|  | 2049 | 2049.8738 | 2049: 3037.925; 2050: 2865.1631; 2051: 2694.0381; 2052: 2569.0947; 2053: 2461.4173; 2054: 2366.6817; 2055: 2297.9639; 2056: 2242.2401; 2057: 2186.4603; 2058: 2130.6245; 2059: 2074.7326; 2060: 2018.7845; 2061: 1962.7801; 2062: 1906.7194; 2063: 1850.6022; 2064: 1794.4284; 2065: 1738.198; 2066: 1681.9109; 2067: 1625.567; 2068: 1569.1663; 2069: 1512.7085; 2070: 1456.1937; 2071: 1399.6218; 2072: 1342.9926; 2073: 1286.3061; 2074: 1229.5622; 2075: 1172.7608; 2076: 1115.9018; 2077: 1058.9852; 2078: 1002.0108; 2079: 0
|  | 2050 | 2078.5819 | 2050: 3080.4706; 2051: 2905.2892; 2052: 2731.7676; 2053: 2605.0744; 2054: 2495.889; 2055: 2399.8266; 2056: 2330.1465; 2057: 2273.6422; 2058: 2217.0813; 2059: 2160.4636; 2060: 2103.7889; 2061: 2047.0572; 2062: 1990.2685; 2063: 1933.4226; 2064: 1876.5195; 2065: 1819.5591; 2066: 1762.5412; 2067: 1705.4658; 2068: 1648.3328; 2069: 1591.1421; 2070: 1533.8937; 2071: 1476.5874; 2072: 1419.2232; 2073: 1361.8009; 2074: 1304.3206; 2075: 1246.782; 2076: 1189.1851; 2077: 1131.5298; 2078: 1073.8161; 2079: 1016.0438 | 0
|  | Annual Change (%) |  | 0% | 0% | 0% | 0% | -4.287% | -4.48% | -4.616% | -4.847% | -5.102% | -5.385% | -5.701% | -0.8911% | -0.8991% | -0.9073% | -0.9156% | -0.924% | -0.9326% | -0.9414% | -0.9504% | -0.9595% | -0.9688% | -0.9783% | -0.9879% | -0.9978% | -1.008% | -1.018% | -1.029% | -1.039% | -1.05% | -1.061% | -1.073% | 0% | 0% | 0% | 0% | 0% | 0% | 0% | 0% | 0% | 0% | 0% | 0% | 0% | 0% | 0% | 0% | 0% | 0% | 0% | 0% | 0% | 0% | 0% | 0% | 0%
|  | Levelized Capital Cost ($/MW-wk) |  | 1716.3716 | 1716.3716 | 1716.3716 | 1716.3716 | 1642.7826 | 1569.1935 | 1496.7531 | 1424.1986 | 1351.5302 | 1278.748 | 1205.8523 | 1195.1071 | 1184.3619 | 1173.6167 | 1162.8716 | 1152.1264 | 1141.3812 | 1130.636 | 1119.8909 | 1109.1457 | 1098.4005 | 1087.6553 | 1076.9101 | 1066.165 | 1055.4198 | 1044.6746 | 1033.9294 | 1023.1843 | 1012.4391 | 1001.6939 | 990.9487 | 990.9487 | 990.9487 | 990.9487 | 990.9487 | 990.9487 | 990.9487 | 990.9487 | 990.9487 | 990.9487 | 990.9487 | 990.9487 | 990.9487 | 990.9487 | 990.9487 | 990.9487 | 990.9487 | 990.9487 | 990.9487 | 990.9487 | 990.9487 | 990.9487 | 990.9487 | 990.9487 | 990.9487 | 990.9487
|  | Economic Life | 30
|  | check s/b 0 | -6753.3414
itc
Revenue Requirement by vintage year
2020 $/MW-wk
| $/MW-wk |  | Levelized Cost | 2020 | 2021 | 2022 | 2023 | 2024 | 2025 | 2026 | 2027 | 2028 | 2029 | 2030 | 2031 | 2032 | 2033 | 2034 | 2035 | 2036 | 2037 | 2038 | 2039 | 2040 | 2041 | 2042 | 2043 | 2044 | 2045 | 2046 | 2047 | 2048 | 2049 | 2050 | 2051 | 2052 | 2053 | 2054 | 2055 | 2056 | 2057 | 2058 | 2059 | 2060 | 2061 | 2062 | 2063 | 2064 | 2065 | 2066 | 2067 | 2068 | 2069 | 2070 | 2071 | 2072 | 2073 | 2074 | 2075 | 2076 | 2077 | 2078 | 2079 | 2080
|  | 2020 |  | 2543.6727 | 2340.5056 | 2147.0403 | 1997.5273 | 1867.1275 | 1751.4781 | 1659.1444 | 1579.4259 | 1502.5705 | 1428.4871 | 1357.087 | 1288.2841 | 1221.9951 | 1158.1391 | 1096.6376 | 1037.4146 | 980.3962 | 925.5108 | 872.689 | 821.8635 | 772.9691 | 725.9424 | 680.7221 | 637.2486 | 595.4643 | 555.3133 | 516.7412 | 479.6957 | 444.1256 | 409.9817 | 0 | 0 | 0 | 0 | 0 | 0 | 0 | 0 | 0 | 0 | 0 | 0 | 0 | 0 | 0 | 0 | 0 | 0 | 0 | 0 | 0 | 0 | 0 | 0 | 0 | 0 | 0 | 0 | 0 | 0 | 0
|  | 2021 |  |  | 2543.6727 | 2340.5056 | 2147.0403 | 1997.5273 | 1867.1275 | 1751.4781 | 1659.1444 | 1579.4259 | 1502.5705 | 1428.4871 | 1357.087 | 1288.2841 | 1221.9951 | 1158.1391 | 1096.6376 | 1037.4146 | 980.3962 | 925.5108 | 872.689 | 821.8635 | 772.9691 | 725.9424 | 680.7221 | 637.2486 | 595.4643 | 555.3133 | 516.7412 | 479.6957 | 444.1256 | 409.9817 | 0 | 0 | 0 | 0 | 0 | 0 | 0 | 0 | 0 | 0 | 0 | 0 | 0 | 0 | 0 | 0 | 0 | 0 | 0 | 0 | 0 | 0 | 0 | 0 | 0 | 0 | 0 | 0 | 0 | 0
|  | 2022 |  |  |  | 2543.6727 | 2340.5056 | 2147.0403 | 1997.5273 | 1867.1275 | 1751.4781 | 1659.1444 | 1579.4259 | 1502.5705 | 1428.4871 | 1357.087 | 1288.2841 | 1221.9951 | 1158.1391 | 1096.6376 | 1037.4146 | 980.3962 | 925.5108 | 872.689 | 821.8635 | 772.9691 | 725.9424 | 680.7221 | 637.2486 | 595.4643 | 555.3133 | 516.7412 | 479.6957 | 444.1256 | 409.9817 | 0 | 0 | 0 | 0 | 0 | 0 | 0 | 0 | 0 | 0 | 0 | 0 | 0 | 0 | 0 | 0 | 0 | 0 | 0 | 0 | 0 | 0 | 0 | 0 | 0 | 0 | 0 | 0 | 0
|  | 2023 |  |  |  |  | 2543.6727 | 2340.5056 | 2147.0403 | 1997.5273 | 1867.1275 | 1751.4781 | 1659.1444 | 1579.4259 | 1502.5705 | 1428.4871 | 1357.087 | 1288.2841 | 1221.9951 | 1158.1391 | 1096.6376 | 1037.4146 | 980.3962 | 925.5108 | 872.689 | 821.8635 | 772.9691 | 725.9424 | 680.7221 | 637.2486 | 595.4643 | 555.3133 | 516.7412 | 479.6957 | 444.1256 | 409.9817 | 0 | 0 | 0 | 0 | 0 | 0 | 0 | 0 | 0 | 0 | 0 | 0 | 0 | 0 | 0 | 0 | 0 | 0 | 0 | 0 | 0 | 0 | 0 | 0 | 0 | 0 | 0 | 0
|  | 2024 | [5 empty] | 2434.6133 | 2240.1569 | 2054.9864 | 1911.8837 | 1787.0748 | 1676.3839 | 1588.009 | 1511.7083 | 1438.1482 | 1367.2411 | 1298.9022 | 1233.0492 | 1169.6023 | 1108.4841 | 1049.6195 | 992.9357 | 938.3619 | 885.8297 | 835.2727 | 786.6263 | 739.8282 | 694.8178 | 651.5363 | 609.9267 | 569.9339 | 531.5043 | 494.5861 | 459.1288 | 425.0838 | 392.4038 | 0 | 0 | 0 | 0 | 0 | 0 | 0 | 0 | 0 | 0 | 0 | 0 | 0 | 0 | 0 | 0 | 0 | 0 | 0 | 0 | 0 | 0 | 0 | 0 | 0 | 0 | 0
|  | 2025 | [6 empty] | 2325.554 | 2139.8083 | 1962.9326 | 1826.2402 | 1707.0221 | 1601.2897 | 1516.8736 | 1443.9908 | 1373.7258 | 1305.995 | 1240.7174 | 1177.8143 | 1117.2096 | 1058.8292 | 1002.6014 | 948.4568 | 896.3276 | 846.1486 | 797.8563 | 751.3891 | 706.6874 | 663.6932 | 622.3505 | 582.6048 | 544.4035 | 507.6954 | 472.4309 | 438.562 | 406.0421 | 374.826 | 0 | 0 | 0 | 0 | 0 | 0 | 0 | 0 | 0 | 0 | 0 | 0 | 0 | 0 | 0 | 0 | 0 | 0 | 0 | 0 | 0 | 0 | 0 | 0 | 0 | 0
|  | 2026 | [7 empty] | 2218.1968 | 2041.026 | 1872.3156 | 1741.9335 | 1628.219 | 1527.3676 | 1446.8485 | 1377.3303 | 1310.309 | 1245.7049 | 1183.4408 | 1123.4416 | 1065.6346 | 1009.9493 | 956.3173 | 904.6721 | 854.9495 | 807.0869 | 761.024 | 716.7019 | 674.0638 | 633.0544 | 593.6202 | 555.7094 | 519.2716 | 484.2581 | 450.6216 | 418.3162 | 387.2975 | 357.5225 | 0 | 0 | 0 | 0 | 0 | 0 | 0 | 0 | 0 | 0 | 0 | 0 | 0 | 0 | 0 | 0 | 0 | 0 | 0 | 0 | 0 | 0 | 0 | 0 | 0
|  | 2027 | [8 empty] | 2110.6706 | 1942.088 | 1781.5558 | 1657.4939 | 1549.2917 | 1453.329 | 1376.7131 | 1310.5647 | 1246.7923 | 1185.3199 | 1126.0739 | 1068.9832 | 1013.9784 | 960.9924 | 909.9602 | 860.8185 | 813.5061 | 767.9637 | 724.1337 | 681.9601 | 641.3888 | 602.3673 | 564.8447 | 528.7716 | 494.1001 | 460.7839 | 428.7779 | 398.0385 | 368.5234 | 340.1917 | 0 | 0 | 0 | 0 | 0 | 0 | 0 | 0 | 0 | 0 | 0 | 0 | 0 | 0 | 0 | 0 | 0 | 0 | 0 | 0 | 0 | 0 | 0 | 0
|  | 2028 | [9 empty] | 2002.9756 | 1842.9948 | 1690.6536 | 1572.9218 | 1470.2406 | 1379.1743 | 1306.4676 | 1243.6944 | 1183.1759 | 1124.84 | 1068.6171 | 1014.4393 | 962.2411 | 911.9587 | 863.5303 | 816.896 | 771.9977 | 728.7791 | 687.1854 | 647.1637 | 608.6625 | 571.6321 | 536.024 | 501.7915 | 468.8891 | 437.2728 | 406.8999 | 377.7289 | 349.7198 | 322.8337 | 0 | 0 | 0 | 0 | 0 | 0 | 0 | 0 | 0 | 0 | 0 | 0 | 0 | 0 | 0 | 0 | 0 | 0 | 0 | 0 | 0 | 0 | 0
|  | 2029 | [10 empty] | 1895.112 | 1743.7464 | 1599.609 | 1488.2174 | 1391.0656 | 1304.9034 | 1236.1121 | 1176.7194 | 1119.4598 | 1064.2655 | 1011.0702 | 959.81 | 910.4228 | 862.8482 | 817.0277 | 772.9048 | 730.4244 | 689.5331 | 650.1793 | 612.3128 | 575.885 | 540.8487 | 507.1582 | 474.7692 | 443.6387 | 413.7249 | 384.9876 | 357.3876 | 330.8868 | 305.4486 | 0 | 0 | 0 | 0 | 0 | 0 | 0 | 0 | 0 | 0 | 0 | 0 | 0 | 0 | 0 | 0 | 0 | 0 | 0 | 0 | 0 | 0
|  | 2030 | [11 empty] | 1787.0801 | 1644.3432 | 1508.4224 | 1403.3807 | 1311.7671 | 1230.5166 | 1165.6468 | 1109.6398 | 1055.6444 | 1003.5964 | 953.4336 | 905.0955 | 858.5236 | 813.661 | 770.4526 | 728.8449 | 688.7861 | 650.2259 | 613.1155 | 577.4076 | 543.0564 | 510.0173 | 478.2474 | 447.7047 | 418.3488 | 390.1403 | 363.0412 | 337.0145 | 312.0244 | 288.0363 | 0 | 0 | 0 | 0 | 0 | 0 | 0 | 0 | 0 | 0 | 0 | 0 | 0 | 0 | 0 | 0 | 0 | 0 | 0 | 0 | 0
|  | 2031 | [12 empty] | 1771.1557 | 1629.6907 | 1494.9811 | 1390.8754 | 1300.0782 | 1219.5517 | 1155.2599 | 1099.752 | 1046.2377 | 994.6535 | 944.9377 | 897.0304 | 850.8734 | 806.4106 | 763.5872 | 722.3503 | 682.6484 | 644.4318 | 607.6521 | 572.2624 | 538.2173 | 505.4727 | 473.9858 | 443.7153 | 414.6209 | 386.6638 | 359.8062 | 334.0114 | 309.244 | 285.4697 | 0 | 0 | 0 | 0 | 0 | 0 | 0 | 0 | 0 | 0 | 0 | 0 | 0 | 0 | 0 | 0 | 0 | 0 | 0 | 0
|  | 2032 | [13 empty] | 1755.2312 | 1615.0382 | 1481.5397 | 1378.37 | 1288.3892 | 1208.5867 | 1144.873 | 1089.8641 | 1036.831 | 985.7106 | 936.4418 | 888.9652 | 843.2232 | 799.1602 | 756.7218 | 715.8556 | 676.5108 | 638.6377 | 602.1887 | 567.1172 | 533.3782 | 500.928 | 469.7242 | 439.7259 | 410.8931 | 383.1873 | 356.5712 | 331.0083 | 306.4636 | 282.903 | 0 | 0 | 0 | 0 | 0 | 0 | 0 | 0 | 0 | 0 | 0 | 0 | 0 | 0 | 0 | 0 | 0 | 0 | 0
|  | 2033 | [14 empty] | 1739.3068 | 1600.3857 | 1468.0984 | 1365.8647 | 1276.7002 | 1197.6218 | 1134.4861 | 1079.9763 | 1027.4243 | 976.7677 | 927.9459 | 880.9 | 835.5731 | 791.9098 | 749.8564 | 709.361 | 670.3731 | 632.8437 | 596.7253 | 561.972 | 528.5391 | 496.3833 | 465.4626 | 435.7364 | 407.1653 | 379.7109 | 353.3362 | 328.0052 | 303.6832 | 280.3364 | 0 | 0 | 0 | 0 | 0 | 0 | 0 | 0 | 0 | 0 | 0 | 0 | 0 | 0 | 0 | 0 | 0 | 0
|  | 2034 | [15 empty] | 1723.3824 | 1585.7331 | 1454.6571 | 1353.3594 | 1265.0113 | 1186.6568 | 1124.0992 | 1070.0884 | 1018.0176 | 967.8248 | 919.45 | 872.8348 | 827.9229 | 784.6593 | 742.991 | 702.8664 | 664.2354 | 627.0496 | 591.2619 | 556.8268 | 523.7 | 491.8386 | 461.201 | 431.747 | 403.4374 | 376.2344 | 350.1012 | 325.0021 | 300.9028 | 277.7697 | 0 | 0 | 0 | 0 | 0 | 0 | 0 | 0 | 0 | 0 | 0 | 0 | 0 | 0 | 0 | 0 | 0
|  | 2035 | [16 empty] | 1707.458 | 1571.0806 | 1441.2157 | 1340.8541 | 1253.3223 | 1175.6919 | 1113.7122 | 1060.2006 | 1008.6109 | 958.8819 | 910.9541 | 864.7696 | 820.2727 | 777.4089 | 736.1256 | 696.3718 | 658.0977 | 621.2555 | 585.7986 | 551.6816 | 518.8609 | 487.2939 | 456.9394 | 427.7576 | 399.7096 | 372.7579 | 346.8662 | 321.9991 | 298.1224 | 275.2031 | 0 | 0 | 0 | 0 | 0 | 0 | 0 | 0 | 0 | 0 | 0 | 0 | 0 | 0 | 0 | 0
|  | 2036 | [17 empty] | 1691.5336 | 1556.4281 | 1427.7744 | 1328.3487 | 1241.6333 | 1164.7269 | 1103.3253 | 1050.3128 | 999.2042 | 949.939 | 902.4581 | 856.7045 | 812.6225 | 770.1585 | 729.2602 | 689.8771 | 651.9601 | 615.4615 | 580.3352 | 546.5364 | 514.0218 | 482.7492 | 452.6778 | 423.7681 | 395.9817 | 369.2814 | 343.6311 | 318.996 | 295.342 | 272.6364 | 0 | 0 | 0 | 0 | 0 | 0 | 0 | 0 | 0 | 0 | 0 | 0 | 0 | 0 | 0
|  | 2037 | [18 empty] | 1675.6092 | 1541.7756 | 1414.3331 | 1315.8434 | 1229.9444 | 1153.7619 | 1092.9384 | 1040.4249 | 989.7975 | 940.9961 | 893.9622 | 848.6393 | 804.9723 | 762.9081 | 722.3948 | 683.3825 | 645.8224 | 609.6674 | 574.8718 | 541.3912 | 509.1827 | 478.2045 | 448.4162 | 419.7787 | 392.2539 | 365.8049 | 340.3961 | 315.9929 | 292.5616 | 270.0698 | 0 | 0 | 0 | 0 | 0 | 0 | 0 | 0 | 0 | 0 | 0 | 0 | 0 | 0
|  | 2038 | [19 empty] | 1659.6848 | 1527.1231 | 1400.8917 | 1303.3381 | 1218.2554 | 1142.797 | 1082.5515 | 1030.5371 | 980.3908 | 932.0532 | 885.4663 | 840.5741 | 797.3222 | 755.6577 | 715.5295 | 676.8879 | 639.6847 | 603.8733 | 569.4084 | 536.246 | 504.3436 | 473.6598 | 444.1546 | 415.7893 | 388.526 | 362.3284 | 337.1611 | 312.9898 | 289.7812 | 267.5031 | 0 | 0 | 0 | 0 | 0 | 0 | 0 | 0 | 0 | 0 | 0 | 0 | 0
|  | 2039 | [20 empty] | 1643.7604 | 1512.4706 | 1387.4504 | 1290.8328 | 1206.5664 | 1131.832 | 1072.1646 | 1020.6492 | 970.9841 | 923.1103 | 876.9704 | 832.5089 | 789.672 | 748.4073 | 708.6641 | 670.3932 | 633.547 | 598.0793 | 563.945 | 531.1008 | 499.5045 | 469.1151 | 439.8931 | 411.7998 | 384.7982 | 358.852 | 333.9261 | 309.9867 | 287.0008 | 264.9365 | 0 | 0 | 0 | 0 | 0 | 0 | 0 | 0 | 0 | 0 | 0 | 0
|  | 2040 | [21 empty] | 1627.8359 | 1497.8181 | 1374.0091 | 1278.3274 | 1194.8775 | 1120.8671 | 1061.7777 | 1010.7614 | 961.5774 | 914.1674 | 868.4745 | 824.4438 | 782.0218 | 741.1568 | 701.7987 | 663.8986 | 627.4094 | 592.2852 | 558.4816 | 525.9556 | 494.6654 | 464.5704 | 435.6315 | 407.8104 | 381.0703 | 355.3755 | 330.6911 | 306.9836 | 284.2204 | 262.3698 | 0 | 0 | 0 | 0 | 0 | 0 | 0 | 0 | 0 | 0 | 0
|  | 2041 | [22 empty] | 1611.9115 | 1483.1656 | 1360.5677 | 1265.8221 | 1183.1885 | 1109.9021 | 1051.3908 | 1000.8735 | 952.1707 | 905.2245 | 859.9786 | 816.3786 | 774.3716 | 733.9064 | 694.9333 | 657.404 | 621.2717 | 586.4911 | 553.0183 | 520.8104 | 489.8263 | 460.0257 | 431.3699 | 403.821 | 377.3425 | 351.899 | 327.4561 | 303.9805 | 281.44 | 259.8032 | 0 | 0 | 0 | 0 | 0 | 0 | 0 | 0 | 0 | 0
|  | 2042 | [23 empty] | 1595.9871 | 1468.5131 | 1347.1264 | 1253.3168 | 1171.4995 | 1098.9372 | 1041.0039 | 990.9857 | 942.7641 | 896.2816 | 851.4827 | 808.3134 | 766.7214 | 726.656 | 688.0679 | 650.9093 | 615.134 | 580.697 | 547.5549 | 515.6652 | 484.9872 | 455.481 | 427.1083 | 399.8315 | 373.6146 | 348.4225 | 324.2211 | 300.9774 | 278.6596 | 257.2365 | 0 | 0 | 0 | 0 | 0 | 0 | 0 | 0 | 0
|  | 2043 | [24 empty] | 1580.0627 | 1453.8606 | 1333.6851 | 1240.8115 | 1159.8106 | 1087.9722 | 1030.617 | 981.0979 | 933.3574 | 887.3387 | 842.9868 | 800.2482 | 759.0713 | 719.4056 | 681.2025 | 644.4147 | 608.9963 | 574.903 | 542.0915 | 510.52 | 480.1481 | 450.9364 | 422.8467 | 395.8421 | 369.8868 | 344.946 | 320.9861 | 297.9744 | 275.8792 | 254.6699 | 0 | 0 | 0 | 0 | 0 | 0 | 0 | 0
|  | 2044 | [25 empty] | 1564.1383 | 1439.2081 | 1320.2437 | 1228.3062 | 1148.1216 | 1077.0072 | 1020.23 | 971.21 | 923.9507 | 878.3958 | 834.4909 | 792.1831 | 751.4211 | 712.1552 | 674.3371 | 637.9201 | 602.8587 | 569.1089 | 536.6281 | 505.3748 | 475.309 | 446.3917 | 418.5851 | 391.8527 | 366.159 | 341.4695 | 317.7511 | 294.9713 | 273.0988 | 252.1032 | 0 | 0 | 0 | 0 | 0 | 0 | 0
|  | 2045 |  | 2045: 1548.2139; 2046: 1424.5556; 2047: 1306.8024; 2048: 1215.8008; 2049: 1136.4326; 2050: 1066.0423; 2051: 1009.8431; 2052: 961.3222; 2053: 914.544; 2054: 869.4529; 2055: 825.995; 2056: 784.1179; 2057: 743.7709; 2058: 704.9048; 2059: 667.4717; 2060: 631.4254; 2061: 596.721; 2062: 563.3148; 2063: 531.1647; 2064: 500.2297; 2065: 470.4699; 2066: 441.847; 2067: 414.3235; 2068: 387.8632; 2069: 362.4311; 2070: 337.9931; 2071: 314.5161; 2072: 291.9682; 2073: 270.3184; 2074: 249.5366; 2075: 0; 2076: 0; 2077: 0; 2078: 0; 2079: 0; 2080: 0
|  | 2046 |  | 2046: 1532.2895; 2047: 1409.9031; 2048: 1293.361; 2049: 1203.2955; 2050: 1124.7437; 2051: 1055.0773; 2052: 999.4562; 2053: 951.4343; 2054: 905.1373; 2055: 860.51; 2056: 817.499; 2057: 776.0527; 2058: 736.1207; 2059: 697.6543; 2060: 660.6063; 2061: 624.9308; 2062: 590.5833; 2063: 557.5208; 2064: 525.7013; 2065: 495.0845; 2066: 465.6308; 2067: 437.3023; 2068: 410.0619; 2069: 383.8738; 2070: 358.7033; 2071: 334.5166; 2072: 311.2811; 2073: 288.9651; 2074: 267.538; 2075: 246.9699; 2076: 0; 2077: 0; 2078: 0; 2079: 0; 2080: 0
|  | 2047 |  | 2047: 1516.365; 2048: 1395.2506; 2049: 1279.9197; 2050: 1190.7902; 2051: 1113.0547; 2052: 1044.1124; 2053: 989.0693; 2054: 941.5465; 2055: 895.7306; 2056: 851.5671; 2057: 809.0031; 2058: 767.9875; 2059: 728.4705; 2060: 690.4039; 2061: 653.7409; 2062: 618.4362; 2063: 584.4456; 2064: 551.7267; 2065: 520.2379; 2066: 489.9393; 2067: 460.7917; 2068: 432.7576; 2069: 405.8003; 2070: 379.8844; 2071: 354.9754; 2072: 331.0401; 2073: 308.0461; 2074: 285.962; 2075: 264.7576; 2076: 244.4033; 2077: 0; 2078: 0; 2079: 0; 2080: 0
|  | 2048 |  | 2048: 1500.4406; 2049: 1380.5981; 2050: 1266.4784; 2051: 1178.2849; 2052: 1101.3657; 2053: 1033.1474; 2054: 978.6824; 2055: 931.6587; 2056: 886.3239; 2057: 842.6242; 2058: 800.5072; 2059: 759.9224; 2060: 720.8204; 2061: 683.1535; 2062: 646.8755; 2063: 611.9415; 2064: 578.308; 2065: 545.9326; 2066: 514.7746; 2067: 484.7941; 2068: 455.9526; 2069: 428.2129; 2070: 401.5387; 2071: 375.8949; 2072: 351.2476; 2073: 327.5636; 2074: 304.8111; 2075: 282.9589; 2076: 261.9772; 2077: 241.8366; 2078: 0; 2079: 0; 2080: 0
|  | 2049 |  | 2049: 1484.5162; 2050: 1365.9456; 2051: 1253.037; 2052: 1165.7795; 2053: 1089.6767; 2054: 1022.1825; 2055: 968.2955; 2056: 921.7708; 2057: 876.9172; 2058: 833.6813; 2059: 792.0113; 2060: 751.8572; 2061: 713.1702; 2062: 675.9031; 2063: 640.0101; 2064: 605.4469; 2065: 572.1703; 2066: 540.1386; 2067: 509.3112; 2068: 479.6489; 2069: 451.1135; 2070: 423.6682; 2071: 397.2771; 2072: 371.9055; 2073: 347.5197; 2074: 324.0871; 2075: 301.576; 2076: 279.9558; 2077: 259.1968; 2078: 239.27; 2079: 0; 2080: 0
|  | 2050 |  | 2050: 1468.5918; 2051: 1351.2931; 2052: 1239.5957; 2053: 1153.2742; 2054: 1077.9878; 2055: 1011.2175; 2056: 957.9086; 2057: 911.883; 2058: 867.5105; 2059: 824.7384; 2060: 783.5154; 2061: 743.792; 2062: 705.52; 2063: 668.6527; 2064: 633.1447; 2065: 598.9523; 2066: 566.0326; 2067: 534.3445; 2068: 503.8478; 2069: 474.5037; 2070: 446.2744; 2071: 419.1235; 2072: 393.0155; 2073: 367.9161; 2074: 343.7919; 2075: 320.6106; 2076: 298.341; 2077: 276.9527; 2078: 256.4163; 2079: 236.7033; 2080: 0
|  |  |  | 30% | 30% | 30% | 30% | 26% | 22% | 10% | 10% | 10% | 10% | 10% | 10% | 10% | 10% | 10% | 10% | 10% | 10% | 10% | 10% | 10% | 10% | 10% | 10% | 10% | 10% | 10% | 10% | 10% | 10% | 10% | 10% | 10% | 10% | 10% | 10% | 10% | 10% | 10% | 10% | 10% | 10% | 10% | 10% | 10% | 10% | 10% | 10% | 10% | 10% | 10% | 10% | 10% | 10% | 10% | 10%
ITC
Revenue Requirement by vintage Year
2020 $/MW-wk; with costs 2047 onward levelized into year 2047
| Aurora Input |  | Levelized Cost | 2020 | 2021 | 2022 | 2023 | 2024 | 2025 | 2026 | 2027 | 2028 | 2029 | 2030 | 2031 | 2032 | 2033 | 2034 | 2035 | 2036 | 2037 | 2038 | 2039 | 2040 | 2041 | 2042 | 2043 | 2044 | 2045 | 2046 | Levlized 2047+ | 2047 | 2048 | 2049 | 2050 | 2051 | 2052 | 2053 | 2054 | 2055 | 2056 | 2057 | 2058 | 2059 | 2060 | 2061 | 2062 | 2063 | 2064 | 2065 | 2066 | 2067 | 2068 | 2069 | 2070 | 2071 | 2072 | 2073 | 2074 | 2075 | 2076 | 2077 | 2078 | 2079
|  | 2020 |  | 2543.6727 | 2340.5056 | 2147.0403 | 1997.5273 | 1867.1275 | 1751.4781 | 1659.1444 | 1579.4259 | 1502.5705 | 1428.4871 | 1357.087 | 1288.2841 | 1221.9951 | 1158.1391 | 1096.6376 | 1037.4146 | 980.3962 | 925.5108 | 872.689 | 821.8635 | 772.9691 | 725.9424 | 680.7221 | 637.2486 | 595.4643 | 555.3133 | 516.7412 | 445.5792 | 479.6957 | 444.1256 | 409.9817 | 0 | 0 | 0 | 0 | 0 | 0 | 0 | 0 | 0 | 0 | 0 | 0 | 0 | 0 | 0 | 0 | 0 | 0 | 0 | 0 | 0 | 0 | 0 | 0 | 0 | 0 | 0 | 0 | 0 | 0 | 0
|  | 2021 |  | 0 | 2543.6727 | 2340.5056 | 2147.0403 | 1997.5273 | 1867.1275 | 1751.4781 | 1659.1444 | 1579.4259 | 1502.5705 | 1428.4871 | 1357.087 | 1288.2841 | 1221.9951 | 1158.1391 | 1096.6376 | 1037.4146 | 980.3962 | 925.5108 | 872.689 | 821.8635 | 772.9691 | 725.9424 | 680.7221 | 637.2486 | 595.4643 | 555.3133 | 464.5085 | 516.7412 | 479.6957 | 444.1256 | 409.9817 | 0 | 0 | 0 | 0 | 0 | 0 | 0 | 0 | 0 | 0 | 0 | 0 | 0 | 0 | 0 | 0 | 0 | 0 | 0 | 0 | 0 | 0 | 0 | 0 | 0 | 0 | 0 | 0 | 0 | 0
|  | 2022 |  | 0 | 0 | 2543.6727 | 2340.5056 | 2147.0403 | 1997.5273 | 1867.1275 | 1751.4781 | 1659.1444 | 1579.4259 | 1502.5705 | 1428.4871 | 1357.087 | 1288.2841 | 1221.9951 | 1158.1391 | 1096.6376 | 1037.4146 | 980.3962 | 925.5108 | 872.689 | 821.8635 | 772.9691 | 725.9424 | 680.7221 | 637.2486 | 595.4643 | 484.2299 | 555.3133 | 516.7412 | 479.6957 | 444.1256 | 409.9817 | 0 | 0 | 0 | 0 | 0 | 0 | 0 | 0 | 0 | 0 | 0 | 0 | 0 | 0 | 0 | 0 | 0 | 0 | 0 | 0 | 0 | 0 | 0 | 0 | 0 | 0 | 0 | 0 | 0
|  | 2023 |  | 0 | 0 | 0 | 2543.6727 | 2340.5056 | 2147.0403 | 1997.5273 | 1867.1275 | 1751.4781 | 1659.1444 | 1579.4259 | 1502.5705 | 1428.4871 | 1357.087 | 1288.2841 | 1221.9951 | 1158.1391 | 1096.6376 | 1037.4146 | 980.3962 | 925.5108 | 872.689 | 821.8635 | 772.9691 | 725.9424 | 680.7221 | 637.2486 | 504.7735 | 595.4643 | 555.3133 | 516.7412 | 479.6957 | 444.1256 | 409.9817 | 0 | 0 | 0 | 0 | 0 | 0 | 0 | 0 | 0 | 0 | 0 | 0 | 0 | 0 | 0 | 0 | 0 | 0 | 0 | 0 | 0 | 0 | 0 | 0 | 0 | 0 | 0 | 0
|  | 2024 |  | 0 | 0 | 0 | 0 | 2434.6133 | 2240.1569 | 2054.9864 | 1911.8837 | 1787.0748 | 1676.3839 | 1588.009 | 1511.7083 | 1438.1482 | 1367.2411 | 1298.9022 | 1233.0492 | 1169.6023 | 1108.4841 | 1049.6195 | 992.9357 | 938.3619 | 885.8297 | 835.2727 | 786.6263 | 739.8282 | 694.8178 | 651.5363 | 503.611 | 609.9267 | 569.9339 | 531.5043 | 494.5861 | 459.1288 | 425.0838 | 392.4038 | 0 | 0 | 0 | 0 | 0 | 0 | 0 | 0 | 0 | 0 | 0 | 0 | 0 | 0 | 0 | 0 | 0 | 0 | 0 | 0 | 0 | 0 | 0 | 0 | 0 | 0 | 0
|  | 2025 |  | 0 | 0 | 0 | 0 | 0 | 2325.554 | 2139.8083 | 1962.9326 | 1826.2402 | 1707.0221 | 1601.2897 | 1516.8736 | 1443.9908 | 1373.7258 | 1305.995 | 1240.7174 | 1177.8143 | 1117.2096 | 1058.8292 | 1002.6014 | 948.4568 | 896.3276 | 846.1486 | 797.8563 | 751.3891 | 706.6874 | 663.6932 | 501.4231 | 622.3505 | 582.6048 | 544.4035 | 507.6954 | 472.4309 | 438.562 | 406.0421 | 374.826 | 0 | 0 | 0 | 0 | 0 | 0 | 0 | 0 | 0 | 0 | 0 | 0 | 0 | 0 | 0 | 0 | 0 | 0 | 0 | 0 | 0 | 0 | 0 | 0 | 0 | 0
|  | 2026 |  | 0 | 0 | 0 | 0 | 0 | 0 | 2218.1968 | 2041.026 | 1872.3156 | 1741.9335 | 1628.219 | 1527.3676 | 1446.8485 | 1377.3303 | 1310.309 | 1245.7049 | 1183.4408 | 1123.4416 | 1065.6346 | 1009.9493 | 956.3173 | 904.6721 | 854.9495 | 807.0869 | 761.024 | 716.7019 | 674.0638 | 498.5076 | 633.0544 | 593.6202 | 555.7094 | 519.2716 | 484.2581 | 450.6216 | 418.3162 | 387.2975 | 357.5225 | 0 | 0 | 0 | 0 | 0 | 0 | 0 | 0 | 0 | 0 | 0 | 0 | 0 | 0 | 0 | 0 | 0 | 0 | 0 | 0 | 0 | 0 | 0 | 0 | 0
|  | 2027 |  | 0 | 0 | 0 | 0 | 0 | 0 | 0 | 2110.6706 | 1942.088 | 1781.5558 | 1657.4939 | 1549.2917 | 1453.329 | 1376.7131 | 1310.5647 | 1246.7923 | 1185.3199 | 1126.0739 | 1068.9832 | 1013.9784 | 960.9924 | 909.9602 | 860.8185 | 813.5061 | 767.9637 | 724.1337 | 681.9601 | 494.3848 | 641.3888 | 602.3673 | 564.8447 | 528.7716 | 494.1001 | 460.7839 | 428.7779 | 398.0385 | 368.5234 | 340.1917 | 0 | 0 | 0 | 0 | 0 | 0 | 0 | 0 | 0 | 0 | 0 | 0 | 0 | 0 | 0 | 0 | 0 | 0 | 0 | 0 | 0 | 0 | 0 | 0
|  | 2028 |  | 0 | 0 | 0 | 0 | 0 | 0 | 0 | 0 | 2002.9756 | 1842.9948 | 1690.6536 | 1572.9218 | 1470.2406 | 1379.1743 | 1306.4676 | 1243.6944 | 1183.1759 | 1124.84 | 1068.6171 | 1014.4393 | 962.2411 | 911.9587 | 863.5303 | 816.896 | 771.9977 | 728.7791 | 687.1854 | 488.9571 | 647.1637 | 608.6625 | 571.6321 | 536.024 | 501.7915 | 468.8891 | 437.2728 | 406.8999 | 377.7289 | 349.7198 | 322.8337 | 0 | 0 | 0 | 0 | 0 | 0 | 0 | 0 | 0 | 0 | 0 | 0 | 0 | 0 | 0 | 0 | 0 | 0 | 0 | 0 | 0 | 0 | 0
|  | 2029 |  | 0 | 0 | 0 | 0 | 0 | 0 | 0 | 0 | 0 | 1895.112 | 1743.7464 | 1599.609 | 1488.2174 | 1391.0656 | 1304.9034 | 1236.1121 | 1176.7194 | 1119.4598 | 1064.2655 | 1011.0702 | 959.81 | 910.4228 | 862.8482 | 817.0277 | 772.9048 | 730.4244 | 689.5331 | 482.1213 | 650.1793 | 612.3128 | 575.885 | 540.8487 | 507.1582 | 474.7692 | 443.6387 | 413.7249 | 384.9876 | 357.3876 | 330.8868 | 305.4486 | 0 | 0 | 0 | 0 | 0 | 0 | 0 | 0 | 0 | 0 | 0 | 0 | 0 | 0 | 0 | 0 | 0 | 0 | 0 | 0 | 0 | 0
|  | 2030 |  | 0 | 0 | 0 | 0 | 0 | 0 | 0 | 0 | 0 | 0 | 1787.0801 | 1644.3432 | 1508.4224 | 1403.3807 | 1311.7671 | 1230.5166 | 1165.6468 | 1109.6398 | 1055.6444 | 1003.5964 | 953.4336 | 905.0955 | 858.5236 | 813.661 | 770.4526 | 728.8449 | 688.7861 | 473.7684 | 650.2259 | 613.1155 | 577.4076 | 543.0564 | 510.0173 | 478.2474 | 447.7047 | 418.3488 | 390.1403 | 363.0412 | 337.0145 | 312.0244 | 288.0363 | 0 | 0 | 0 | 0 | 0 | 0 | 0 | 0 | 0 | 0 | 0 | 0 | 0 | 0 | 0 | 0 | 0 | 0 | 0 | 0 | 0
|  | 2031 |  | 0 | 0 | 0 | 0 | 0 | 0 | 0 | 0 | 0 | 0 | 0 | 1771.1557 | 1629.6907 | 1494.9811 | 1390.8754 | 1300.0782 | 1219.5517 | 1155.2599 | 1099.752 | 1046.2377 | 994.6535 | 944.9377 | 897.0304 | 850.8734 | 806.4106 | 763.5872 | 722.3503 | 489.2741 | 682.6484 | 644.4318 | 607.6521 | 572.2624 | 538.2173 | 505.4727 | 473.9858 | 443.7153 | 414.6209 | 386.6638 | 359.8062 | 334.0114 | 309.244 | 285.4697 | 0 | 0 | 0 | 0 | 0 | 0 | 0 | 0 | 0 | 0 | 0 | 0 | 0 | 0 | 0 | 0 | 0 | 0 | 0 | 0
|  | 2032 |  | 0 | 0 | 0 | 0 | 0 | 0 | 0 | 0 | 0 | 0 | 0 | 0 | 1755.2312 | 1615.0382 | 1481.5397 | 1378.37 | 1288.3892 | 1208.5867 | 1144.873 | 1089.8641 | 1036.831 | 985.7106 | 936.4418 | 888.9652 | 843.2232 | 799.1602 | 756.7218 | 505.2133 | 715.8556 | 676.5108 | 638.6377 | 602.1887 | 567.1172 | 533.3782 | 500.928 | 469.7242 | 439.7259 | 410.8931 | 383.1873 | 356.5712 | 331.0083 | 306.4636 | 282.903 | 0 | 0 | 0 | 0 | 0 | 0 | 0 | 0 | 0 | 0 | 0 | 0 | 0 | 0 | 0 | 0 | 0 | 0 | 0
|  | 2033 |  | 0 | 0 | 0 | 0 | 0 | 0 | 0 | 0 | 0 | 0 | 0 | 0 | 0 | 1739.3068 | 1600.3857 | 1468.0984 | 1365.8647 | 1276.7002 | 1197.6218 | 1134.4861 | 1079.9763 | 1027.4243 | 976.7677 | 927.9459 | 880.9 | 835.5731 | 791.9098 | 521.593 | 749.8564 | 709.361 | 670.3731 | 632.8437 | 596.7253 | 561.972 | 528.5391 | 496.3833 | 465.4626 | 435.7364 | 407.1653 | 379.7109 | 353.3362 | 328.0052 | 303.6832 | 280.3364 | 0 | 0 | 0 | 0 | 0 | 0 | 0 | 0 | 0 | 0 | 0 | 0 | 0 | 0 | 0 | 0 | 0 | 0
|  | 2034 |  | 0 | 0 | 0 | 0 | 0 | 0 | 0 | 0 | 0 | 0 | 0 | 0 | 0 | 0 | 1723.3824 | 1585.7331 | 1454.6571 | 1353.3594 | 1265.0113 | 1186.6568 | 1124.0992 | 1070.0884 | 1018.0176 | 967.8248 | 919.45 | 872.8348 | 827.9229 | 538.4201 | 784.6593 | 742.991 | 702.8664 | 664.2354 | 627.0496 | 591.2619 | 556.8268 | 523.7 | 491.8386 | 461.201 | 431.747 | 403.4374 | 376.2344 | 350.1012 | 325.0021 | 300.9028 | 277.7697 | 0 | 0 | 0 | 0 | 0 | 0 | 0 | 0 | 0 | 0 | 0 | 0 | 0 | 0 | 0 | 0 | 0
|  | 2035 |  | 0 | 0 | 0 | 0 | 0 | 0 | 0 | 0 | 0 | 0 | 0 | 0 | 0 | 0 | 0 | 1707.458 | 1571.0806 | 1441.2157 | 1340.8541 | 1253.3223 | 1175.6919 | 1113.7122 | 1060.2006 | 1008.6109 | 958.8819 | 910.9541 | 864.7696 | 555.7013 | 820.2727 | 777.4089 | 736.1256 | 696.3718 | 658.0977 | 621.2555 | 585.7986 | 551.6816 | 518.8609 | 487.2939 | 456.9394 | 427.7576 | 399.7096 | 372.7579 | 346.8662 | 321.9991 | 298.1224 | 275.2031 | 0 | 0 | 0 | 0 | 0 | 0 | 0 | 0 | 0 | 0 | 0 | 0 | 0 | 0 | 0 | 0
|  | 2036 |  | 0 | 0 | 0 | 0 | 0 | 0 | 0 | 0 | 0 | 0 | 0 | 0 | 0 | 0 | 0 | 0 | 1691.5336 | 1556.4281 | 1427.7744 | 1328.3487 | 1241.6333 | 1164.7269 | 1103.3253 | 1050.3128 | 999.2042 | 949.939 | 902.4581 | 573.4434 | 856.7045 | 812.6225 | 770.1585 | 729.2602 | 689.8771 | 651.9601 | 615.4615 | 580.3352 | 546.5364 | 514.0218 | 482.7492 | 452.6778 | 423.7681 | 395.9817 | 369.2814 | 343.6311 | 318.996 | 295.342 | 272.6364 | 0 | 0 | 0 | 0 | 0 | 0 | 0 | 0 | 0 | 0 | 0 | 0 | 0 | 0 | 0
|  | 2037 |  | 0 | 0 | 0 | 0 | 0 | 0 | 0 | 0 | 0 | 0 | 0 | 0 | 0 | 0 | 0 | 0 | 0 | 1675.6092 | 1541.7756 | 1414.3331 | 1315.8434 | 1229.9444 | 1153.7619 | 1092.9384 | 1040.4249 | 989.7975 | 940.9961 | 591.6527 | 893.9622 | 848.6393 | 804.9723 | 762.9081 | 722.3948 | 683.3825 | 645.8224 | 609.6674 | 574.8718 | 541.3912 | 509.1827 | 478.2045 | 448.4162 | 419.7787 | 392.2539 | 365.8049 | 340.3961 | 315.9929 | 292.5616 | 270.0698 | 0 | 0 | 0 | 0 | 0 | 0 | 0 | 0 | 0 | 0 | 0 | 0 | 0 | 0
|  | 2038 |  | 0 | 0 | 0 | 0 | 0 | 0 | 0 | 0 | 0 | 0 | 0 | 0 | 0 | 0 | 0 | 0 | 0 | 0 | 1659.6848 | 1527.1231 | 1400.8917 | 1303.3381 | 1218.2554 | 1142.797 | 1082.5515 | 1030.5371 | 980.3908 | 610.3355 | 932.0532 | 885.4663 | 840.5741 | 797.3222 | 755.6577 | 715.5295 | 676.8879 | 639.6847 | 603.8733 | 569.4084 | 536.246 | 504.3436 | 473.6598 | 444.1546 | 415.7893 | 388.526 | 362.3284 | 337.1611 | 312.9898 | 289.7812 | 267.5031 | 0 | 0 | 0 | 0 | 0 | 0 | 0 | 0 | 0 | 0 | 0 | 0 | 0
|  | 2039 |  | 0 | 0 | 0 | 0 | 0 | 0 | 0 | 0 | 0 | 0 | 0 | 0 | 0 | 0 | 0 | 0 | 0 | 0 | 0 | 1643.7604 | 1512.4706 | 1387.4504 | 1290.8328 | 1206.5664 | 1131.832 | 1072.1646 | 1020.6492 | 629.4978 | 970.9841 | 923.1103 | 876.9704 | 832.5089 | 789.672 | 748.4073 | 708.6641 | 670.3932 | 633.547 | 598.0793 | 563.945 | 531.1008 | 499.5045 | 469.1151 | 439.8931 | 411.7998 | 384.7982 | 358.852 | 333.9261 | 309.9867 | 287.0008 | 264.9365 | 0 | 0 | 0 | 0 | 0 | 0 | 0 | 0 | 0 | 0 | 0 | 0
|  | 2040 |  | 0 | 0 | 0 | 0 | 0 | 0 | 0 | 0 | 0 | 0 | 0 | 0 | 0 | 0 | 0 | 0 | 0 | 0 | 0 | 0 | 1627.8359 | 1497.8181 | 1374.0091 | 1278.3274 | 1194.8775 | 1120.8671 | 1061.7777 | 649.1455 | 1010.7614 | 961.5774 | 914.1674 | 868.4745 | 824.4438 | 782.0218 | 741.1568 | 701.7987 | 663.8986 | 627.4094 | 592.2852 | 558.4816 | 525.9556 | 494.6654 | 464.5704 | 435.6315 | 407.8104 | 381.0703 | 355.3755 | 330.6911 | 306.9836 | 284.2204 | 262.3698 | 0 | 0 | 0 | 0 | 0 | 0 | 0 | 0 | 0 | 0 | 0
|  | 2041 |  | 0 | 0 | 0 | 0 | 0 | 0 | 0 | 0 | 0 | 0 | 0 | 0 | 0 | 0 | 0 | 0 | 0 | 0 | 0 | 0 | 0 | 1611.9115 | 1483.1656 | 1360.5677 | 1265.8221 | 1183.1885 | 1109.9021 | 669.2841 | 1051.3908 | 1000.8735 | 952.1707 | 905.2245 | 859.9786 | 816.3786 | 774.3716 | 733.9064 | 694.9333 | 657.404 | 621.2717 | 586.4911 | 553.0183 | 520.8104 | 489.8263 | 460.0257 | 431.3699 | 403.821 | 377.3425 | 351.899 | 327.4561 | 303.9805 | 281.44 | 259.8032 | 0 | 0 | 0 | 0 | 0 | 0 | 0 | 0 | 0 | 0
|  | 2042 |  | 0 | 0 | 0 | 0 | 0 | 0 | 0 | 0 | 0 | 0 | 0 | 0 | 0 | 0 | 0 | 0 | 0 | 0 | 0 | 0 | 0 | 0 | 1595.9871 | 1468.5131 | 1347.1264 | 1253.3168 | 1171.4995 | 690.3026 | 1098.9372 | 1041.0039 | 990.9857 | 942.7641 | 896.2816 | 851.4827 | 808.3134 | 766.7214 | 726.656 | 688.0679 | 650.9093 | 615.134 | 580.697 | 547.5549 | 515.6652 | 484.9872 | 455.481 | 427.1083 | 399.8315 | 373.6146 | 348.4225 | 324.2211 | 300.9774 | 278.6596 | 257.2365 | 0 | 0 | 0 | 0 | 0 | 0 | 0 | 0 | 0
|  | 2043 |  | 0 | 0 | 0 | 0 | 0 | 0 | 0 | 0 | 0 | 0 | 0 | 0 | 0 | 0 | 0 | 0 | 0 | 0 | 0 | 0 | 0 | 0 | 0 | 1580.0627 | 1453.8606 | 1333.6851 | 1240.8115 | 712.9345 | 1159.8106 | 1087.9722 | 1030.617 | 981.0979 | 933.3574 | 887.3387 | 842.9868 | 800.2482 | 759.0713 | 719.4056 | 681.2025 | 644.4147 | 608.9963 | 574.903 | 542.0915 | 510.52 | 480.1481 | 450.9364 | 422.8467 | 395.8421 | 369.8868 | 344.946 | 320.9861 | 297.9744 | 275.8792 | 254.6699 | 0 | 0 | 0 | 0 | 0 | 0 | 0 | 0
|  | 2044 |  | 0 | 0 | 0 | 0 | 0 | 0 | 0 | 0 | 0 | 0 | 0 | 0 | 0 | 0 | 0 | 0 | 0 | 0 | 0 | 0 | 0 | 0 | 0 | 0 | 1564.1383 | 1439.2081 | 1320.2437 | 737.4714 | 1228.3062 | 1148.1216 | 1077.0072 | 1020.23 | 971.21 | 923.9507 | 878.3958 | 834.4909 | 792.1831 | 751.4211 | 712.1552 | 674.3371 | 637.9201 | 602.8587 | 569.1089 | 536.6281 | 505.3748 | 475.309 | 446.3917 | 418.5851 | 391.8527 | 366.159 | 341.4695 | 317.7511 | 294.9713 | 273.0988 | 252.1032 | 0 | 0 | 0 | 0 | 0 | 0 | 0
|  | 2045 |  | 0 | 0 | 0 | 0 | 0 | 0 | 0 | 0 | 0 | 0 | 0 | 0 | 0 | 0 | 0 | 0 | 0 | 0 | 0 | 0 | 0 | 0 | 0 | 0 | 0 | 1548.2139 | 1424.5556 | 764.3116 | 1306.8024 | 1215.8008 | 1136.4326 | 1066.0423 | 1009.8431 | 961.3222 | 914.544 | 869.4529 | 825.995 | 784.1179 | 743.7709 | 704.9048 | 667.4717 | 631.4254 | 596.721 | 563.3148 | 531.1647 | 500.2297 | 470.4699 | 441.847 | 414.3235 | 387.8632 | 362.4311 | 337.9931 | 314.5161 | 291.9682 | 270.3184 | 249.5366 | 0 | 0 | 0 | 0 | 0 | 0
|  | 2046 |  | 0 | 0 | 0 | 0 | 0 | 0 | 0 | 0 | 0 | 0 | 0 | 0 | 0 | 0 | 0 | 0 | 0 | 0 | 0 | 0 | 0 | 0 | 0 | 0 | 0 | 0 | 1532.2895 | 794.6605 | 1409.9031 | 1293.361 | 1203.2955 | 1124.7437 | 1055.0773 | 999.4562 | 951.4343 | 905.1373 | 860.51 | 817.499 | 776.0527 | 736.1207 | 697.6543 | 660.6063 | 624.9308 | 590.5833 | 557.5208 | 525.7013 | 495.0845 | 465.6308 | 437.3023 | 410.0619 | 383.8738 | 358.7033 | 334.5166 | 311.2811 | 288.9651 | 267.538 | 246.9699 | 0 | 0 | 0 | 0 | 0
|  | 2047 |  | 0 | 0 | 0 | 0 | 0 | 0 | 0 | 0 | 0 | 0 | 0 | 0 | 0 | 0 | 0 | 0 | 0 | 0 | 0 | 0 | 0 | 0 | 0 | 0 | 0 | 0 | 0 | 828.3625 | 1516.365 | 1395.2506 | 1279.9197 | 1190.7902 | 1113.0547 | 1044.1124 | 989.0693 | 941.5465 | 895.7306 | 851.5671 | 809.0031 | 767.9875 | 728.4705 | 690.4039 | 653.7409 | 618.4362 | 584.4456 | 551.7267 | 520.2379 | 489.9393 | 460.7917 | 432.7576 | 405.8003 | 379.8844 | 354.9754 | 331.0401 | 308.0461 | 285.962 | 264.7576 | 244.4033 | 0 | 0 | 0 | 0
|  | 2048 |  | 0 | 0 | 0 | 0 | 0 | 0 | 0 | 0 | 0 | 0 | 0 | 0 | 0 | 0 | 0 | 0 | 0 | 0 | 0 | 0 | 0 | 0 | 0 | 0 | 0 | 0 | 0 | 781.9396 | 0 | 1500.4406 | 1380.5981 | 1266.4784 | 1178.2849 | 1101.3657 | 1033.1474 | 978.6824 | 931.6587 | 886.3239 | 842.6242 | 800.5072 | 759.9224 | 720.8204 | 683.1535 | 646.8755 | 611.9415 | 578.308 | 545.9326 | 514.7746 | 484.7941 | 455.9526 | 428.2129 | 401.5387 | 375.8949 | 351.2476 | 327.5636 | 304.8111 | 282.9589 | 261.9772 | 241.8366 | 0 | 0 | 0
|  | 2049 |  | 0 | 0 | 0 | 0 | 0 | 0 | 0 | 0 | 0 | 0 | 0 | 0 | 0 | 0 | 0 | 0 | 0 | 0 | 0 | 0 | 0 | 0 | 0 | 0 | 0 | 0 | 0 | 737.5322 | 0 | 0 | 1484.5162 | 1365.9456 | 1253.037 | 1165.7795 | 1089.6767 | 1022.1825 | 968.2955 | 921.7708 | 876.9172 | 833.6813 | 792.0113 | 751.8572 | 713.1702 | 675.9031 | 640.0101 | 605.4469 | 572.1703 | 540.1386 | 509.3112 | 479.6489 | 451.1135 | 423.6682 | 397.2771 | 371.9055 | 347.5197 | 324.0871 | 301.576 | 279.9558 | 259.1968 | 239.27 | 0 | 0
|  | 2050 |  | 0 | 0 | 0 | 0 | 0 | 0 | 0 | 0 | 0 | 0 | 0 | 0 | 0 | 0 | 0 | 0 | 0 | 0 | 0 | 0 | 0 | 0 | 0 | 0 | 0 | 0 | 0 | 695.0383 | 0 | 0 | 0 | 1468.5918 | 1351.2931 | 1239.5957 | 1153.2742 | 1077.9878 | 1011.2175 | 957.9086 | 911.883 | 867.5105 | 824.7384 | 783.5154 | 743.792 | 705.52 | 668.6527 | 633.1447 | 598.9523 | 566.0326 | 534.3445 | 503.8478 | 474.5037 | 446.2744 | 419.1235 | 393.0155 | 367.9161 | 343.7919 | 320.6106 | 298.341 | 276.9527 | 256.4163 | 236.7033 | 0
| 2020-2023 | 30% |  | 32661.3229 | [27 empty] | 2076: Check sb= 0; 2078: 1230.5256
| 2024 | 26% |  | 28306.4798
| 2025 | 22% |  | 23951.6368
| Start 2026 | 10% |  | 10887.1076
0%
Amortization
|  | 30% |  | 1088.7108 | 1088.7108 | 1088.7108 | 1088.7108 | 1088.7108 | 1088.7108 | 1088.7108 | 1088.7108 | 1088.7108 | 1088.7108 | 1088.7108 | 1088.7108 | 1088.7108 | 1088.7108 | 1088.7108 | 1088.7108 | 1088.7108 | 1088.7108 | 1088.7108 | 1088.7108 | 1088.7108 | 1088.7108 | 1088.7108 | 1088.7108 | 1088.7108 | 1088.7108 | 1088.7108 | 1088.7108 | 2047: 1088.7108; 2048: 1088.7108
|  | 26% |  | 943.5493 | 943.5493 | 943.5493 | 943.5493 | 943.5493 | 943.5493 | 943.5493 | 943.5493 | 943.5493 | 943.5493 | 943.5493 | 943.5493 | 943.5493 | 943.5493 | 943.5493 | 943.5493 | 943.5493 | 943.5493 | 943.5493 | 943.5493 | 943.5493 | 943.5493 | 943.5493 | 943.5493 | 943.5493 | 943.5493 | 943.5493 | 943.5493 | 2047: 943.5493; 2048: 943.5493
|  | 22% |  | 798.3879 | 798.3879 | 798.3879 | 798.3879 | 798.3879 | 798.3879 | 798.3879 | 798.3879 | 798.3879 | 798.3879 | 798.3879 | 798.3879 | 798.3879 | 798.3879 | 798.3879 | 798.3879 | 798.3879 | 798.3879 | 798.3879 | 798.3879 | 798.3879 | 798.3879 | 798.3879 | 798.3879 | 798.3879 | 798.3879 | 798.3879 | 798.3879 | 2047: 798.3879; 2048: 798.3879
|  | 10% |  | 362.9036 | 362.9036 | 362.9036 | 362.9036 | 362.9036 | 362.9036 | 362.9036 | 362.9036 | 362.9036 | 362.9036 | 362.9036 | 362.9036 | 362.9036 | 362.9036 | 362.9036 | 362.9036 | 362.9036 | 362.9036 | 362.9036 | 362.9036 | 362.9036 | 362.9036 | 362.9036 | 362.9036 | 362.9036 | 362.9036 | 362.9036 | 362.9036 | 2047: 362.9036; 2048: 362.9036
0%
|  |  |  | 2020 | 2021 | 2022 | 2023 | 2024 | 2025 | 2026 | 2027 | 2028 | 2029 | 2030 | 2031 | 2032 | 2033 | 2034 | 2035 | 2036 | 2037 | 2038 | 2039 | 2040 | 2041 | 2042 | 2043 | 2044 | 2045 | 2046 | 2047 | 2048 | 2049 | 2050 | 2051 | 2052 | 2053 | 2054 | 2055 | 2056 | 2057 | 2058 | 2059 | 2060 | 2061 | 2062 | 2063 | 2064 | 2065 | 2066 | 2067 | 2068 | 2069 | 2070 | 2071 | 2072 | 2073 | 2074 | 2075
|  | ITC Base |  | 0 | 0 | 0 | 0 | 0 | 0 | 0 | 0 | 0 | 0 | 0 | 0 | 0 | 0 | 0 | 0 | 0 | 0 | 0 | 0 | 0 | 0 | 0 | 0 | 0 | 0 | 0 | 0 | 0 | 0 | 0 | 0 | 0 | 0 | 0 | 0 | 0 | 0 | 0 | 0 | 0 | 0 | 0 | 0 | 0 | 0 | 0 | 0 | 0 | 0 | 0 | 0 | 0 | 0 | 0 | 0
|  | Accum ITC Amort |  | 0 | 0 | 0 | 0 | 0 | 0 | 0 | 0 | 0 | 0 | 0 | 0 | 0 | 0 | 0 | 0 | 0 | 0 | 0 | 0 | 0 | 0 | 0 | 0 | 0 | 0 | 0 | 0 | 0 | 0 | 0 | 0 | 0 | 0 | 0 | 0 | 0 | 0 | 0 | 0 | 0 | 0 | 0 | 0 | 0 | 0 | 0 | 0 | 0 | 0 | 0 | 0 | 0 | 0 | 0 | 0
|  | Ratebase |  | 0 | 0 | 0 | 0 | 0 | 0 | 0 | 0 | 0 | 0 | 0 | 0 | 0 | 0 | 0 | 0 | 0 | 0 | 0 | 0 | 0 | 0 | 0 | 0 | 0 | 0 | 0 | 0 | 0 | 0 | 0 | 0 | 0 | 0 | 0 | 0 | 0 | 0 | 0 | 0 | 0 | 0 | 0 | 0 | 0 | 0 | 0 | 0 | 0 | 0 | 0 | 0 | 0 | 0 | 0 | 0
|  | Tax Basis |  | 108871.0763 | 108871.0763 | 108871.0763 | 108871.0763 | 108871.0763 | 108871.0763 | 108871.0763 | 108871.0763 | 108871.0763 | 108871.0763 | 108871.0763 | 108871.0763 | 108871.0763 | 108871.0763 | 108871.0763 | 108871.0763 | 108871.0763 | 108871.0763 | 108871.0763 | 108871.0763 | 108871.0763 | 108871.0763 | 108871.0763 | 108871.0763 | 108871.0763 | 108871.0763 | 108871.0763 | 108871.0763 | 108871.0763 | 108871.0763 | 108871.0763 | 108871.0763 | 108871.0763 | 108871.0763 | 108871.0763 | 108871.0763 | 108871.0763 | 108871.0763 | 108871.0763 | 108871.0763 | 108871.0763 | 108871.0763 | 108871.0763 | 108871.0763 | 108871.0763 | 108871.0763 | 108871.0763 | 108871.0763 | 108871.0763 | 108871.0763 | 108871.0763 | 108871.0763 | 108871.0763 | 108871.0763 | 108871.0763 | 108871.0763
|  | Book Depreciation |  | 3629.0359 | 3629.0359 | 3629.0359 | 3629.0359 | 3629.0359 | 3629.0359 | 3629.0359 | 3629.0359 | 3629.0359 | 3629.0359 | 3629.0359 | 3629.0359 | 3629.0359 | 3629.0359 | 3629.0359 | 3629.0359 | 3629.0359 | 3629.0359 | 3629.0359 | 3629.0359 | 3629.0359 | 3629.0359 | 3629.0359 | 3629.0359 | 3629.0359 | 3629.0359 | 3629.0359 | 3629.0359 | 3629.0359 | 3629.0359 | 3629.0359 | 3629.0359 | 3629.0359 | 3629.0359 | 3629.0359 | 3629.0359 | 3629.0359 | 3629.0359 | 3629.0359 | 3629.0359 | 3629.0359 | 3629.0359 | 3629.0359 | 3629.0359 | 3629.0359 | 3629.0359 | 3629.0359 | 3629.0359 | 3629.0359 | 3629.0359 | 3629.0359 | 3629.0359 | 3629.0359 | 3629.0359 | 3629.0359 | 3629.0359
|  | Tax Depreciation |  | 21774.2153 | 34838.7444 | 20903.2467 | 12541.948 | 12541.948 | 6270.974 | 0 | 0 | 0 | 0 | 0 | 0 | 0 | 0 | 0 | 0 | 0 | 0 | 0 | 0 | 0 | 0 | 0 | 0 | 0 | 0 | 0 | 0 | 0 | 0 | 0 | 0 | 0 | 0 | 0 | 0 | 0 | 0 | 0 | 0 | 0 | 0 | 0 | 0 | 0 | 0 | 0 | 0 | 0 | 0 | 0 | 0 | 0 | 0 | 0 | 0
|  | Difference between book and tax |  | -18145.1794 | -31209.7085 | -17274.2108 | -8912.9121 | -8912.9121 | -2641.9381 | 3629.0359 | 3629.0359 | 3629.0359 | 3629.0359 | 3629.0359 | 3629.0359 | 3629.0359 | 3629.0359 | 3629.0359 | 3629.0359 | 3629.0359 | 3629.0359 | 3629.0359 | 3629.0359 | 3629.0359 | 3629.0359 | 3629.0359 | 3629.0359 | 3629.0359 | 3629.0359 | 3629.0359 | 3629.0359 | 3629.0359 | 3629.0359 | 3629.0359 | 3629.0359 | 3629.0359 | 3629.0359 | 3629.0359 | 3629.0359 | 3629.0359 | 3629.0359 | 3629.0359 | 3629.0359 | 3629.0359 | 3629.0359 | 3629.0359 | 3629.0359 | 3629.0359 | 3629.0359 | 3629.0359 | 3629.0359 | 3629.0359 | 3629.0359 | 3629.0359 | 3629.0359 | 3629.0359 | 3629.0359 | 3629.0359 | 3629.0359
|  | Deferred Tax |  | -3810.4877 | -6554.0388 | -3627.5843 | -1871.7115 | -1871.7115 | -554.807 | 762.0975 | 762.0975 | 762.0975 | 762.0975 | 762.0975 | 762.0975 | 762.0975 | 762.0975 | 762.0975 | 762.0975 | 762.0975 | 762.0975 | 762.0975 | 762.0975 | 762.0975 | 762.0975 | 762.0975 | 762.0975 | 762.0975 | 762.0975 | 762.0975 | 762.0975 | 762.0975 | 762.0975 | 762.0975 | 762.0975 | 762.0975 | 762.0975 | 762.0975 | 762.0975 | 762.0975 | 762.0975 | 762.0975 | 762.0975 | 762.0975 | 762.0975 | 762.0975 | 762.0975 | 762.0975 | 762.0975 | 762.0975 | 762.0975 | 762.0975 | 762.0975 | 762.0975 | 762.0975 | 762.0975 | 762.0975 | 762.0975 | 762.0975
|  | Accum Defered Tax |  | -3810.4877 | -10364.5265 | -13992.1107 | -15863.8223 | -17735.5338 | -18290.3408 | -17528.2433 | -16766.1458 | -16004.0482 | -15241.9507 | -14479.8531 | -13717.7556 | -12955.6581 | -12193.5605 | -11431.463 | -10669.3655 | -9907.2679 | -9145.1704 | -8383.0729 | -7620.9753 | -6858.8778 | -6096.7803 | -5334.6827 | -4572.5852 | -3810.4877 | -3048.3901 | -2286.2926 | -1524.1951 | -762.0975 | 7.0486e-12 | 762.0975 | 1524.1951 | 2286.2926 | 3048.3901 | 3810.4877 | 4572.5852 | 5334.6827 | 6096.7803 | 6858.8778 | 7620.9753 | 8383.0729 | 9145.1704 | 9907.2679 | 10669.3655 | 11431.463 | 12193.5605 | 12955.6581 | 13717.7556 | 14479.8531 | 15241.9507 | 16004.0482 | 16766.1458 | 17528.2433 | 18290.3408 | 19052.4384 | 19814.5359
|  | Revenue Requirement |  | 13227.0982 | 12468.6573 | 11718.0881 | 11169.0369 | 10695.5548 | 10278.7497 | 9975.2983 | 9728.5239 | 9481.7494 | 9234.975 | 8988.2006 | 8741.4261 | 8494.6517 | 8247.8772 | 8001.1028 | 7754.3284 | 7507.5539 | 7260.7795 | 7014.005 | 6767.2306 | 6520.4562 | 6273.6817 | 6026.9073 | 5780.1329 | 5533.3584 | 5286.584 | 5039.8095 | 4793.0351 | 4546.2607 | 4299.4862 | 0 | 0 | 0 | 0 | 0 | 0 | 0 | 0 | 0 | 0 | 0 | 0 | 0 | 0 | 0 | 0 | 0 | 0 | 0 | 0 | 0 | 0 | 0 | 0 | 0 | 0
|  | Depreciation |  | 3629.0359 | 3629.0359 | 3629.0359 | 3629.0359 | 3629.0359 | 3629.0359 | 3629.0359 | 3629.0359 | 3629.0359 | 3629.0359 | 3629.0359 | 3629.0359 | 3629.0359 | 3629.0359 | 3629.0359 | 3629.0359 | 3629.0359 | 3629.0359 | 3629.0359 | 3629.0359 | 3629.0359 | 3629.0359 | 3629.0359 | 3629.0359 | 3629.0359 | 3629.0359 | 3629.0359 | 3629.0359 | 3629.0359 | 3629.0359 | 0 | 0 | 0 | 0 | 0 | 0 | 0 | 0 | 0 | 0 | 0 | 0 | 0 | 0 | 0 | 0 | 0 | 0 | 0 | 0 | 0 | 0 | 0 | 0 | 0 | 0
|  | Insurance |  | 52.1492 | 52.1492 | 52.1492 | 52.1492 | 52.1492 | 52.1492 | 52.1492 | 52.1492 | 52.1492 | 52.1492 | 52.1492 | 52.1492 | 52.1492 | 52.1492 | 52.1492 | 52.1492 | 52.1492 | 52.1492 | 52.1492 | 52.1492 | 52.1492 | 52.1492 | 52.1492 | 52.1492 | 52.1492 | 52.1492 | 52.1492 | 52.1492 | 52.1492 | 52.1492 | 0 | 0 | 0 | 0 | 0 | 0 | 0 | 0 | 0 | 0 | 0 | 0 | 0 | 0 | 0 | 0 | 0 | 0 | 0 | 0 | 0 | 0 | 0 | 0 | 0 | 0
|  | Property Taxes |  | 494.9139 | 494.9139 | 494.9139 | 494.9139 | 494.9139 | 494.9139 | 494.9139 | 494.9139 | 494.9139 | 494.9139 | 494.9139 | 494.9139 | 494.9139 | 494.9139 | 494.9139 | 494.9139 | 494.9139 | 494.9139 | 494.9139 | 494.9139 | 494.9139 | 494.9139 | 494.9139 | 494.9139 | 494.9139 | 494.9139 | 494.9139 | 494.9139 | 494.9139 | 494.9139 | 0 | 0 | 0 | 0 | 0 | 0 | 0 | 0 | 0 | 0 | 0 | 0 | 0 | 0 | 0 | 0 | 0 | 0 | 0 | 0 | 0 | 0 | 0 | 0 | 0 | 0
|  | Current Taxes |  | -1909.7778 | -4812.6016 | -2043.7665 | -403.1946 | -502.6258 | 726.7496 | 1979.9294 | 1928.1068 | 1876.2841 | 1824.4615 | 1772.6389 | 1720.8162 | 1668.9936 | 1617.171 | 1565.3483 | 1513.5257 | 1461.7031 | 1409.8804 | 1358.0578 | 1306.2352 | 1254.4125 | 1202.5899 | 1150.7673 | 1098.9446 | 1047.122 | 995.2994 | 943.4767 | 891.6541 | 839.8315 | 788.0089 | 0 | 0 | 0 | 0 | 0 | 0 | 0 | 0 | 0 | 0 | 0 | 0 | 0 | 0 | 0 | 0 | 0 | 0 | 0 | 0 | 0 | 0 | 0 | 0 | 0 | 0
|  | DFIT |  |  | 6554.0388 | 3627.5843 |  | 1871.7115 | 554.807 | -762.0975 | -762.0975 | -762.0975 | -762.0975 | -762.0975 | -762.0975 | -762.0975 | -762.0975 | -762.0975 | -762.0975 | -762.0975 | -762.0975 | -762.0975 | -762.0975 | -762.0975 | -762.0975 | -762.0975 | -762.0975 | -762.0975 | -762.0975 | -762.0975 | -762.0975 | -762.0975 | -762.0975 | 0 | 0 | 0 | 0 | 0 | 0 | 0 | 0 | 0 | 0 | 0 | 0 | 0 | 0 | 0 | 0 | 0 | 0 | 0 | 0 | 0 | 0 | 0 | 0 | 0 | 0
|  | ITC |  | -362.9036 | -362.9036 | -362.9036 | -362.9036 | -362.9036 | -362.9036 | -362.9036 | -362.9036 | -362.9036 | -362.9036 | -362.9036 | -362.9036 | -362.9036 | -362.9036 | -362.9036 | -362.9036 | -362.9036 | -362.9036 | -362.9036 | -362.9036 | -362.9036 | -362.9036 | -362.9036 | -362.9036 | -362.9036 | -362.9036 | -362.9036 | -362.9036 | -362.9036 | -362.9036 | 0 | 0 | 0 | 0 | 0 | 0 | 0 | 0 | 0 | 0 | 0 | 0 | 0 | 0 | 0 | 0 | 0 | 0 | 0 | 0 | 0 | 0 | 0 | 0 | 0 | 0
|  | Total Operating Expenses |  | 1903.4176 | 5554.6326 | 5397.0131 | 3410.0008 | 5182.2811 | 5094.752 | 5031.0273 | 4979.2046 | 4927.382 | 4875.5594 | 4823.7367 | 4771.9141 | 4720.0915 | 4668.2688 | 4616.4462 | 4564.6236 | 4512.8009 | 4460.9783 | 4409.1557 | 4357.333 | 4305.5104 | 4253.6878 | 4201.8651 | 4150.0425 | 4098.2199 | 4046.3973 | 3994.5746 | 3942.752 | 3890.9294 | 3839.1067 | 0 | 0 | 0 | 0 | 0 | 0 | 0 | 0 | 0 | 0 | 0 | 0 | 0 | 0 | 0 | 0 | 0 | 0 | 0 | 0 | 0 | 0 | 0 | 0 | 0 | 0
|  | Operating |  | 11323.6806 | 6914.0246 | 6321.075 | 7759.0361 | 5513.2737 | 5183.9976 | 4944.2711 | 4749.3193 | 4554.3674 | 4359.4156 | 4164.4638 | 3969.512 | 3774.5602 | 3579.6084 | 3384.6566 | 3189.7048 | 2994.753 | 2799.8012 | 2604.8494 | 2409.8976 | 2214.9458 | 2019.9939 | 1825.0421 | 1630.0903 | 1435.1385 | 1240.1867 | 1045.2349 | 850.2831 | 655.3313 | 460.3795 | 0 | 0 | 0 | 0 | 0 | 0 | 0 | 0 | 0 | 0 | 0 | 0 | 0 | 0 | 0 | 0 | 0 | 0 | 0 | 0 | 0 | 0 | 0 | 0 | 0 | 0
|  | Ratebase |  | 105151.3145 | 96340.0154 | 87620.168 | 81241.4842 | 75740.7368 | 70898.4417 | 67373.0511 | 64506.1127 | 61639.1744 | 58772.236 | 55905.2977 | 53038.3593 | 50171.421 | 47304.4827 | 44437.5443 | 41570.606 | 38703.6676 | 35836.7293 | 32969.7909 | 30102.8526 | 27235.9143 | 24368.9759 | 21502.0376 | 18635.0992 | 15768.1609 | 12901.2225 | 10034.2842 | 7167.3459 | 4300.4075 | 1433.4692 | 0 | 0 | 0 | 0 | 0 | 0 | 0 | 0 | 0 | 0 | 0 | 0 | 0 | 0 | 0 | 0 | 0 | 0 | 0 | 0 | 0 | 0 | 0 | 0 | 0 | 0
|  | Return on Ratebase |  | 10.77% | 7.177% | 7.214% | 9.551% | 7.279% | 7.312% | 7.339% | 7.363% | 7.389% | 7.417% | 7.449% | 7.484% | 7.523% | 7.567% | 7.617% | 7.673% | 7.738% | 7.813% | 7.901% | 8.006% | 8.132% | 8.289% | 8.488% | 8.747% | 9.101% | 9.613% | 10.42% | 11.86% | 15.24% | 32.12% | #DIV/0! | #DIV/0! | #DIV/0! | #DIV/0! | #DIV/0! | #DIV/0! | #DIV/0! | #DIV/0! | #DIV/0! | #DIV/0! | #DIV/0! | #DIV/0! | #DIV/0! | #DIV/0! | #DIV/0! | #DIV/0! | #DIV/0! | #DIV/0! | #DIV/0! | #DIV/0! | #DIV/0! | #DIV/0! | #DIV/0! | #DIV/0! | #DIV/0! | #DIV/0!
|  | Revenue Requirement |  | 13227.0982 | 12468.6573 | 11718.0881 | 11169.0369 | 10695.5548 | 10278.7497 | 9975.2983 | 9728.5239 | 9481.7494 | 9234.975 | 8988.2006 | 8741.4261 | 8494.6517 | 8247.8772 | 8001.1028 | 7754.3284 | 7507.5539 | 7260.7795 | 7014.005 | 6767.2306 | 6520.4562 | 6273.6817 | 6026.9073 | 5780.1329 | 5533.3584 | 5286.584 | 5039.8095 | 4793.0351 | 4546.2607 | 4299.4862 | 0 | 0 | 0 | 0 | 0 | 0 | 0 | 0 | 0 | 0 | 0 | 0 | 0 | 0 | 0 | 0 | 0 | 0 | 0 | 0 | 0 | 0 | 0 | 0 | 0 | 0
|  | Tax Depreciation |  | 21774.2153 | 34838.7444 | 20903.2467 | 12541.948 | 12541.948 | 6270.974 | 0 | 0 | 0 | 0 | 0 | 0 | 0 | 0 | 0 | 0 | 0 | 0 | 0 | 0 | 0 | 0 | 0 | 0 | 0 | 0 | 0 | 0 | 0 | 0 | 0 | 0 | 0 | 0 | 0 | 0 | 0 | 0 | 0 | 0 | 0 | 0 | 0 | 0 | 0 | 0 | 0 | 0 | 0 | 0 | 0 | 0 | 0 | 0 | 0 | 0
|  | Propety Taxes |  | 52.1492 | 52.1492 | 52.1492 | 52.1492 | 52.1492 | 52.1492 | 52.1492 | 52.1492 | 52.1492 | 52.1492 | 52.1492 | 52.1492 | 52.1492 | 52.1492 | 52.1492 | 52.1492 | 52.1492 | 52.1492 | 52.1492 | 52.1492 | 52.1492 | 52.1492 | 52.1492 | 52.1492 | 52.1492 | 52.1492 | 52.1492 | 52.1492 | 52.1492 | 52.1492 | 0 | 0 | 0 | 0 | 0 | 0 | 0 | 0 | 0 | 0 | 0 | 0 | 0 | 0 | 0 | 0 | 0 | 0 | 0 | 0 | 0 | 0 | 0 | 0 | 0 | 0
|  | Insurance |  | 494.9139 | 494.9139 | 494.9139 | 494.9139 | 494.9139 | 494.9139 | 494.9139 | 494.9139 | 494.9139 | 494.9139 | 494.9139 | 494.9139 | 494.9139 | 494.9139 | 494.9139 | 494.9139 | 494.9139 | 494.9139 | 494.9139 | 494.9139 | 494.9139 | 494.9139 | 494.9139 | 494.9139 | 494.9139 | 494.9139 | 494.9139 | 494.9139 | 494.9139 | 494.9139 | 0 | 0 | 0 | 0 | 0 | 0 | 0 | 0 | 0 | 0 | 0 | 0 | 0 | 0 | 0 | 0 | 0 | 0 | 0 | 0 | 0 | 0 | 0 | 0 | 0 | 0
|  | Expenses |  | 22321.2784 | 35385.8075 | 21450.3098 | 13089.0111 | 13089.0111 | 6818.0371 | 547.0631 | 547.0631 | 547.0631 | 547.0631 | 547.0631 | 547.0631 | 547.0631 | 547.0631 | 547.0631 | 547.0631 | 547.0631 | 547.0631 | 547.0631 | 547.0631 | 547.0631 | 547.0631 | 547.0631 | 547.0631 | 547.0631 | 547.0631 | 547.0631 | 547.0631 | 547.0631 | 547.0631 | 0 | 0 | 0 | 0 | 0 | 0 | 0 | 0 | 0 | 0 | 0 | 0 | 0 | 0 | 0 | 0 | 0 | 0 | 0 | 0 | 0 | 0 | 0 | 0 | 0 | 0
|  | Taxble Income |  | -9094.1802 | -22917.1503 | -9732.2216 | -1919.9742 | -2393.4563 | 3460.7126 | 9428.2352 | 9181.4608 | 8934.6863 | 8687.9119 | 8441.1375 | 8194.363 | 7947.5886 | 7700.8141 | 7454.0397 | 7207.2653 | 6960.4908 | 6713.7164 | 6466.9419 | 6220.1675 | 5973.3931 | 5726.6186 | 5479.8442 | 5233.0697 | 4986.2953 | 4739.5209 | 4492.7464 | 4245.972 | 3999.1975 | 3752.4231 | 0 | 0 | 0 | 0 | 0 | 0 | 0 | 0 | 0 | 0 | 0 | 0 | 0 | 0 | 0 | 0 | 0 | 0 | 0 | 0 | 0 | 0 | 0 | 0 | 0 | 0
|  | Tax Rate |  | 0.21 | 0.21 | 0.21 | 0.21 | 0.21 | 0.21 | 0.21 | 0.21 | 0.21 | 0.21 | 0.21 | 0.21 | 0.21 | 0.21 | 0.21 | 0.21 | 0.21 | 0.21 | 0.21 | 0.21 | 0.21 | 0.21 | 0.21 | 0.21 | 0.21 | 0.21 | 0.21 | 0.21 | 0.21 | 0.21 | 0.21 | 0.21 | 0.21 | 0.21 | 0.21 | 0.21 | 0.21 | 0.21 | 0.21 | 0.21 | 0.21 | 0.21 | 0.21 | 0.21 | 0.21 | 0.21 | 0.21 | 0.21 | 0.21 | 0.21 | 0.21 | 0.21 | 0.21 | 0.21 | 0.21 | 0.21
|  | Taxes |  | -1909.7778 | -4812.6016 | -2043.7665 | -403.1946 | -502.6258 | 726.7496 | 1979.9294 | 1928.1068 | 1876.2841 | 1824.4615 | 1772.6389 | 1720.8162 | 1668.9936 | 1617.171 | 1565.3483 | 1513.5257 | 1461.7031 | 1409.8804 | 1358.0578 | 1306.2352 | 1254.4125 | 1202.5899 | 1150.7673 | 1098.9446 | 1047.122 | 995.2994 | 943.4767 | 891.6541 | 839.8315 | 788.0089 | 0 | 0 | 0 | 0 | 0 | 0 | 0 | 0 | 0 | 0 | 0 | 0 | 0 | 0 | 0 | 0 | 0 | 0 | 0 | 0 | 0 | 0 | 0 | 0 | 0 | 0

## Fin_Solar TriHybrid No ITC
Solar Triple Hybrid 30% ITC |  |  | Capacity | 100
($ 1000s Unless Otherwise Indicated)
|  |  | Capacity | 100 | 99.95 | 99.9 | 99.85 | 99.8 | 99.75 | 99.7 | 99.65 | 99.6 | 99.55 | 99.5 | 99.45 | 99.4 | 99.35 | 99.3 | 99.25 | 99.2 | 99.15 | 99.1 | 99.05 | 99 | 98.95 | 98.9 | 98.85 | 98.8 | 98.75 | 98.7 | 98.65 | 98.6 | 100
| Calendar Year of Fin. Close |  |  | 2020 | 2021 | 2022 | 2023 | 2024 | 2025 | 2026 | 2027 | 2028 | 2029 | 2030 | 2031 | 2032 | 2033 | 2034 | 2035 | 2036 | 2037 | 2038 | 2039 | 2040 | 2041 | 2042 | 2043 | 2044 | 2045 | 2046 | 2047 | 2048 | 2049 | 2050 | 2051 | 2052 | 2053 | 2054 | 2055 | 2056 | 2057 | 2058 | 2059 | 2060 | 2061 | 2062 | 2063 | 2064 | 2065 | 2066 | 2067 | 2068 | 2069 | 2070 | 2071 | 2072 | 2073 | 2074 | 2075 | 2076 | 2077 | 2078 | 2079
| Operating Year |  | 0 | 1 | 2 | 3 | 4 | 5 | 6 | 7 | 8 | 9 | 10 | 11 | 12 | 13 | 14 | 15 | 16 | 17 | 18 | 19 | 20 | 21 | 22 | 23 | 24 | 25 | 26 | 27 | 28 | 29 | 30 | 31 | 32 | 33 | 34 | 35 | 36 | 37 | 38 | 39 | 40 | 41 | 42 | 43 | 44 | 45 | 46 | 47 | 48 | 49 | 50 | 51 | 52 | 53 | 54 | 55 | 56 | 57 | 58 | 59 | 60
| Calendar Year | Capital Invest.
| 2020 | 105733.7119
| Gross plant |  | 2020 1: 105733.7119; 2021 2: 105733.7119; 2022 3: 105733.7119; 2023 4: 105733.7119; 2024 5: 105733.7119; 2025 6: 105733.7119; 2026 7: 105733.7119; 2027 8: 105733.7119; 2028 9: 105733.7119; 2029 10: 105733.7119; 2030 11: 105733.7119; 2031 12: 105733.7119; 2032 13: 105733.7119; 2033 14: 105733.7119; 2034 15: 105733.7119; 2035 16: 105733.7119; 2036 17: 105733.7119; 2037 18: 105733.7119; 2038 19: 105733.7119; 2039 20: 105733.7119; 2040 21: 105733.7119; 2041 22: 105733.7119; 2042 23: 105733.7119; 2043 24: 105733.7119; 2044 25: 105733.7119; 2045 26: 105733.7119; 2046 27: 105733.7119; 2047 28: 105733.7119; 2048 29: 105733.7119; 2049 30: 105733.7119
| Accumulated Deprectiation |  | 2020 1: 3524.4571; 2021 2: 7048.9141; 2022 3: 10573.3712; 2023 4: 14097.8283; 2024 5: 17622.2853; 2025 6: 21146.7424; 2026 7: 24671.1994; 2027 8: 28195.6565; 2028 9: 31720.1136; 2029 10: 35244.5706; 2030 11: 38769.0277; 2031 12: 42293.4848; 2032 13: 45817.9418; 2033 14: 49342.3989; 2034 15: 52866.856; 2035 16: 56391.313; 2036 17: 59915.7701; 2037 18: 63440.2272; 2038 19: 66964.6842; 2039 20: 70489.1413; 2040 21: 74013.5983; 2041 22: 77538.0554; 2042 23: 81062.5125; 2043 24: 84586.9695; 2044 25: 88111.4266; 2045 26: 91635.8837; 2046 27: 95160.3407; 2047 28: 98684.7978; 2048 29: 102209.2549; 2049 30: 105733.7119
| Net book value |  | 2020 1: 102209.2549; 2021 2: 98684.7978; 2022 3: 95160.3407; 2023 4: 91635.8837; 2024 5: 88111.4266; 2025 6: 84586.9695; 2026 7: 81062.5125; 2027 8: 77538.0554; 2028 9: 74013.5983; 2029 10: 70489.1413; 2030 11: 66964.6842; 2031 12: 63440.2272; 2032 13: 59915.7701; 2033 14: 56391.313; 2034 15: 52866.856; 2035 16: 49342.3989; 2036 17: 45817.9418; 2037 18: 42293.4848; 2038 19: 38769.0277; 2039 20: 35244.5706; 2040 21: 31720.1136; 2041 22: 28195.6565; 2042 23: 24671.1994; 2043 24: 21146.7424; 2044 25: 17622.2853; 2045 26: 14097.8283; 2046 27: 10573.3712; 2047 28: 7048.9141; 2048 29: 3524.4571; 2049 30: 0
| ITC |  | 2020 1: 0; 2021 2: 0; 2022 3: 0; 2023 4: 0; 2024 5: 0; 2025 6: 0; 2026 7: 0; 2027 8: 0; 2028 9: 0; 2029 10: 0; 2030 11: 0; 2031 12: 0; 2032 13: 0; 2033 14: 0; 2034 15: 0; 2035 16: 0; 2036 17: 0; 2037 18: 0; 2038 19: 0; 2039 20: 0; 2040 21: 0; 2041 22: 0; 2042 23: 0; 2043 24: 0; 2044 25: 0; 2045 26: 0; 2046 27: 0; 2047 28: 0; 2048 29: 0; 2049 30: 0
| Accumulated deffered income tax |  | 2020 1: -3700.6799; 2021 2: -10065.8494; 2022 3: -13588.8967; 2023 4: -15406.6706; 2024 5: -17224.4446; 2025 6: -17763.2636; 2026 7: -17023.1276; 2027 8: -16282.9916; 2028 9: -15542.8557; 2029 10: -14802.7197; 2030 11: -14062.5837; 2031 12: -13322.4477; 2032 13: -12582.3117; 2033 14: -11842.1757; 2034 15: -11102.0398; 2035 16: -10361.9038; 2036 17: -9621.7678; 2037 18: -8881.6318; 2038 19: -8141.4958; 2039 20: -7401.3598; 2040 21: -6661.2239; 2041 22: -5921.0879; 2042 23: -5180.9519; 2043 24: -4440.8159; 2044 25: -3700.6799; 2045 26: -2960.5439; 2046 27: -2220.408; 2047 28: -1480.272; 2048 29: -740.136; 2049 30: -4.7748e-12
| Rate Base |  | 2020 1: 98508.5749; 2021 2: 88618.9484; 2022 3: 81571.4441; 2023 4: 76229.213; 2024 5: 70886.982; 2025 6: 66823.7059; 2026 7: 64039.3849; 2027 8: 61255.0638; 2028 9: 58470.7427; 2029 10: 55686.4216; 2030 11: 52902.1005; 2031 12: 50117.7795; 2032 13: 47333.4584; 2033 14: 44549.1373; 2034 15: 41764.8162; 2035 16: 38980.4951; 2036 17: 36196.174; 2037 18: 33411.853; 2038 19: 30627.5319; 2039 20: 27843.2108; 2040 21: 25058.8897; 2041 22: 22274.5686; 2042 23: 19490.2476; 2043 24: 16705.9265; 2044 25: 13921.6054; 2045 26: 11137.2843; 2046 27: 8352.9632; 2047 28: 5568.6422; 2048 29: 2784.3211; 2049 30: -4.7748e-12
| Average rate base |  | 2020 1: 102121.1434; 2021 2: 93563.7617; 2022 3: 85095.1962; 2023 4: 78900.3286; 2024 5: 73558.0975; 2025 6: 68855.344; 2026 7: 65431.5454; 2027 8: 62647.2243; 2028 9: 59862.9032; 2029 10: 57078.5822; 2030 11: 54294.2611; 2031 12: 51509.94; 2032 13: 48725.6189; 2033 14: 45941.2978; 2034 15: 43156.9767; 2035 16: 40372.6557; 2036 17: 37588.3346; 2037 18: 34804.0135; 2038 19: 32019.6924; 2039 20: 29235.3713; 2040 21: 26451.0503; 2041 22: 23666.7292; 2042 23: 20882.4081; 2043 24: 18098.087; 2044 25: 15313.7659; 2045 26: 12529.4449; 2046 27: 9745.1238; 2047 28: 6960.8027; 2048 29: 4176.4816; 2049 30: 1392.1605
| Pre-tax Return | 8.608% | 2020 1: 8790.1744; 2021 2: 8053.5896; 2022 3: 7324.6498; 2023 4: 6791.4207; 2024 5: 6331.5831; 2025 6: 5926.7891; 2026 7: 5632.0824; 2027 8: 5392.4193; 2028 9: 5152.7562; 2029 10: 4913.0931; 2030 11: 4673.4301; 2031 12: 4433.767; 2032 13: 4194.1039; 2033 14: 3954.4408; 2034 15: 3714.7777; 2035 16: 3475.1147; 2036 17: 3235.4516; 2037 18: 2995.7885; 2038 19: 2756.1254; 2039 20: 2516.4623; 2040 21: 2276.7993; 2041 22: 2037.1362; 2042 23: 1797.4731; 2043 24: 1557.81; 2044 25: 1318.1469; 2045 26: 1078.4839; 2046 27: 838.8208; 2047 28: 599.1577; 2048 29: 359.4946; 2049 30: 119.8315
| Book Depreciation |  | 2020 1: 3524.4571; 2021 2: 3524.4571; 2022 3: 3524.4571; 2023 4: 3524.4571; 2024 5: 3524.4571; 2025 6: 3524.4571; 2026 7: 3524.4571; 2027 8: 3524.4571; 2028 9: 3524.4571; 2029 10: 3524.4571; 2030 11: 3524.4571; 2031 12: 3524.4571; 2032 13: 3524.4571; 2033 14: 3524.4571; 2034 15: 3524.4571; 2035 16: 3524.4571; 2036 17: 3524.4571; 2037 18: 3524.4571; 2038 19: 3524.4571; 2039 20: 3524.4571; 2040 21: 3524.4571; 2041 22: 3524.4571; 2042 23: 3524.4571; 2043 24: 3524.4571; 2044 25: 3524.4571; 2045 26: 3524.4571; 2046 27: 3524.4571; 2047 28: 3524.4571; 2048 29: 3524.4571; 2049 30: 3524.4571
| Insurance |  | 2020 1: 50.6464; 2021 2: 50.6464; 2022 3: 50.6464; 2023 4: 50.6464; 2024 5: 50.6464; 2025 6: 50.6464; 2026 7: 50.6464; 2027 8: 50.6464; 2028 9: 50.6464; 2029 10: 50.6464; 2030 11: 50.6464; 2031 12: 50.6464; 2032 13: 50.6464; 2033 14: 50.6464; 2034 15: 50.6464; 2035 16: 50.6464; 2036 17: 50.6464; 2037 18: 50.6464; 2038 19: 50.6464; 2039 20: 50.6464; 2040 21: 50.6464; 2041 22: 50.6464; 2042 23: 50.6464; 2043 24: 50.6464; 2044 25: 50.6464; 2045 26: 50.6464; 2046 27: 50.6464; 2047 28: 50.6464; 2048 29: 50.6464; 2049 30: 50.6464
| ITC Amort - Grossed for Taxes |  | 2021 2: 0; 2022 3: 0; 2023 4: 0; 2024 5: 0; 2025 6: 0; 2026 7: 0; 2027 8: 0; 2028 9: 0; 2029 10: 0; 2030 11: 0; 2031 12: 0; 2032 13: 0; 2033 14: 0; 2034 15: 0; 2035 16: 0; 2036 17: 0; 2037 18: 0; 2038 19: 0; 2039 20: 0; 2040 21: 0; 2041 22: 0; 2042 23: 0; 2043 24: 0; 2044 25: 0; 2045 26: 0; 2046 27: 0; 2047 28: 0; 2048 29: 0; 2049 30: 0
| Property Taxes |  | 2020 1: 480.6518; 2021 2: 480.6518; 2022 3: 480.6518; 2023 4: 480.6518; 2024 5: 480.6518; 2025 6: 480.6518; 2026 7: 480.6518; 2027 8: 480.6518; 2028 9: 480.6518; 2029 10: 480.6518; 2030 11: 480.6518; 2031 12: 480.6518; 2032 13: 480.6518; 2033 14: 480.6518; 2034 15: 480.6518; 2035 16: 480.6518; 2036 17: 480.6518; 2037 18: 480.6518; 2038 19: 480.6518; 2039 20: 480.6518; 2040 21: 480.6518; 2041 22: 480.6518; 2042 23: 480.6518; 2043 24: 480.6518; 2044 25: 480.6518; 2045 26: 480.6518; 2046 27: 480.6518; 2047 28: 480.6518; 2048 29: 480.6518; 2049 30: 480.6518
| Revenue Requirement |  | 2020 1: 12845.9297; 2021 2: 12109.3449; 2022 3: 11380.4051; 2023 4: 10847.176; 2024 5: 10387.3384; 2025 6: 9982.5444; 2026 7: 9687.8377; 2027 8: 9448.1746; 2028 9: 9208.5116; 2029 10: 8968.8485; 2030 11: 8729.1854; 2031 12: 8489.5223; 2032 13: 8249.8592; 2033 14: 8010.1962; 2034 15: 7770.5331; 2035 16: 7530.87; 2036 17: 7291.2069; 2037 18: 7051.5438; 2038 19: 6811.8808; 2039 20: 6572.2177; 2040 21: 6332.5546; 2041 22: 6092.8915; 2042 23: 5853.2284; 2043 24: 5613.5654; 2044 25: 5373.9023; 2045 26: 5134.2392; 2046 27: 4894.5761; 2047 28: 4654.913; 2048 29: 4415.2499; 2049 30: 4175.5869
| Book Depreciation |  | 2020 1: 3524.4571; 2021 2: 3524.4571; 2022 3: 3524.4571; 2023 4: 3524.4571; 2024 5: 3524.4571; 2025 6: 3524.4571; 2026 7: 3524.4571; 2027 8: 3524.4571; 2028 9: 3524.4571; 2029 10: 3524.4571; 2030 11: 3524.4571; 2031 12: 3524.4571; 2032 13: 3524.4571; 2033 14: 3524.4571; 2034 15: 3524.4571; 2035 16: 3524.4571; 2036 17: 3524.4571; 2037 18: 3524.4571; 2038 19: 3524.4571; 2039 20: 3524.4571; 2040 21: 3524.4571; 2041 22: 3524.4571; 2042 23: 3524.4571; 2043 24: 3524.4571; 2044 25: 3524.4571; 2045 26: 3524.4571; 2046 27: 3524.4571; 2047 28: 3524.4571; 2048 29: 3524.4571; 2049 30: 3524.4571
| Tax Depreciation |  | 2020 1: 21146.7424; 2021 2: 33834.7878; 2022 3: 20300.8727; 2023 4: 12180.5236; 2024 5: 12180.5236; 2025 6: 6090.2618; 2026 7: 0; 2027 8: 0; 2028 9: 0; 2029 10: 0; 2030 11: 0; 2031 12: 0; 2032 13: 0; 2033 14: 0; 2034 15: 0; 2035 16: 0; 2036 17: 0; 2037 18: 0; 2038 19: 0; 2039 20: 0; 2040 21: 0; 2041 22: 0; 2042 23: 0; 2043 24: 0; 2044 25: 0; 2045 26: 0; 2046 27: 0; 2047 28: 0; 2048 29: 0; 2049 30: 0
| Difference between book and tax |  | 2020 1: -17622.2853; 2021 2: -30310.3308; 2022 3: -16776.4156; 2023 4: -8656.0665; 2024 5: -8656.0665; 2025 6: -2565.8047; 2026 7: 3524.4571; 2027 8: 3524.4571; 2028 9: 3524.4571; 2029 10: 3524.4571; 2030 11: 3524.4571; 2031 12: 3524.4571; 2032 13: 3524.4571; 2033 14: 3524.4571; 2034 15: 3524.4571; 2035 16: 3524.4571; 2036 17: 3524.4571; 2037 18: 3524.4571; 2038 19: 3524.4571; 2039 20: 3524.4571; 2040 21: 3524.4571; 2041 22: 3524.4571; 2042 23: 3524.4571; 2043 24: 3524.4571; 2044 25: 3524.4571; 2045 26: 3524.4571; 2046 27: 3524.4571; 2047 28: 3524.4571; 2048 29: 3524.4571; 2049 30: 3524.4571
| Tax rate |  | 2020 1: -3700.6799; 2021 2: -6365.1695; 2022 3: -3523.0473; 2023 4: -1817.774; 2024 5: -1817.774; 2025 6: -538.819; 2026 7: 740.136; 2027 8: 740.136; 2028 9: 740.136; 2029 10: 740.136; 2030 11: 740.136; 2031 12: 740.136; 2032 13: 740.136; 2033 14: 740.136; 2034 15: 740.136; 2035 16: 740.136; 2036 17: 740.136; 2037 18: 740.136; 2038 19: 740.136; 2039 20: 740.136; 2040 21: 740.136; 2041 22: 740.136; 2042 23: 740.136; 2043 24: 740.136; 2044 25: 740.136; 2045 26: 740.136; 2046 27: 740.136; 2047 28: 740.136; 2048 29: 740.136; 2049 30: 740.136
Depreciation Tables
|  | 5 | 2020 1: 20%; 2021 2: 32%; 2022 3: 19.2%; 2023 4: 11.52%; 2024 5: 11.52%; 2025 6: 5.76%; 2026 7: 0%; 2027 8: 0%; 2028 9: 0%; 2029 10: 0%; 2030 11: 0%; 2031 12: 0%; 2032 13: 0%; 2033 14: 0%; 2034 15: 0%; 2035 16: 0%; 2036 17: 0%; 2037 18: 0%; 2038 19: 0%; 2039 20: 0%; 2040 21: 0%
|  | 5 | 0: 1; 2020 1: 20%; 2021 2: 32%; 2022 3: 19.2%; 2023 4: 11.52%; 2024 5: 11.52%; 2025 6: 5.76%
|  | 7 | 0: 0; 2020 1: 14.29%; 2021 2: 24.49%; 2022 3: 17.49%; 2023 4: 12.49%; 2024 5: 8.93%; 2025 6: 8.92%; 2026 7: 8.93%; 2027 8: 4.46%
|  | 10 | 0: 0; 2020 1: 10%; 2021 2: 18%; 2022 3: 14.4%; 2023 4: 11.52%; 2024 5: 9.22%; 2025 6: 7.37%; 2026 7: 6.55%; 2027 8: 6.55%; 2028 9: 6.56%; 2029 10: 6.55%; 2030 11: 3.28%
|  | 15 | 0: 0; 2020 1: 5%; 2021 2: 9.5%; 2022 3: 8.55%; 2023 4: 7.7%; 2024 5: 6.93%; 2025 6: 6.23%; 2026 7: 5.9%; 2027 8: 5.9%; 2028 9: 5.91%; 2029 10: 5.9%; 2030 11: 5.91%; 2031 12: 5.9%; 2032 13: 5.91%; 2033 14: 5.9%; 2034 15: 5.91%; 2035 16: 2.95%
|  | 20 | 0: 0; 2020 1: 3.75%; 2021 2: 7.219%; 2022 3: 6.677%; 2023 4: 6.177%; 2024 5: 5.713%; 2025 6: 5.285%; 2026 7: 4.888%; 2027 8: 4.522%; 2028 9: 4.462%; 2029 10: 4.461%; 2030 11: 4.462%; 2031 12: 4.461%; 2032 13: 4.462%; 2033 14: 4.461%; 2034 15: 4.462%; 2035 16: 4.461%; 2036 17: 4.462%; 2037 18: 4.461%; 2038 19: 4.462%; 2039 20: 4.461%; 2040 21: 2.231%
Revenue Requirement by vintage year
Nominal $000
|  |  |  | 2020 | 2021 | 2022 | 2023 | 2024 | 2025 | 2026 | 2027 | 2028 | 2029 | 2030 | 2031 | 2032 | 2033 | 2034 | 2035 | 2036 | 2037 | 2038 | 2039 | 2040 | 2041 | 2042 | 2043 | 2044 | 2045 | 2046 | 2047 | 2048 | 2049 | 2050 | 2051 | 2052 | 2053 | 2054 | 2055 | 2056 | 2057 | 2058 | 2059 | 2060 | 2061 | 2062 | 2063 | 2064 | 2065 | 2066 | 2067 | 2068 | 2069 | 2070 | 2071 | 2072 | 2073 | 2074 | 2075 | 2076 | 2077 | 2078 | 2079
|  | 2020 | 0% | 12845.9297 | 12109.3449 | 11380.4051 | 10847.176 | 10387.3384 | 9982.5444 | 9687.8377 | 9448.1746 | 9208.5116 | 8968.8485 | 8729.1854 | 8489.5223 | 8249.8592 | 8010.1962 | 7770.5331 | 7530.87 | 7291.2069 | 7051.5438 | 6811.8808 | 6572.2177 | 6332.5546 | 6092.8915 | 5853.2284 | 5613.5654 | 5373.9023 | 5134.2392 | 4894.5761 | 4654.913 | 4415.2499 | 4175.5869 | 0 | 0 | 0 | 0 | 0 | 0 | 0 | 0 | 0 | 0 | 0 | 0 | 0 | 0 | 0 | 0 | 0 | 0 | 0 | 0 | 0 | 0 | 0 | 0 | 0 | 0
|  | 2021 | 0% |  | 13167.0779 | 12412.0786 | 11664.9153 | 11118.3554 | 10647.0219 | 10232.108 | 9930.0337 | 9684.379 | 9438.7243 | 9193.0697 | 8947.415 | 8701.7604 | 8456.1057 | 8210.4511 | 7964.7964 | 7719.1417 | 7473.4871 | 7227.8324 | 6982.1778 | 6736.5231 | 6490.8685 | 6245.2138 | 5999.5591 | 5753.9045 | 5508.2498 | 5262.5952 | 5016.9405 | 4771.2859 | 4525.6312 | 4279.9765 | 0 | 0 | 0 | 0 | 0 | 0 | 0 | 0 | 0 | 0 | 0 | 0 | 0 | 0 | 0 | 0 | 0 | 0 | 0 | 0 | 0 | 0 | 0 | 0 | 0
|  | 2022 | 0% |  |  | 13496.2549 | 12722.3805 | 11956.5381 | 11396.3143 | 10913.1974 | 10487.9107 | 10178.2845 | 9926.4885 | 9674.6925 | 9422.8964 | 9171.1004 | 8919.3044 | 8667.5084 | 8415.7123 | 8163.9163 | 7912.1203 | 7660.3243 | 7408.5282 | 7156.7322 | 6904.9362 | 6653.1402 | 6401.3441 | 6149.5481 | 5897.7521 | 5645.9561 | 5394.16 | 5142.364 | 4890.568 | 4638.772 | 4386.976 | 0 | 0 | 0 | 0 | 0 | 0 | 0 | 0 | 0 | 0 | 0 | 0 | 0 | 0 | 0 | 0 | 0 | 0 | 0 | 0 | 0 | 0 | 0 | 0
|  | 2023 | 0% |  |  |  | 13833.6613 | 13040.44 | 12255.4516 | 11681.2222 | 11186.0273 | 10750.1085 | 10432.7416 | 10174.6507 | 9916.5598 | 9658.4688 | 9400.3779 | 9142.287 | 8884.1961 | 8626.1051 | 8368.0142 | 8109.9233 | 7851.8324 | 7593.7414 | 7335.6505 | 7077.5596 | 6819.4687 | 6561.3777 | 6303.2868 | 6045.1959 | 5787.105 | 5529.0141 | 5270.9231 | 5012.8322 | 4754.7413 | 4496.6504 | 0 | 0 | 0 | 0 | 0 | 0 | 0 | 0 | 0 | 0 | 0 | 0 | 0 | 0 | 0 | 0 | 0 | 0 | 0 | 0 | 0 | 0 | 0
|  | 2024 | -4.287% |  |  |  |  | 13571.5598 | 12793.3675 | 12023.2519 | 11459.9022 | 10974.0897 | 10546.43 | 10235.0762 | 9981.8752 | 9728.6743 | 9475.4733 | 9222.2723 | 8969.0713 | 8715.8704 | 8462.6694 | 8209.4684 | 7956.2675 | 7703.0665 | 7449.8655 | 7196.6646 | 6943.4636 | 6690.2626 | 6437.0617 | 6183.8607 | 5930.6597 | 5677.4588 | 5424.2578 | 5171.0568 | 4917.8559 | 4664.6549 | 4411.4539 | 0 | 0 | 0 | 0 | 0 | 0 | 0 | 0 | 0 | 0 | 0 | 0 | 0 | 0 | 0 | 0 | 0 | 0 | 0 | 0 | 0 | 0
|  | 2025 | -4.48% | [5 empty] | 13287.7073 | 12525.791 | 11771.7826 | 11220.2155 | 10744.5639 | 10325.8488 | 10021.007 | 9773.1018 | 9525.1966 | 9277.2914 | 9029.3862 | 8781.481 | 8533.5758 | 8285.6706 | 8037.7654 | 7789.8602 | 7541.955 | 7294.0498 | 7046.1445 | 6798.2393 | 6550.3341 | 6302.4289 | 6054.5237 | 5806.6185 | 5558.7133 | 5310.8081 | 5062.9029 | 4814.9977 | 4567.0925 | 4319.1873 | 0 | 0 | 0 | 0 | 0 | 0 | 0 | 0 | 0 | 0 | 0 | 0 | 0 | 0 | 0 | 0 | 0 | 0 | 0 | 0 | 0
|  | 2026 | -4.616% | [6 empty] | 12991.1495 | 12246.2378 | 11509.0576 | 10969.8004 | 10504.7645 | 10095.3944 | 9797.3561 | 9554.9837 | 9312.6113 | 9070.2389 | 8827.8665 | 8585.4941 | 8343.1217 | 8100.7493 | 7858.3769 | 7616.0045 | 7373.632 | 7131.2596 | 6888.8872 | 6646.5148 | 6404.1424 | 6161.77 | 5919.3976 | 5677.0252 | 5434.6528 | 5192.2804 | 4949.908 | 4707.5356 | 4465.1632 | 4222.7908 | 0 | 0 | 0 | 0 | 0 | 0 | 0 | 0 | 0 | 0 | 0 | 0 | 0 | 0 | 0 | 0 | 0 | 0 | 0 | 0
|  | 2027 | -4.847% | [7 empty] | 12670.444 | 11943.9216 | 11224.9397 | 10698.9949 | 10245.439 | 9846.1749 | 9555.4941 | 9319.105 | 9082.7159 | 8846.3268 | 8609.9377 | 8373.5486 | 8137.1595 | 7900.7705 | 7664.3814 | 7427.9923 | 7191.6032 | 6955.2141 | 6718.825 | 6482.4359 | 6246.0468 | 6009.6577 | 5773.2686 | 5536.8795 | 5300.4905 | 5064.1014 | 4827.7123 | 4591.3232 | 4354.9341 | 4118.545 | 0 | 0 | 0 | 0 | 0 | 0 | 0 | 0 | 0 | 0 | 0 | 0 | 0 | 0 | 0 | 0 | 0 | 0 | 0
|  | 2028 | -5.102% | [8 empty] | 12324.545 | 11617.8564 | 10918.5024 | 10406.9158 | 9965.7418 | 9577.3775 | 9294.6322 | 9064.6964 | 8834.7607 | 8604.8249 | 8374.8892 | 8144.9535 | 7915.0177 | 7685.082 | 7455.1462 | 7225.2105 | 6995.2747 | 6765.339 | 6535.4032 | 6305.4675 | 6075.5318 | 5845.596 | 5615.6603 | 5385.7245 | 5155.7888 | 4925.853 | 4695.9173 | 4465.9815 | 4236.0458 | 4006.1101 | 0 | 0 | 0 | 0 | 0 | 0 | 0 | 0 | 0 | 0 | 0 | 0 | 0 | 0 | 0 | 0 | 0 | 0
|  | 2029 | -5.385% | [9 empty] | 11952.3687 | 11267.0206 | 10588.7858 | 10092.648 | 9664.7966 | 9288.1601 | 9013.9531 | 8790.961 | 8567.9688 | 8344.9767 | 8121.9845 | 7898.9924 | 7676.0002 | 7453.0081 | 7230.0159 | 7007.0238 | 6784.0316 | 6561.0395 | 6338.0473 | 6115.0552 | 5892.063 | 5669.0709 | 5446.0787 | 5223.0866 | 5000.0944 | 4777.1023 | 4554.1101 | 4331.1179 | 4108.1258 | 3885.1336 | 0 | 0 | 0 | 0 | 0 | 0 | 0 | 0 | 0 | 0 | 0 | 0 | 0 | 0 | 0 | 0 | 0
|  | 2030 | -5.701% | [10 empty] | 11552.7925 | 10890.3561 | 10234.7951 | 9755.2436 | 9341.6956 | 8977.6503 | 8712.6103 | 8497.0729 | 8281.5355 | 8065.9982 | 7850.4608 | 7634.9234 | 7419.3861 | 7203.8487 | 6988.3113 | 6772.774 | 6557.2366 | 6341.6992 | 6126.1619 | 5910.6245 | 5695.0871 | 5479.5498 | 5264.0124 | 5048.4751 | 4832.9377 | 4617.4003 | 4401.863 | 4186.3256 | 3970.7882 | 3755.2509 | 0 | 0 | 0 | 0 | 0 | 0 | 0 | 0 | 0 | 0 | 0 | 0 | 0 | 0 | 0 | 0
|  | 2031 | -0.8911% | [11 empty] | 11736.0934 | 11063.1466 | 10397.1842 | 9910.0239 | 9489.9144 | 9120.093 | 8850.8478 | 8631.8906 | 8412.9335 | 8193.9763 | 7975.0191 | 7756.062 | 7537.1048 | 7318.1476 | 7099.1905 | 6880.2333 | 6661.2762 | 6442.319 | 6223.3618 | 6004.4047 | 5785.4475 | 5566.4904 | 5347.5332 | 5128.576 | 4909.6189 | 4690.6617 | 4471.7046 | 4252.7474 | 4033.7902 | 3814.8331 | 0 | 0 | 0 | 0 | 0 | 0 | 0 | 0 | 0 | 0 | 0 | 0 | 0 | 0 | 0
|  | 2032 | -0.8991% | [12 empty] | 11921.3389 | 11237.7701 | 10561.296 | 10066.4463 | 9639.7056 | 9264.0469 | 8990.5518 | 8768.1386 | 8545.7253 | 8323.3121 | 8100.8988 | 7878.4856 | 7656.0724 | 7433.6591 | 7211.2459 | 6988.8327 | 6766.4194 | 6544.0062 | 6321.593 | 6099.1797 | 5876.7665 | 5654.3532 | 5431.94 | 5209.5268 | 4987.1135 | 4764.7003 | 4542.2871 | 4319.8738 | 4097.4606 | 3875.0474 | 0 | 0 | 0 | 0 | 0 | 0 | 0 | 0 | 0 | 0 | 0 | 0 | 0 | 0
|  | 2033 | -0.9073% | [13 empty] | 12108.5115 | 11414.2103 | 10727.1151 | 10224.4959 | 9791.0552 | 9409.4984 | 9131.7092 | 8905.804 | 8679.8987 | 8453.9934 | 8228.0882 | 8002.1829 | 7776.2776 | 7550.3724 | 7324.4671 | 7098.5618 | 6872.6566 | 6646.7513 | 6420.846 | 6194.9408 | 5969.0355 | 5743.1302 | 5517.225 | 5291.3197 | 5065.4144 | 4839.5092 | 4613.6039 | 4387.6986 | 4161.7934 | 3935.8881 | 0 | 0 | 0 | 0 | 0 | 0 | 0 | 0 | 0 | 0 | 0 | 0 | 0
|  | 2034 | -0.9156% | [14 empty] | 12297.592 | 11592.4489 | 10894.6244 | 10384.1565 | 9943.9474 | 9556.4324 | 9274.3054 | 9044.8725 | 8815.4397 | 8586.0068 | 8356.5739 | 8127.141 | 7897.7081 | 7668.2752 | 7438.8423 | 7209.4094 | 6979.9765 | 6750.5436 | 6521.1108 | 6291.6779 | 6062.245 | 5832.8121 | 5603.3792 | 5373.9463 | 5144.5134 | 4915.0805 | 4685.6476 | 4456.2147 | 4226.7818 | 3997.349 | 0 | 0 | 0 | 0 | 0 | 0 | 0 | 0 | 0 | 0 | 0 | 0
|  | 2035 | -0.924% | [15 empty] | 12488.5587 | 11772.4655 | 11063.8047 | 10545.4099 | 10098.3649 | 9704.8322 | 9418.3241 | 9185.3284 | 8952.3327 | 8719.337 | 8486.3413 | 8253.3456 | 8020.3499 | 7787.3542 | 7554.3585 | 7321.3628 | 7088.3671 | 6855.3714 | 6622.3757 | 6389.38 | 6156.3843 | 5923.3886 | 5690.3929 | 5457.3972 | 5224.4015 | 4991.4058 | 4758.41 | 4525.4143 | 4292.4186 | 4059.4229 | 0 | 0 | 0 | 0 | 0 | 0 | 0 | 0 | 0 | 0 | 0
|  | 2036 | -0.9326% | [16 empty] | 12681.3877 | 11954.2378 | 11234.6349 | 10708.2358 | 10254.2882 | 9854.6792 | 9563.7473 | 9327.1541 | 9090.5608 | 8853.9675 | 8617.3743 | 8380.781 | 8144.1878 | 7907.5945 | 7671.0012 | 7434.408 | 7197.8147 | 6961.2214 | 6724.6282 | 6488.0349 | 6251.4416 | 6014.8484 | 5778.2551 | 5541.6618 | 5305.0686 | 5068.4753 | 4831.8821 | 4595.2888 | 4358.6955 | 4122.1023 | 0 | 0 | 0 | 0 | 0 | 0 | 0 | 0 | 0 | 0
|  | 2037 | -0.9414% | [17 empty] | 12876.0528 | 12137.7408 | 11407.0916 | 10872.6121 | 10411.6962 | 10005.953 | 9710.5552 | 9470.3302 | 9230.1051 | 8989.88 | 8749.6549 | 8509.4298 | 8269.2048 | 8028.9797 | 7788.7546 | 7548.5295 | 7308.3045 | 7068.0794 | 6827.8543 | 6587.6292 | 6347.4041 | 6107.1791 | 5866.954 | 5626.7289 | 5386.5038 | 5146.2787 | 4906.0537 | 4665.8286 | 4425.6035 | 4185.3784 | 0 | 0 | 0 | 0 | 0 | 0 | 0 | 0 | 0
|  | 2038 | -0.9504% | [18 empty] | 13072.5253 | 12322.9476 | 11581.1496 | 11038.5146 | 10570.5657 | 10158.6314 | 9858.7262 | 9614.8356 | 9370.945 | 9127.0544 | 8883.1637 | 8639.2731 | 8395.3825 | 8151.4919 | 7907.6013 | 7663.7107 | 7419.8201 | 7175.9294 | 6932.0388 | 6688.1482 | 6444.2576 | 6200.367 | 5956.4764 | 5712.5858 | 5468.6951 | 5224.8045 | 4980.9139 | 4737.0233 | 4493.1327 | 4249.2421 | 0 | 0 | 0 | 0 | 0 | 0 | 0 | 0
|  | 2039 | -0.9595% | [19 empty] | 13270.7739 | 12509.8286 | 11756.7811 | 11205.9169 | 10730.8714 | 10312.6899 | 10008.2366 | 9760.6473 | 9513.058 | 9265.4688 | 9017.8795 | 8770.2902 | 8522.7009 | 8275.1116 | 8027.5223 | 7779.933 | 7532.3438 | 7284.7545 | 7037.1652 | 6789.5759 | 6541.9866 | 6294.3973 | 6046.808 | 5799.2188 | 5551.6295 | 5304.0402 | 5056.4509 | 4808.8616 | 4561.2723 | 4313.6831 | 0 | 0 | 0 | 0 | 0 | 0 | 0
|  | 2040 | -0.9688% | [20 empty] | 13470.7646 | 12698.3518 | 11933.9559 | 11374.7901 | 10892.5857 | 10468.1023 | 10159.0608 | 9907.7404 | 9656.4199 | 9405.0995 | 9153.779 | 8902.4585 | 8651.1381 | 8399.8176 | 8148.4972 | 7897.1767 | 7645.8563 | 7394.5358 | 7143.2153 | 6891.8949 | 6640.5744 | 6389.254 | 6137.9335 | 5886.613 | 5635.2926 | 5383.9721 | 5132.6517 | 4881.3312 | 4630.0108 | 4378.6903 | 0 | 0 | 0 | 0 | 0 | 0
|  | 2041 | -0.9783% | 2041: 13672.4606; 2042: 12888.4826; 2043: 12112.6415; 2044: 11545.1034; 2045: 11055.679; 2046: 10624.8398; 2047: 10311.1711; 2048: 10056.0877; 2049: 9801.0042; 2050: 9545.9208; 2051: 9290.8373; 2052: 9035.7539; 2053: 8780.6704; 2054: 8525.587; 2055: 8270.5036; 2056: 8015.4201; 2057: 7760.3367; 2058: 7505.2532; 2059: 7250.1698; 2060: 6995.0863; 2061: 6740.0029; 2062: 6484.9194; 2063: 6229.836; 2064: 5974.7525; 2065: 5719.6691; 2066: 5464.5856; 2067: 5209.5022; 2068: 4954.4187; 2069: 4699.3353; 2070: 4444.2519; 2071: 0; 2072: 0; 2073: 0; 2074: 0; 2075: 0
|  | 2042 | -0.9879% | 2042: 13875.8222; 2043: 13080.1834; 2044: 12292.8026; 2045: 11716.8231; 2046: 11220.119; 2047: 10782.8717; 2048: 10464.5375; 2049: 10205.66; 2050: 9946.7825; 2051: 9687.905; 2052: 9429.0275; 2053: 9170.15; 2054: 8911.2725; 2055: 8652.395; 2056: 8393.5174; 2057: 8134.6399; 2058: 7875.7624; 2059: 7616.8849; 2060: 7358.0074; 2061: 7099.1299; 2062: 6840.2524; 2063: 6581.3749; 2064: 6322.4974; 2065: 6063.6199; 2066: 5804.7424; 2067: 5545.8648; 2068: 5286.9873; 2069: 5028.1098; 2070: 4769.2323; 2071: 4510.3548; 2072: 0; 2073: 0; 2074: 0; 2075: 0
|  | 2043 | -0.9978% | 2043: 14080.8065; 2044: 13273.414; 2045: 12474.4013; 2046: 11889.913; 2047: 11385.8713; 2048: 10942.1646; 2049: 10619.1277; 2050: 10356.4259; 2051: 10093.724; 2052: 9831.0222; 2053: 9568.3204; 2054: 9305.6185; 2055: 9042.9167; 2056: 8780.2148; 2057: 8517.513; 2058: 8254.8111; 2059: 7992.1093; 2060: 7729.4074; 2061: 7466.7056; 2062: 7204.0037; 2063: 6941.3019; 2064: 6678.6; 2065: 6415.8982; 2066: 6153.1963; 2067: 5890.4945; 2068: 5627.7926; 2069: 5365.0908; 2070: 5102.3889; 2071: 4839.6871; 2072: 4576.9853; 2073: 0; 2074: 0; 2075: 0
|  | 2044 | -1.008% | 2044: 14287.3677; 2045: 13468.131; 2046: 12657.3971; 2047: 12064.3345; 2048: 11552.8986; 2049: 11102.6828; 2050: 10774.9071; 2051: 10508.3515; 2052: 10241.7959; 2053: 9975.2403; 2054: 9708.6847; 2055: 9442.1291; 2056: 9175.5735; 2057: 8909.0179; 2058: 8642.4623; 2059: 8375.9067; 2060: 8109.3511; 2061: 7842.7955; 2062: 7576.2399; 2063: 7309.6843; 2064: 7043.1287; 2065: 6776.5731; 2066: 6510.0175; 2067: 6243.4619; 2068: 5976.9063; 2069: 5710.3507; 2070: 5443.7951; 2071: 5177.2395; 2072: 4910.6839; 2073: 4644.1282; 2074: 0; 2075: 0; 2076: 0
|  | 2045 | -1.018% | 2045: 14495.4565; 2046: 13664.2879; 2047: 12841.7461; 2048: 12240.0458; 2049: 11721.1611; 2050: 11264.3881; 2051: 10931.8386; 2052: 10661.4007; 2053: 10390.9628; 2054: 10120.525; 2055: 9850.0871; 2056: 9579.6493; 2057: 9309.2114; 2058: 9038.7735; 2059: 8768.3357; 2060: 8497.8978; 2061: 8227.46; 2062: 7957.0221; 2063: 7686.5842; 2064: 7416.1464; 2065: 7145.7085; 2066: 6875.2707; 2067: 6604.8328; 2068: 6334.3949; 2069: 6063.9571; 2070: 5793.5192; 2071: 5523.0814; 2072: 5252.6435; 2073: 4982.2056; 2074: 4711.7678; 2075: 0; 2076: 0; 2077: 0
|  | 2046 | -1.029% | 2046: 14705.02; 2047: 13861.8352; 2048: 13027.4016; 2049: 12417.0024; 2050: 11890.6162; 2051: 11427.2395; 2052: 11089.8822; 2053: 10815.5346; 2054: 10541.187; 2055: 10266.8393; 2056: 9992.4917; 2057: 9718.1441; 2058: 9443.7964; 2059: 9169.4488; 2060: 8895.1012; 2061: 8620.7536; 2062: 8346.4059; 2063: 8072.0583; 2064: 7797.7107; 2065: 7523.363; 2066: 7249.0154; 2067: 6974.6678; 2068: 6700.3201; 2069: 6425.9725; 2070: 6151.6249; 2071: 5877.2772; 2072: 5602.9296; 2073: 5328.582; 2074: 5054.2343; 2075: 4779.8867; 2076: 0; 2077: 0; 2078: 0
|  | 2047 | -1.039% | 2047: 14916.0021; 2048: 14060.7195; 2049: 13214.3139; 2050: 12595.1569; 2051: 12061.2182; 2052: 11591.1933; 2053: 11248.9957; 2054: 10970.7118; 2055: 10692.428; 2056: 10414.1441; 2057: 10135.8602; 2058: 9857.5764; 2059: 9579.2925; 2060: 9301.0086; 2061: 9022.7247; 2062: 8744.4409; 2063: 8466.157; 2064: 8187.8731; 2065: 7909.5893; 2066: 7631.3054; 2067: 7353.0215; 2068: 7074.7377; 2069: 6796.4538; 2070: 6518.1699; 2071: 6239.8861; 2072: 5961.6022; 2073: 5683.3183; 2074: 5405.0345; 2075: 5126.7506; 2076: 4848.4667; 2077: 0; 2078: 0; 2079: 0
|  | 2048 | -1.05% | 2048: 15128.3427; 2049: 14260.8845; 2050: 13402.4296; 2051: 12774.4585; 2052: 12232.9188; 2053: 11756.2027; 2054: 11409.1337; 2055: 11126.8882; 2056: 10844.6428; 2057: 10562.3973; 2058: 10280.1519; 2059: 9997.9064; 2060: 9715.661; 2061: 9433.4155; 2062: 9151.1701; 2063: 8868.9246; 2064: 8586.6792; 2065: 8304.4337; 2066: 8022.1883; 2067: 7739.9428; 2068: 7457.6974; 2069: 7175.4519; 2070: 6893.2065; 2071: 6610.961; 2072: 6328.7156; 2073: 6046.4701; 2074: 5764.2247; 2075: 5481.9792; 2076: 5199.7338; 2077: 4917.4883; 2078: 0; 2079: 0 | 0
|  | 2049 | -1.061% | 2049: 15341.9778; 2050: 14462.2698; 2051: 13591.6922; 2052: 12954.8532; 2053: 12405.6661; 2054: 11922.218; 2055: 11570.2479; 2056: 11284.0167; 2057: 10997.7855; 2058: 10711.5543; 2059: 10425.3232; 2060: 10139.092; 2061: 9852.8608; 2062: 9566.6296; 2063: 9280.3984; 2064: 8994.1672; 2065: 8707.9361; 2066: 8421.7049; 2067: 8135.4737; 2068: 7849.2425; 2069: 7563.0113; 2070: 7276.7801; 2071: 6990.549; 2072: 6704.3178; 2073: 6418.0866; 2074: 6131.8554; 2075: 5845.6242; 2076: 5559.393; 2077: 5273.1619; 2078: 4986.9307; 2079: 0 | 0 | 0
|  | 2050 | -1.073% | 2050: 15556.8394; 2051: 14664.8113; 2052: 13782.0414; 2053: 13136.2836; 2054: 12579.4052; 2055: 12089.1865; 2056: 11732.2871; 2057: 11442.0473; 2058: 11151.8075; 2059: 10861.5677; 2060: 10571.3279; 2061: 10281.0881; 2062: 9990.8483; 2063: 9700.6085; 2064: 9410.3687; 2065: 9120.1289; 2066: 8829.8891; 2067: 8539.6493; 2068: 8249.4095; 2069: 7959.1697; 2070: 7668.9299; 2071: 7378.6901; 2072: 7088.4503; 2073: 6798.2105; 2074: 6507.9707; 2075: 6217.7309; 2076: 5927.4911; 2077: 5637.2513; 2078: 5347.0115; 2079: 5056.7717 | 0 | 0 | 0
Revenue Requirement by vintage year
Nominal
| $/MW-wk |  | Levelized Cost | 2020 | 2021 | 2022 | 2023 | 2024 | 2025 | 2026 | 2027 | 2028 | 2029 | 2030 | 2031 | 2032 | 2033 | 2034 | 2035 | 2036 | 2037 | 2038 | 2039 | 2040 | 2041 | 2042 | 2043 | 2044 | 2045 | 2046 | 2047 | 2048 | 2049 | 2050 | 2051 | 2052 | 2053 | 2054 | 2055 | 2056 | 2057 | 2058 | 2059 | 2060 | 2061 | 2062 | 2063 | 2064 | 2065 | 2066 | 2067 | 2068 | 2069 | 2070 | 2071 | 2072 | 2073 | 2074 | 2075 | 2076 | 2077 | 2078 | 2079
|  | 2020 | 1666.7102 | 2470.3711 | 2329.8851 | 2190.7302 | 2089.1291 | 2001.5682 | 1924.5314 | 1868.6517 | 1823.3383 | 1777.9795 | 1732.5751 | 1687.1251 | 1641.6294 | 1596.0879 | 1550.5006 | 1504.8674 | 1459.1881 | 1413.4629 | 1367.6915 | 1321.8739 | 1276.0101 | 1230.1 | 1184.1434 | 1138.1404 | 1092.0908 | 1045.9947 | 999.8518 | 953.6622 | 907.4258 | 861.1425 | 802.9975 | 0 | 0 | 0 | 0 | 0 | 0 | 0 | 0 | 0 | 0 | 0 | 0 | 0 | 0 | 0 | 0 | 0 | 0 | 0 | 0 | 0 | 0 | 0 | 0 | 0 | 0
|  | 2021 | 1708.378 |  | 2532.1304 | 2388.1323 | 2245.4984 | 2141.3573 | 2051.6074 | 1972.6447 | 1915.368 | 1868.9218 | 1822.429 | 1775.8895 | 1729.3033 | 1682.6701 | 1635.9901 | 1589.2631 | 1542.489 | 1495.6678 | 1448.7995 | 1401.8838 | 1354.9208 | 1307.9104 | 1260.8525 | 1213.747 | 1166.5939 | 1119.3931 | 1072.1445 | 1024.8481 | 977.5038 | 930.1115 | 882.6711 | 823.0724 | 0 | 0 | 0 | 0 | 0 | 0 | 0 | 0 | 0 | 0 | 0 | 0 | 0 | 0 | 0 | 0 | 0 | 0 | 0 | 0 | 0 | 0 | 0 | 0 | 0 | 0
|  | 2022 | 1751.0874 |  |  | 2595.4336 | 2447.8356 | 2301.6359 | 2194.8912 | 2102.8976 | 2021.9608 | 1963.2522 | 1915.6448 | 1867.9897 | 1820.2868 | 1772.5358 | 1724.7369 | 1676.8899 | 1628.9947 | 1581.0513 | 1533.0595 | 1485.0194 | 1436.9309 | 1388.7938 | 1340.6081 | 1292.3738 | 1244.0907 | 1195.7588 | 1147.3779 | 1098.9482 | 1050.4693 | 1001.9414 | 953.3643 | 904.7379 | 843.6492 | 0 | 0 | 0 | 0 | 0 | 0 | 0 | 0 | 0 | 0 | 0 | 0 | 0 | 0 | 0 | 0 | 0 | 0 | 0 | 0 | 0 | 0 | 0 | 0 | 0 | 0
|  | 2023 | 1794.8646 |  |  |  | 2660.3195 | 2509.0314 | 2359.1768 | 2249.7635 | 2155.47 | 2072.5098 | 2012.3335 | 1963.536 | 1914.6895 | 1865.7939 | 1816.8492 | 1767.8553 | 1718.8121 | 1669.7196 | 1620.5775 | 1571.386 | 1522.1449 | 1472.8542 | 1423.5136 | 1374.1233 | 1324.6831 | 1275.1929 | 1225.6527 | 1176.0624 | 1126.4219 | 1076.7311 | 1026.9899 | 977.1984 | 927.3563 | 864.7405 | 0 | 0 | 0 | 0 | 0 | 0 | 0 | 0 | 0 | 0 | 0 | 0 | 0 | 0 | 0 | 0 | 0 | 0 | 0 | 0 | 0 | 0 | 0 | 0 | 0 | 0
|  | 2024 | 1760.8579 |  |  |  |  | 2609.9154 | 2461.4937 | 2314.4783 | 2207.1381 | 2114.6311 | 2033.2427 | 1974.2065 | 1926.3336 | 1878.4125 | 1830.4434 | 1782.426 | 1734.3604 | 1686.2464 | 1638.084 | 1589.873 | 1541.6135 | 1493.3054 | 1444.9485 | 1396.5428 | 1348.0883 | 1299.5848 | 1251.0323 | 1202.4307 | 1153.78 | 1105.08 | 1056.3306 | 1007.5319 | 958.6837 | 909.786 | 848.3565 | 0 | 0 | 0 | 0 | 0 | 0 | 0 | 0 | 0 | 0 | 0 | 0 | 0 | 0 | 0 | 0 | 0 | 0 | 0 | 0 | 0 | 0 | 0 | 0 | 0 | 0
|  | 2025 | 1724.0291 | [5 empty] | 2555.3283 | 2410.011 | 2266.0704 | 2160.9752 | 2070.4031 | 1990.717 | 1932.9155 | 1886.0438 | 1839.1251 | 1792.1592 | 1745.1462 | 1698.0858 | 1650.9781 | 1603.823 | 1556.6205 | 1509.3703 | 1462.0725 | 1414.7271 | 1367.3338 | 1319.8927 | 1272.4037 | 1224.8667 | 1177.2816 | 1129.6484 | 1081.9669 | 1034.2372 | 986.4591 | 938.6326 | 890.7576 | 830.6129 | 0 | 0 | 0 | 0 | 0 | 0 | 0 | 0 | 0 | 0 | 0 | 0 | 0 | 0 | 0 | 0 | 0 | 0 | 0 | 0 | 0 | 0 | 0 | 0 | 0
|  | 2026 | 1685.5519 | [6 empty] | 2498.298 | 2356.2238 | 2215.4958 | 2112.7461 | 2024.1954 | 1946.2877 | 1889.7763 | 1843.9507 | 1798.0791 | 1752.1614 | 1706.1976 | 1660.1876 | 1614.1313 | 1568.0286 | 1521.8795 | 1475.6839 | 1429.4417 | 1383.1529 | 1336.8174 | 1290.4351 | 1244.0059 | 1197.5298 | 1151.0068 | 1104.4366 | 1057.8194 | 1011.1549 | 964.4431 | 917.684 | 870.8775 | 812.0751 | 0 | 0 | 0 | 0 | 0 | 0 | 0 | 0 | 0 | 0 | 0 | 0 | 0 | 0 | 0 | 0 | 0 | 0 | 0 | 0 | 0 | 0 | 0 | 0
|  | 2027 | 1643.9416 | [7 empty] | 2436.6238 | 2298.057 | 2160.803 | 2060.5899 | 1974.2252 | 1898.2408 | 1843.1244 | 1798.4301 | 1753.6909 | 1708.9068 | 1664.0776 | 1619.2034 | 1574.2841 | 1529.3195 | 1484.3097 | 1439.2545 | 1394.1538 | 1349.0077 | 1303.8161 | 1258.5788 | 1213.2958 | 1167.9671 | 1122.5925 | 1077.172 | 1031.7056 | 986.1931 | 940.6345 | 895.0297 | 849.3786 | 792.0279 | 0 | 0 | 0 | 0 | 0 | 0 | 0 | 0 | 0 | 0 | 0 | 0 | 0 | 0 | 0 | 0 | 0 | 0 | 0 | 0 | 0 | 0 | 0
|  | 2028 | 1599.0625 | [8 empty] | 2370.1048 | 2235.3208 | 2101.8138 | 2004.3365 | 1920.3295 | 1846.4194 | 1792.8077 | 1749.3335 | 1705.8157 | 1662.2542 | 1618.6489 | 1574.9997 | 1531.3066 | 1487.5696 | 1443.7885 | 1399.9633 | 1356.0939 | 1312.1803 | 1268.2223 | 1224.22 | 1180.1732 | 1136.0819 | 1091.9461 | 1047.7656 | 1003.5403 | 959.2703 | 914.9554 | 870.5956 | 826.1909 | 770.4058 | 0 | 0 | 0 | 0 | 0 | 0 | 0 | 0 | 0 | 0 | 0 | 0 | 0 | 0 | 0 | 0 | 0 | 0 | 0 | 0 | 0 | 0
|  | 2029 | 1550.7741 | [9 empty] | 2298.5324 | 2167.8186 | 2038.3433 | 1943.8096 | 1862.3394 | 1790.6613 | 1738.6685 | 1696.5072 | 1654.3035 | 1612.0575 | 1569.7689 | 1527.4379 | 1485.0643 | 1442.648 | 1400.189 | 1357.6872 | 1315.1426 | 1272.5551 | 1229.9246 | 1187.251 | 1144.5344 | 1101.7746 | 1058.9715 | 1016.1252 | 973.2354 | 930.3023 | 887.3256 | 844.3054 | 801.2416 | 747.1411 | 0 | 0 | 0 | 0 | 0 | 0 | 0 | 0 | 0 | 0 | 0 | 0 | 0 | 0 | 0 | 0 | 0 | 0 | 0 | 0 | 0
|  | 2030 | 1498.9306 | [10 empty] | 2221.6909 | 2095.3469 | 1970.2 | 1878.8266 | 1800.0801 | 1730.7982 | 1680.5436 | 1639.7918 | 1598.999 | 1558.1652 | 1517.2905 | 1476.3746 | 1435.4175 | 1394.4192 | 1353.3797 | 1312.2988 | 1271.1765 | 1230.0127 | 1188.8073 | 1147.5604 | 1106.2718 | 1064.9415 | 1023.5693 | 982.1554 | 940.6995 | 899.2016 | 857.6617 | 816.0797 | 774.4555 | 722.1636 | 0 | 0 | 0 | 0 | 0 | 0 | 0 | 0 | 0 | 0 | 0 | 0 | 0 | 0 | 0 | 0 | 0 | 0 | 0 | 0
|  | 2031 | 1522.7132 | [11 empty] | 2256.941 | 2128.5925 | 2001.46 | 1908.6368 | 1828.6408 | 1758.2597 | 1707.2077 | 1665.8093 | 1624.3693 | 1582.8877 | 1541.3643 | 1499.7993 | 1458.1924 | 1416.5436 | 1374.8529 | 1333.1202 | 1291.3454 | 1249.5285 | 1207.6694 | 1165.768 | 1123.8243 | 1081.8382 | 1039.8097 | 997.7386 | 955.625 | 913.4687 | 871.2697 | 829.0279 | 786.7433 | 733.6217 | 0 | 0 | 0 | 0 | 0 | 0 | 0 | 0 | 0 | 0 | 0 | 0 | 0 | 0 | 0 | 0 | 0 | 0 | 0
|  | 2032 | 1546.7481 | [12 empty] | 2292.5652 | 2162.1907 | 2033.0515 | 1938.7632 | 1857.5046 | 1786.0125 | 1734.1547 | 1692.1029 | 1650.0087 | 1607.8724 | 1565.6936 | 1523.4725 | 1481.2089 | 1438.9027 | 1396.5539 | 1354.1625 | 1311.7283 | 1269.2514 | 1226.7315 | 1184.1688 | 1141.563 | 1098.9142 | 1056.2223 | 1013.4872 | 970.7088 | 927.8871 | 885.022 | 842.1135 | 799.1615 | 745.2014 | 0 | 0 | 0 | 0 | 0 | 0 | 0 | 0 | 0 | 0 | 0 | 0 | 0 | 0 | 0 | 0 | 0 | 0
|  | 2033 | 1571.033 | [13 empty] | 2328.5599 | 2196.1385 | 2064.9717 | 1969.203 | 1886.6686 | 1814.054 | 1761.3821 | 1718.67 | 1675.9149 | 1633.117 | 1590.276 | 1547.392 | 1504.4648 | 1461.4944 | 1418.4807 | 1375.4237 | 1332.3233 | 1289.1794 | 1245.992 | 1202.761 | 1159.4863 | 1116.1679 | 1072.8057 | 1029.3996 | 985.9496 | 942.4555 | 898.9174 | 855.3352 | 811.7088 | 756.9016 | 0 | 0 | 0 | 0 | 0 | 0 | 0 | 0 | 0 | 0 | 0 | 0 | 0 | 0 | 0 | 0 | 0
|  | 2034 | 1595.5655 | [14 empty] | 2364.9215 | 2230.4323 | 2097.2173 | 1999.9531 | 1916.1298 | 1842.3814 | 1788.8869 | 1745.5078 | 1702.0852 | 1658.6189 | 1615.109 | 1571.5553 | 1527.9578 | 1484.3164 | 1440.631 | 1396.9017 | 1353.1282 | 1309.3106 | 1265.4488 | 1221.5427 | 1177.5923 | 1133.5974 | 1089.5581 | 1045.4742 | 1001.3456 | 957.1724 | 912.9545 | 868.6917 | 824.384 | 768.721 | 0 | 0 | 0 | 0 | 0 | 0 | 0 | 0 | 0 | 0 | 0 | 0 | 0 | 0 | 0 | 0
|  | 2035 | 1620.3427 | [15 empty] | 2401.6459 | 2265.0682 | 2129.7845 | 2031.01 | 1945.885 | 1870.9914 | 1816.6662 | 1772.6135 | 1728.5165 | 1684.3753 | 1640.1897 | 1595.9596 | 1551.6851 | 1507.366 | 1463.0023 | 1418.5938 | 1374.1406 | 1329.6426 | 1285.0997 | 1240.5118 | 1195.8788 | 1151.2008 | 1106.4776 | 1061.7091 | 1016.8953 | 972.0362 | 927.1316 | 882.1814 | 837.1857 | 780.6583 | 0 | 0 | 0 | 0 | 0 | 0 | 0 | 0 | 0 | 0 | 0 | 0 | 0 | 0 | 0
|  | 2036 | 1645.3615 | [16 empty] | 2438.7284 | 2300.0419 | 2162.6694 | 2062.3697 | 1975.9304 | 1899.8803 | 1844.7163 | 1799.9834 | 1755.2056 | 1710.3828 | 1665.5149 | 1620.602 | 1575.6438 | 1530.6404 | 1485.5917 | 1440.4976 | 1395.358 | 1350.1729 | 1304.9422 | 1259.6658 | 1214.3438 | 1168.9759 | 1123.5621 | 1078.1024 | 1032.5967 | 987.0449 | 941.4469 | 895.8027 | 850.1123 | 792.712 | 0 | 0 | 0 | 0 | 0 | 0 | 0 | 0 | 0 | 0 | 0 | 0 | 0 | 0
|  | 2037 | 1670.6186 | [17 empty] | 2476.164 | 2335.3486 | 2195.8673 | 2094.028 | 2006.2618 | 1929.0443 | 1873.0336 | 1827.614 | 1782.1488 | 1736.6379 | 1691.0814 | 1645.479 | 1599.8307 | 1554.1364 | 1508.3962 | 1462.6099 | 1416.7774 | 1370.8987 | 1324.9737 | 1279.0023 | 1232.9845 | 1186.9202 | 1140.8093 | 1094.6517 | 1048.4475 | 1002.1964 | 955.8985 | 909.5537 | 863.1619 | 804.8805 | 0 | 0 | 0 | 0 | 0 | 0 | 0 | 0 | 0 | 0 | 0 | 0 | 0
|  | 2038 | 1696.1101 | [18 empty] | 2513.9472 | 2370.9831 | 2229.3735 | 2125.9802 | 2036.8749 | 1958.4792 | 1901.6137 | 1855.5011 | 1809.3422 | 1763.1369 | 1716.8851 | 1670.5869 | 1624.2421 | 1577.8506 | 1531.4124 | 1484.9275 | 1438.3956 | 1391.8169 | 1345.1911 | 1298.5183 | 1251.7983 | 1205.0311 | 1158.2166 | 1111.3548 | 1064.4455 | 1017.4887 | 970.4844 | 923.4324 | 876.3326 | 817.1619 | 0 | 0 | 0 | 0 | 0 | 0 | 0 | 0 | 0 | 0 | 0 | 0
|  | 2039 | 1721.8321 | [19 empty] | 2552.0719 | 2406.9397 | 2263.1826 | 2158.2213 | 2067.7646 | 1988.1801 | 1930.4522 | 1883.6403 | 1836.7814 | 1789.8754 | 1742.9222 | 1695.9218 | 1648.8742 | 1601.7792 | 1554.6368 | 1507.4468 | 1460.2093 | 1412.9242 | 1365.5913 | 1318.2107 | 1270.7822 | 1223.3057 | 1175.7813 | 1128.2088 | 1080.5881 | 1032.9192 | 985.202 | 937.4365 | 889.6225 | 829.5544 | 0 | 0 | 0 | 0 | 0 | 0 | 0 | 0 | 0 | 0 | 0
|  | 2040 | 1747.7801 | [20 empty] | 2590.5317 | 2443.2123 | 2297.2888 | 2190.7458 | 2098.9259 | 2018.1419 | 1959.5442 | 1912.0268 | 1864.4617 | 1816.8488 | 1769.1881 | 1721.4794 | 1673.7227 | 1625.918 | 1578.0651 | 1530.1641 | 1482.2147 | 1434.217 | 1386.1708 | 1338.0761 | 1289.9329 | 1241.741 | 1193.5003 | 1145.2109 | 1096.8726 | 1048.4853 | 1000.049 | 951.5637 | 903.0291 | 842.0558 | 0 | 0 | 0 | 0 | 0 | 0 | 0 | 0 | 0 | 0
|  | 2041 | 1773.9494 | [21 empty] | 2629.3193 | 2479.7942 | 2331.6858 | 2223.5475 | 2130.3528 | 2048.3593 | 1988.8842 | 1940.6553 | 1892.378 | 1844.0522 | 1795.6779 | 1747.2549 | 1698.7832 | 1650.2627 | 1601.6933 | 1553.075 | 1504.4077 | 1455.6913 | 1406.9257 | 1358.111 | 1309.2469 | 1260.3334 | 1211.3705 | 1162.358 | 1113.2959 | 1064.1842 | 1015.0226 | 965.8113 | 916.55 | 854.6638 | 0 | 0 | 0 | 0 | 0 | 0 | 0 | 0 | 0
|  | 2042 | 1800.3348 | [22 empty] | 2668.4273 | 2516.6782 | 2366.3669 | 2256.6201 | 2162.0393 | 2078.8262 | 2018.4665 | 1969.5202 | 1920.5249 | 1871.4803 | 1822.3864 | 1773.2432 | 1724.0505 | 1674.8084 | 1625.5166 | 1576.1751 | 1526.784 | 1477.343 | 1427.8521 | 1378.3112 | 1328.7204 | 1279.0793 | 1229.3881 | 1179.6467 | 1129.8549 | 1080.0126 | 1030.1199 | 980.1766 | 930.1826 | 867.3759 | 0 | 0 | 0 | 0 | 0 | 0 | 0 | 0
|  | 2043 | 1826.9307 | [23 empty] | 2707.8474 | 2553.8565 | 2401.3247 | 2289.9567 | 2193.9786 | 2109.5363 | 2048.2848 | 1998.6155 | 1948.8964 | 1899.1273 | 1849.3081 | 1799.4389 | 1749.5196 | 1699.5499 | 1649.53 | 1599.4596 | 1549.3388 | 1499.1674 | 1448.9454 | 1398.6727 | 1348.3492 | 1297.9749 | 1247.5496 | 1197.0733 | 1146.546 | 1095.9674 | 1045.3376 | 994.6565 | 943.924 | 880.1895 | 0 | 0 | 0 | 0 | 0 | 0 | 0
|  | 2044 | 1853.7313 | [24 empty] | 2747.5707 | 2591.3209 | 2436.5514 | 2323.5496 | 2226.1636 | 2140.4825 | 2078.3325 | 2027.9346 | 1977.4861 | 1926.9869 | 1876.4369 | 1825.8362 | 1775.1845 | 1724.4818 | 1673.7281 | 1622.9232 | 1572.0671 | 1521.1598 | 1470.201 | 1419.1908 | 1368.1291 | 1317.0158 | 1265.8508 | 1214.634 | 1163.3654 | 1112.0449 | 1060.6724 | 1009.2478 | 957.7711 | 893.1016 | 0 | 0 | 0 | 0 | 0 | 0
|  | 2045 | 1880.73 | 2045: 2787.5878; 2046: 2629.0622; 2047: 2472.0386; 2048: 2357.391; 2049: 2258.5866; 2050: 2171.6576; 2051: 2108.6025; 2052: 2057.4705; 2053: 2006.2872; 2054: 1955.0525; 2055: 1903.7664; 2056: 1852.4286; 2057: 1801.0392; 2058: 1749.5981; 2059: 1698.1051; 2060: 1646.5603; 2061: 1594.9635; 2062: 1543.3147; 2063: 1491.6138; 2064: 1439.8607; 2065: 1388.0553; 2066: 1336.1975; 2067: 1284.2873; 2068: 1232.3246; 2069: 1180.3093; 2070: 1128.2413; 2071: 1076.1206; 2072: 1023.947; 2073: 971.7206; 2074: 906.1092; 2075: 0; 2076: 0; 2077: 0; 2078: 0; 2079: 0
|  | 2046 | 1907.9201 | 2046: 2827.8885; 2047: 2667.0711; 2048: 2507.7773; 2049: 2391.4723; 2050: 2291.2394; 2051: 2203.0537; 2052: 2139.0869; 2053: 2087.2158; 2054: 2035.2925; 2055: 1983.3171; 2056: 1931.2895; 2057: 1879.2095; 2058: 1827.0772; 2059: 1774.8923; 2060: 1722.655; 2061: 1670.365; 2062: 1618.0222; 2063: 1565.6267; 2064: 1513.1783; 2065: 1460.677; 2066: 1408.1226; 2067: 1355.5152; 2068: 1302.8545; 2069: 1250.1406; 2070: 1197.3733; 2071: 1144.5525; 2072: 1091.6783; 2073: 1038.7504; 2074: 985.7689; 2075: 919.209; 2076: 0; 2077: 0; 2078: 0; 2079: 0
|  | 2047 | 1935.2942 | 2047: 2868.4619; 2048: 2705.3372; 2049: 2543.758; 2050: 2425.7842; 2051: 2324.1133; 2052: 2234.6623; 2053: 2169.7777; 2054: 2117.1623; 2055: 2064.4941; 2056: 2011.773; 2057: 1958.9989; 2058: 1906.1717; 2059: 1853.2914; 2060: 1800.3578; 2061: 1747.371; 2062: 1694.3307; 2063: 1641.237; 2064: 1588.0898; 2065: 1534.8889; 2066: 1481.6343; 2067: 1428.3259; 2068: 1374.9636; 2069: 1321.5474; 2070: 1268.0771; 2071: 1214.5527; 2072: 1160.9741; 2073: 1107.3413; 2074: 1053.654; 2075: 999.9123; 2076: 932.3974; 2077: 0; 2078: 0; 2079: 0
|  | 2048 | 1962.8445 | 2048: 2909.2967; 2049: 2743.8497; 2050: 2579.9703; 2051: 2460.3171; 2052: 2357.1988; 2053: 2266.4744; 2054: 2200.6662; 2055: 2147.3017; 2056: 2093.8838; 2057: 2040.4121; 2058: 1986.8867; 2059: 1933.3075; 2060: 1879.6744; 2061: 1825.9873; 2062: 1772.2461; 2063: 1718.4508; 2064: 1664.6013; 2065: 1610.6974; 2066: 1556.7392; 2067: 1502.7264; 2068: 1448.6592; 2069: 1394.5372; 2070: 1340.3606; 2071: 1286.1291; 2072: 1231.8428; 2073: 1177.5015; 2074: 1123.1051; 2075: 1068.6536; 2076: 1014.1469; 2077: 945.6708; 2078: 0; 2079: 0
|  | 2049 | 1990.5629 | 2049: 2950.3803; 2050: 2782.597; 2051: 2616.4034; 2052: 2495.0605; 2053: 2390.486; 2054: 2298.4804; 2055: 2231.7429; 2056: 2177.6249; 2057: 2123.4526; 2058: 2069.2258; 2059: 2014.9446; 2060: 1960.6087; 2061: 1906.2182; 2062: 1851.773; 2063: 1797.2729; 2064: 1742.7179; 2065: 1688.108; 2066: 1633.4429; 2067: 1578.7227; 2068: 1523.9472; 2069: 1469.1164; 2070: 1414.2302; 2071: 1359.2885; 2072: 1304.2912; 2073: 1249.2383; 2074: 1194.1296; 2075: 1138.9651; 2076: 1083.7446; 2077: 1028.4681; 2078: 959.0251; 2079: 0
|  | 2050 | 2018.4404 | 2050: 2991.6999; 2051: 2821.5668; 2052: 2653.0456; 2053: 2530.0034; 2054: 2423.9643; 2055: 2330.6702; 2056: 2262.9981; 2057: 2208.1221; 2058: 2153.1911; 2059: 2098.2049; 2060: 2043.1635; 2061: 1988.0667; 2062: 1932.9145; 2063: 1877.7067; 2064: 1822.4434; 2065: 1767.1244; 2066: 1711.7496; 2067: 1656.319; 2068: 1600.8324; 2069: 1545.2898; 2070: 1489.6911; 2071: 1434.0363; 2072: 1378.3251; 2073: 1322.5576; 2074: 1266.7336; 2075: 1210.8532; 2076: 1154.9161; 2077: 1098.9222; 2078: 1042.8717; 2079: 972.4561 | 0
|  | Annual Change (%) |  | 0% | 0% | 0% | 0% | -4.287% | -4.48% | -4.616% | -4.847% | -5.102% | -5.385% | -5.701% | -0.8911% | -0.8991% | -0.9073% | -0.9156% | -0.924% | -0.9326% | -0.9414% | -0.9504% | -0.9595% | -0.9688% | -0.9783% | -0.9879% | -0.9978% | -1.008% | -1.018% | -1.029% | -1.039% | -1.05% | -1.061% | -1.073% | 0% | 0% | 0% | 0% | 0% | 0% | 0% | 0% | 0% | 0% | 0% | 0% | 0% | 0% | 0% | 0% | 0% | 0% | 0% | 0% | 0% | 0% | 0% | 0% | 0%
|  | Levelized Capital Cost ($/MW-wk) |  | 1666.7102 | 1666.7102 | 1666.7102 | 1666.7102 | 1595.2504 | 1523.7906 | 1453.4461 | 1382.9909 | 1312.4251 | 1241.7488 | 1170.9622 | 1160.5279 | 1150.0936 | 1139.6594 | 1129.2251 | 1118.7908 | 1108.3565 | 1097.9223 | 1087.488 | 1077.0537 | 1066.6194 | 1056.1852 | 1045.7509 | 1035.3166 | 1024.8823 | 1014.4481 | 1004.0138 | 993.5795 | 983.1452 | 972.7109 | 962.2767 | 962.2767 | 962.2767 | 962.2767 | 962.2767 | 962.2767 | 962.2767 | 962.2767 | 962.2767 | 962.2767 | 962.2767 | 962.2767 | 962.2767 | 962.2767 | 962.2767 | 962.2767 | 962.2767 | 962.2767 | 962.2767 | 962.2767 | 962.2767 | 962.2767 | 962.2767 | 962.2767 | 962.2767 | 962.2767
|  | Economic Life | 30
|  | check s/b 0 | -6557.9405
itc
Revenue Requirement by vintage year
2020 $/MW-wk
| $/MW-wk |  | Levelized Cost | 2020 | 2021 | 2022 | 2023 | 2024 | 2025 | 2026 | 2027 | 2028 | 2029 | 2030 | 2031 | 2032 | 2033 | 2034 | 2035 | 2036 | 2037 | 2038 | 2039 | 2040 | 2041 | 2042 | 2043 | 2044 | 2045 | 2046 | 2047 | 2048 | 2049 | 2050 | 2051 | 2052 | 2053 | 2054 | 2055 | 2056 | 2057 | 2058 | 2059 | 2060 | 2061 | 2062 | 2063 | 2064 | 2065 | 2066 | 2067 | 2068 | 2069 | 2070 | 2071 | 2072 | 2073 | 2074 | 2075 | 2076 | 2077 | 2078 | 2079 | 2080
|  | 2020 |  | 2470.3711 | 2273.0587 | 2085.1685 | 1939.964 | 1813.322 | 1701.0053 | 1611.3325 | 1533.9112 | 1459.2706 | 1387.3221 | 1317.9795 | 1251.1593 | 1186.7806 | 1124.7647 | 1065.0356 | 1007.5192 | 952.1438 | 898.8401 | 847.5405 | 798.1797 | 750.6943 | 705.0227 | 661.1055 | 618.8849 | 578.3047 | 539.3107 | 501.8502 | 465.8722 | 431.3272 | 392.3938 | 0 | 0 | 0 | 0 | 0 | 0 | 0 | 0 | 0 | 0 | 0 | 0 | 0 | 0 | 0 | 0 | 0 | 0 | 0 | 0 | 0 | 0 | 0 | 0 | 0 | 0 | 0 | 0 | 0 | 0 | 0
|  | 2021 |  |  | 2470.3711 | 2273.0587 | 2085.1685 | 1939.964 | 1813.322 | 1701.0053 | 1611.3325 | 1533.9112 | 1459.2706 | 1387.3221 | 1317.9795 | 1251.1593 | 1186.7806 | 1124.7647 | 1065.0356 | 1007.5192 | 952.1438 | 898.8401 | 847.5405 | 798.1797 | 750.6943 | 705.0227 | 661.1055 | 618.8849 | 578.3047 | 539.3107 | 501.8502 | 465.8722 | 431.3272 | 392.3938 | 0 | 0 | 0 | 0 | 0 | 0 | 0 | 0 | 0 | 0 | 0 | 0 | 0 | 0 | 0 | 0 | 0 | 0 | 0 | 0 | 0 | 0 | 0 | 0 | 0 | 0 | 0 | 0 | 0 | 0
|  | 2022 |  |  |  | 2470.3711 | 2273.0587 | 2085.1685 | 1939.964 | 1813.322 | 1701.0053 | 1611.3325 | 1533.9112 | 1459.2706 | 1387.3221 | 1317.9795 | 1251.1593 | 1186.7806 | 1124.7647 | 1065.0356 | 1007.5192 | 952.1438 | 898.8401 | 847.5405 | 798.1797 | 750.6943 | 705.0227 | 661.1055 | 618.8849 | 578.3047 | 539.3107 | 501.8502 | 465.8722 | 431.3272 | 392.3938 | 0 | 0 | 0 | 0 | 0 | 0 | 0 | 0 | 0 | 0 | 0 | 0 | 0 | 0 | 0 | 0 | 0 | 0 | 0 | 0 | 0 | 0 | 0 | 0 | 0 | 0 | 0 | 0 | 0
|  | 2023 |  |  |  |  | 2470.3711 | 2273.0587 | 2085.1685 | 1939.964 | 1813.322 | 1701.0053 | 1611.3325 | 1533.9112 | 1459.2706 | 1387.3221 | 1317.9795 | 1251.1593 | 1186.7806 | 1124.7647 | 1065.0356 | 1007.5192 | 952.1438 | 898.8401 | 847.5405 | 798.1797 | 750.6943 | 705.0227 | 661.1055 | 618.8849 | 578.3047 | 539.3107 | 501.8502 | 465.8722 | 431.3272 | 392.3938 | 0 | 0 | 0 | 0 | 0 | 0 | 0 | 0 | 0 | 0 | 0 | 0 | 0 | 0 | 0 | 0 | 0 | 0 | 0 | 0 | 0 | 0 | 0 | 0 | 0 | 0 | 0 | 0
|  | 2024 | [5 empty] | 2364.4545 | 2175.6018 | 1995.7674 | 1856.7885 | 1735.5762 | 1628.0751 | 1542.247 | 1468.1451 | 1396.7047 | 1327.8409 | 1261.4714 | 1197.5161 | 1135.8976 | 1076.5407 | 1019.3724 | 964.322 | 911.3209 | 860.3025 | 811.2024 | 763.9579 | 718.5084 | 674.7951 | 632.7608 | 592.3503 | 553.51 | 516.1878 | 480.3335 | 445.898 | 412.8341 | 375.57 | 0 | 0 | 0 | 0 | 0 | 0 | 0 | 0 | 0 | 0 | 0 | 0 | 0 | 0 | 0 | 0 | 0 | 0 | 0 | 0 | 0 | 0 | 0 | 0 | 0 | 0 | 0
|  | 2025 | [6 empty] | 2258.5379 | 2078.1449 | 1906.3663 | 1773.613 | 1657.8305 | 1555.1449 | 1473.1614 | 1402.379 | 1334.1388 | 1268.3598 | 1204.9633 | 1143.8729 | 1085.0147 | 1028.3167 | 973.7092 | 921.1248 | 870.4979 | 821.765 | 774.8643 | 729.7361 | 686.3226 | 644.5674 | 604.416 | 565.8158 | 528.7153 | 493.065 | 458.8168 | 425.9238 | 394.3411 | 358.7462 | 0 | 0 | 0 | 0 | 0 | 0 | 0 | 0 | 0 | 0 | 0 | 0 | 0 | 0 | 0 | 0 | 0 | 0 | 0 | 0 | 0 | 0 | 0 | 0 | 0 | 0
|  | 2026 | [7 empty] | 2154.2745 | 1982.2092 | 1818.3606 | 1691.7357 | 1581.2982 | 1483.353 | 1405.1543 | 1337.6394 | 1272.5495 | 1209.8071 | 1149.3373 | 1091.0671 | 1034.9259 | 980.8453 | 928.7588 | 878.6019 | 830.3122 | 783.8289 | 739.0934 | 696.0485 | 654.6391 | 614.8115 | 576.5137 | 539.6954 | 504.3076 | 470.3031 | 437.6359 | 406.2615 | 376.1366 | 342.185 | 0 | 0 | 0 | 0 | 0 | 0 | 0 | 0 | 0 | 0 | 0 | 0 | 0 | 0 | 0 | 0 | 0 | 0 | 0 | 0 | 0 | 0 | 0 | 0 | 0
|  | 2027 | [8 empty] | 2049.8469 | 1886.1224 | 1730.2163 | 1609.7295 | 1504.6454 | 1411.4481 | 1337.04 | 1272.7979 | 1210.8632 | 1151.1622 | 1093.6236 | 1038.178 | 984.7583 | 933.2993 | 883.7376 | 836.0121 | 790.0631 | 745.8331 | 703.2661 | 662.3079 | 622.9057 | 585.0088 | 548.5675 | 513.5339 | 479.8615 | 447.5054 | 416.4217 | 386.5681 | 357.9036 | 325.5977 | 0 | 0 | 0 | 0 | 0 | 0 | 0 | 0 | 0 | 0 | 0 | 0 | 0 | 0 | 0 | 0 | 0 | 0 | 0 | 0 | 0 | 0 | 0 | 0
|  | 2028 | [9 empty] | 1945.2554 | 1789.8848 | 1641.9336 | 1527.5946 | 1427.8723 | 1339.4303 | 1268.8188 | 1207.8545 | 1149.08 | 1092.4252 | 1037.8225 | 985.206 | 934.5119 | 885.6785 | 838.6457 | 793.3553 | 749.7509 | 707.7777 | 667.3826 | 628.5142 | 591.1225 | 555.1592 | 520.5773 | 487.3313 | 455.377 | 424.6718 | 395.1741 | 366.8438 | 339.6419 | 308.9844 | 0 | 0 | 0 | 0 | 0 | 0 | 0 | 0 | 0 | 0 | 0 | 0 | 0 | 0 | 0 | 0 | 0 | 0 | 0 | 0 | 0 | 0 | 0
|  | 2029 | [10 empty] | 1840.5001 | 1693.4965 | 1553.5127 | 1445.331 | 1350.979 | 1267.2997 | 1200.4907 | 1142.8095 | 1087.2001 | 1033.5963 | 981.934 | 932.151 | 884.1869 | 837.9832 | 793.4832 | 750.6318 | 709.3755 | 669.6627 | 631.4429 | 594.6677 | 559.2896 | 525.263 | 492.5433 | 461.0877 | 430.8542 | 401.8025 | 373.8933 | 347.0887 | 321.3516 | 292.345 | 0 | 0 | 0 | 0 | 0 | 0 | 0 | 0 | 0 | 0 | 0 | 0 | 0 | 0 | 0 | 0 | 0 | 0 | 0 | 0 | 0 | 0
|  | 2030 | [11 empty] | 1735.5814 | 1596.9577 | 1464.9538 | 1362.9391 | 1273.9656 | 1195.0565 | 1132.0561 | 1077.663 | 1025.2236 | 974.6755 | 925.9583 | 879.0132 | 833.7833 | 790.2135 | 748.2503 | 707.8416 | 668.9372 | 631.4882 | 595.4472 | 560.7683 | 527.407 | 495.32 | 464.4656 | 434.8031 | 406.2931 | 378.8975 | 352.5793 | 327.3027 | 303.0328 | 275.6797 | 0 | 0 | 0 | 0 | 0 | 0 | 0 | 0 | 0 | 0 | 0 | 0 | 0 | 0 | 0 | 0 | 0 | 0 | 0 | 0 | 0
|  | 2031 | [12 empty] | 1720.1158 | 1582.7275 | 1451.8998 | 1350.7942 | 1262.6135 | 1184.4076 | 1121.9685 | 1068.0601 | 1016.088 | 965.9903 | 917.7072 | 871.1804 | 826.3536 | 783.1721 | 741.5827 | 701.5341 | 662.9764 | 625.8611 | 590.1412 | 555.7714 | 522.7073 | 490.9063 | 460.3268 | 430.9286 | 402.6727 | 375.5212 | 349.4376 | 324.3861 | 300.3325 | 273.2232 | 0 | 0 | 0 | 0 | 0 | 0 | 0 | 0 | 0 | 0 | 0 | 0 | 0 | 0 | 0 | 0 | 0 | 0 | 0 | 0
|  | 2032 | [13 empty] | 1704.6503 | 1568.4972 | 1438.8458 | 1338.6492 | 1251.2614 | 1173.7586 | 1111.8809 | 1058.4572 | 1006.9524 | 957.3052 | 909.4561 | 863.3476 | 818.9239 | 776.1306 | 734.9152 | 695.2267 | 657.0156 | 620.234 | 584.8353 | 550.7744 | 518.0077 | 486.4926 | 456.1881 | 427.0542 | 399.0523 | 372.1449 | 346.2958 | 321.4696 | 297.6322 | 270.7667 | 0 | 0 | 0 | 0 | 0 | 0 | 0 | 0 | 0 | 0 | 0 | 0 | 0 | 0 | 0 | 0 | 0 | 0 | 0
|  | 2033 | [14 empty] | 1689.1848 | 1554.2669 | 1425.7919 | 1326.5043 | 1239.9093 | 1163.1096 | 1101.7933 | 1048.8543 | 997.8168 | 948.62 | 901.205 | 855.5149 | 811.4942 | 769.0891 | 728.2476 | 688.9192 | 651.0548 | 614.6069 | 579.5293 | 545.7775 | 513.308 | 482.0789 | 452.0493 | 423.1797 | 395.4319 | 368.7686 | 343.154 | 318.553 | 294.9319 | 268.3101 | 0 | 0 | 0 | 0 | 0 | 0 | 0 | 0 | 0 | 0 | 0 | 0 | 0 | 0 | 0 | 0 | 0 | 0
|  | 2034 | [15 empty] | 1673.7193 | 1540.0367 | 1412.7379 | 1314.3593 | 1228.5571 | 1152.4606 | 1091.7057 | 1039.2514 | 988.6812 | 939.9348 | 892.954 | 847.6821 | 804.0644 | 762.0476 | 721.5801 | 682.6117 | 645.094 | 608.9798 | 574.2234 | 540.7806 | 508.6084 | 477.6651 | 447.9105 | 419.3052 | 391.8115 | 365.3923 | 340.0122 | 315.6365 | 292.2316 | 265.8536 | 0 | 0 | 0 | 0 | 0 | 0 | 0 | 0 | 0 | 0 | 0 | 0 | 0 | 0 | 0 | 0 | 0
|  | 2035 | [16 empty] | 1658.2538 | 1525.8064 | 1399.6839 | 1302.2143 | 1217.205 | 1141.8117 | 1081.6181 | 1029.6485 | 979.5455 | 931.2496 | 884.7029 | 839.8494 | 796.6347 | 755.0061 | 714.9125 | 676.3042 | 639.1332 | 603.3527 | 568.9175 | 535.7837 | 503.9087 | 473.2514 | 443.7717 | 415.4308 | 388.191 | 362.016 | 336.8704 | 312.7199 | 289.5314 | 263.397 | 0 | 0 | 0 | 0 | 0 | 0 | 0 | 0 | 0 | 0 | 0 | 0 | 0 | 0 | 0 | 0
|  | 2036 | [17 empty] | 1642.7883 | 1511.5762 | 1386.6299 | 1290.0694 | 1205.8529 | 1131.1627 | 1071.5305 | 1020.0456 | 970.4099 | 922.5644 | 876.4518 | 832.0166 | 789.205 | 747.9647 | 708.245 | 669.9968 | 633.1724 | 597.7256 | 563.6115 | 530.7867 | 499.2091 | 468.8377 | 439.6329 | 411.5563 | 384.5706 | 358.6397 | 333.7286 | 309.8034 | 286.8311 | 260.9405 | 0 | 0 | 0 | 0 | 0 | 0 | 0 | 0 | 0 | 0 | 0 | 0 | 0 | 0 | 0
|  | 2037 | [18 empty] | 1627.3227 | 1497.3459 | 1373.5759 | 1277.9244 | 1194.5008 | 1120.5137 | 1061.443 | 1010.4427 | 961.2743 | 913.8792 | 868.2007 | 824.1838 | 781.7753 | 740.9232 | 701.5774 | 663.6893 | 627.2116 | 592.0985 | 558.3056 | 525.7898 | 494.5094 | 464.424 | 435.4941 | 407.6818 | 380.9502 | 355.2634 | 330.5869 | 306.8868 | 284.1308 | 258.4839 | 0 | 0 | 0 | 0 | 0 | 0 | 0 | 0 | 0 | 0 | 0 | 0 | 0 | 0
|  | 2038 | [19 empty] | 1611.8572 | 1483.1156 | 1360.5219 | 1265.7795 | 1183.1486 | 1109.8647 | 1051.3554 | 1000.8398 | 952.1387 | 905.194 | 859.9496 | 816.3511 | 774.3455 | 733.8817 | 694.9099 | 657.3818 | 621.2508 | 586.4714 | 552.9996 | 520.7929 | 489.8098 | 460.0102 | 431.3553 | 403.8074 | 377.3298 | 351.8871 | 327.4451 | 303.9703 | 281.4305 | 256.0274 | 0 | 0 | 0 | 0 | 0 | 0 | 0 | 0 | 0 | 0 | 0 | 0 | 0
|  | 2039 | [20 empty] | 1596.3917 | 1468.8854 | 1347.4679 | 1253.6345 | 1171.7965 | 1099.2158 | 1041.2678 | 991.2369 | 943.0031 | 896.5088 | 851.6985 | 808.5183 | 766.9158 | 726.8402 | 688.2423 | 651.0743 | 615.29 | 580.8443 | 547.6937 | 515.796 | 485.1102 | 455.5965 | 427.2165 | 399.9329 | 373.7094 | 348.5108 | 324.3033 | 301.0537 | 278.7302 | 253.5709 | 0 | 0 | 0 | 0 | 0 | 0 | 0 | 0 | 0 | 0 | 0 | 0
|  | 2040 | [21 empty] | 1580.9262 | 1454.6551 | 1334.4139 | 1241.4896 | 1160.4444 | 1088.5668 | 1031.1802 | 981.634 | 933.8674 | 887.8236 | 843.4475 | 800.6856 | 759.4861 | 719.7987 | 681.5748 | 644.7669 | 609.3292 | 575.2172 | 542.3877 | 510.799 | 480.4105 | 451.1828 | 423.0778 | 396.0584 | 370.0889 | 345.1345 | 321.1615 | 298.1372 | 276.0299 | 251.1143 | 0 | 0 | 0 | 0 | 0 | 0 | 0 | 0 | 0 | 0 | 0
|  | 2041 | [22 empty] | 1565.4607 | 1440.4249 | 1321.3599 | 1229.3446 | 1149.0923 | 1077.9178 | 1021.0926 | 972.0311 | 924.7318 | 879.1384 | 835.1964 | 792.8528 | 752.0564 | 712.7573 | 674.9072 | 638.4594 | 603.3684 | 569.5901 | 537.0818 | 505.8021 | 475.7109 | 446.7691 | 418.939 | 392.184 | 366.4685 | 341.7582 | 318.0197 | 295.2207 | 273.3297 | 248.6578 | 0 | 0 | 0 | 0 | 0 | 0 | 0 | 0 | 0 | 0
|  | 2042 | [23 empty] | 1549.9952 | 1426.1946 | 1308.3059 | 1217.1997 | 1137.7401 | 1067.2688 | 1011.005 | 962.4282 | 915.5962 | 870.4532 | 826.9453 | 785.0201 | 744.6266 | 705.7158 | 668.2397 | 632.1519 | 597.4075 | 563.963 | 531.7758 | 500.8052 | 471.0112 | 442.3553 | 414.8002 | 388.3095 | 362.8481 | 338.3819 | 314.8779 | 292.3041 | 270.6294 | 246.2012 | 0 | 0 | 0 | 0 | 0 | 0 | 0 | 0 | 0
|  | 2043 | [24 empty] | 1534.5296 | 1411.9643 | 1295.2519 | 1205.0547 | 1126.388 | 1056.6198 | 1000.9174 | 952.8253 | 906.4606 | 861.768 | 818.6942 | 777.1873 | 737.1969 | 698.6743 | 661.5721 | 625.8444 | 591.4467 | 558.3359 | 526.4699 | 495.8083 | 466.3116 | 437.9416 | 410.6614 | 384.435 | 359.2277 | 335.0056 | 311.7362 | 289.3876 | 267.9291 | 243.7447 | 0 | 0 | 0 | 0 | 0 | 0 | 0 | 0
|  | 2044 | [25 empty] | 1519.0641 | 1397.7341 | 1282.1979 | 1192.9098 | 1115.0359 | 1045.9709 | 990.8298 | 943.2224 | 897.325 | 853.0828 | 810.4431 | 769.3545 | 729.7672 | 691.6328 | 654.9046 | 619.537 | 585.4859 | 552.7088 | 521.164 | 490.8113 | 461.6119 | 433.5279 | 406.5226 | 380.5606 | 355.6073 | 331.6293 | 308.5944 | 286.471 | 265.2288 | 241.2882 | 0 | 0 | 0 | 0 | 0 | 0 | 0
|  | 2045 |  | 2045: 1503.5986; 2046: 1383.5038; 2047: 1269.1439; 2048: 1180.7648; 2049: 1103.6838; 2050: 1035.3219; 2051: 980.7422; 2052: 933.6195; 2053: 888.1893; 2054: 844.3976; 2055: 802.1921; 2056: 761.5218; 2057: 722.3375; 2058: 684.5913; 2059: 648.237; 2060: 613.2295; 2061: 579.5251; 2062: 547.0817; 2063: 515.858; 2064: 485.8144; 2065: 456.9123; 2066: 429.1142; 2067: 402.3838; 2068: 376.6861; 2069: 351.9868; 2070: 328.253; 2071: 305.4526; 2072: 283.5545; 2073: 262.5285; 2074: 238.8316; 2075: 0; 2076: 0; 2077: 0; 2078: 0; 2079: 0; 2080: 0
|  | 2046 |  | 2046: 1488.1331; 2047: 1369.2736; 2048: 1256.0899; 2049: 1168.6198; 2050: 1092.3316; 2051: 1024.6729; 2052: 970.6547; 2053: 924.0166; 2054: 879.0537; 2055: 835.7124; 2056: 793.941; 2057: 753.689; 2058: 714.9077; 2059: 677.5499; 2060: 641.5695; 2061: 606.922; 2062: 573.5643; 2063: 541.4546; 2064: 510.5521; 2065: 480.8175; 2066: 452.2126; 2067: 424.7004; 2068: 398.245; 2069: 372.8116; 2070: 348.3664; 2071: 324.8767; 2072: 302.3108; 2073: 280.6379; 2074: 259.8283; 2075: 236.3751; 2076: 0; 2077: 0; 2078: 0; 2079: 0; 2080: 0
|  | 2047 |  | 2047: 1472.6676; 2048: 1355.0433; 2049: 1243.036; 2050: 1156.4749; 2051: 1080.9795; 2052: 1014.0239; 2053: 960.5671; 2054: 914.4137; 2055: 869.9181; 2056: 827.0273; 2057: 785.6899; 2058: 745.8563; 2059: 707.478; 2060: 670.5084; 2061: 634.9019; 2062: 600.6145; 2063: 567.6035; 2064: 535.8275; 2065: 505.2461; 2066: 475.8206; 2067: 447.513; 2068: 420.2867; 2069: 394.1063; 2070: 368.9372; 2071: 344.746; 2072: 321.5004; 2073: 299.169; 2074: 277.7214; 2075: 257.128; 2076: 233.9185; 2077: 0; 2078: 0; 2079: 0; 2080: 0
|  | 2048 |  | 2048: 1457.2021; 2049: 1340.813; 2050: 1229.982; 2051: 1144.3299; 2052: 1069.6274; 2053: 1003.375; 2054: 950.4795; 2055: 904.8108; 2056: 860.7825; 2057: 818.3421; 2058: 777.4388; 2059: 738.0235; 2060: 700.0483; 2061: 663.4669; 2062: 628.2344; 2063: 594.3071; 2064: 561.6427; 2065: 530.2004; 2066: 499.9402; 2067: 470.8236; 2068: 442.8133; 2069: 415.873; 2070: 389.9675; 2071: 365.0627; 2072: 341.1256; 2073: 318.1241; 2074: 296.0272; 2075: 274.8048; 2076: 254.4277; 2077: 231.462; 2078: 0; 2079: 0; 2080: 0
|  | 2049 |  | 2049: 1441.7366; 2050: 1326.5828; 2051: 1216.928; 2052: 1132.185; 2053: 1058.2753; 2054: 992.726; 2055: 940.3919; 2056: 895.2079; 2057: 851.6468; 2058: 809.6569; 2059: 769.1877; 2060: 730.1907; 2061: 692.6186; 2062: 656.4254; 2063: 621.5668; 2064: 587.9996; 2065: 555.6819; 2066: 524.5733; 2067: 494.6342; 2068: 465.8267; 2069: 438.1137; 2070: 411.4593; 2071: 385.8287; 2072: 361.1882; 2073: 337.5052; 2074: 314.7478; 2075: 292.8855; 2076: 271.8883; 2077: 251.7274; 2078: 229.0054; 2079: 0; 2080: 0
|  | 2050 |  | 2050: 1426.271; 2051: 1312.3525; 2052: 1203.874; 2053: 1120.04; 2054: 1046.9231; 2055: 982.077; 2056: 930.3043; 2057: 885.605; 2058: 842.5112; 2059: 800.9717; 2060: 760.9367; 2061: 722.358; 2062: 685.1889; 2063: 649.384; 2064: 614.8993; 2065: 581.6921; 2066: 549.7211; 2067: 518.9462; 2068: 489.3283; 2069: 460.8298; 2070: 433.414; 2071: 407.0455; 2072: 381.6899; 2073: 357.3137; 2074: 333.8847; 2075: 311.3715; 2076: 289.7437; 2077: 268.9717; 2078: 249.0271; 2079: 226.5489; 2080: 0
|  |  |  | 30% | 30% | 30% | 30% | 26% | 22% | 10% | 10% | 10% | 10% | 10% | 10% | 10% | 10% | 10% | 10% | 10% | 10% | 10% | 10% | 10% | 10% | 10% | 10% | 10% | 10% | 10% | 10% | 10% | 10% | 10% | 10% | 10% | 10% | 10% | 10% | 10% | 10% | 10% | 10% | 10% | 10% | 10% | 10% | 10% | 10% | 10% | 10% | 10% | 10% | 10% | 10% | 10% | 10% | 10% | 10%
ITC
Revenue Requirement by vintage Year
2020 $/MW-wk; with costs 2047 onward levelized into year 2047
| Aurora Input |  | Levelized Cost | 2020 | 2021 | 2022 | 2023 | 2024 | 2025 | 2026 | 2027 | 2028 | 2029 | 2030 | 2031 | 2032 | 2033 | 2034 | 2035 | 2036 | 2037 | 2038 | 2039 | 2040 | 2041 | 2042 | 2043 | 2044 | 2045 | 2046 | Levlized 2047+ | 2047 | 2048 | 2049 | 2050 | 2051 | 2052 | 2053 | 2054 | 2055 | 2056 | 2057 | 2058 | 2059 | 2060 | 2061 | 2062 | 2063 | 2064 | 2065 | 2066 | 2067 | 2068 | 2069 | 2070 | 2071 | 2072 | 2073 | 2074 | 2075 | 2076 | 2077 | 2078 | 2079
|  | 2020 |  | 2470.3711 | 2273.0587 | 2085.1685 | 1939.964 | 1813.322 | 1701.0053 | 1611.3325 | 1533.9112 | 1459.2706 | 1387.3221 | 1317.9795 | 1251.1593 | 1186.7806 | 1124.7647 | 1065.0356 | 1007.5192 | 952.1438 | 898.8401 | 847.5405 | 798.1797 | 750.6943 | 705.0227 | 661.1055 | 618.8849 | 578.3047 | 539.3107 | 501.8502 | 430.8948 | 465.8722 | 431.3272 | 392.3938 | 0 | 0 | 0 | 0 | 0 | 0 | 0 | 0 | 0 | 0 | 0 | 0 | 0 | 0 | 0 | 0 | 0 | 0 | 0 | 0 | 0 | 0 | 0 | 0 | 0 | 0 | 0 | 0 | 0 | 0 | 0
|  | 2021 |  | 0 | 2470.3711 | 2273.0587 | 2085.1685 | 1939.964 | 1813.322 | 1701.0053 | 1611.3325 | 1533.9112 | 1459.2706 | 1387.3221 | 1317.9795 | 1251.1593 | 1186.7806 | 1124.7647 | 1065.0356 | 1007.5192 | 952.1438 | 898.8401 | 847.5405 | 798.1797 | 750.6943 | 705.0227 | 661.1055 | 618.8849 | 578.3047 | 539.3107 | 449.7691 | 501.8502 | 465.8722 | 431.3272 | 392.3938 | 0 | 0 | 0 | 0 | 0 | 0 | 0 | 0 | 0 | 0 | 0 | 0 | 0 | 0 | 0 | 0 | 0 | 0 | 0 | 0 | 0 | 0 | 0 | 0 | 0 | 0 | 0 | 0 | 0 | 0
|  | 2022 |  | 0 | 0 | 2470.3711 | 2273.0587 | 2085.1685 | 1939.964 | 1813.322 | 1701.0053 | 1611.3325 | 1533.9112 | 1459.2706 | 1387.3221 | 1317.9795 | 1251.1593 | 1186.7806 | 1124.7647 | 1065.0356 | 1007.5192 | 952.1438 | 898.8401 | 847.5405 | 798.1797 | 750.6943 | 705.0227 | 661.1055 | 618.8849 | 578.3047 | 469.2162 | 539.3107 | 501.8502 | 465.8722 | 431.3272 | 392.3938 | 0 | 0 | 0 | 0 | 0 | 0 | 0 | 0 | 0 | 0 | 0 | 0 | 0 | 0 | 0 | 0 | 0 | 0 | 0 | 0 | 0 | 0 | 0 | 0 | 0 | 0 | 0 | 0 | 0
|  | 2023 |  | 0 | 0 | 0 | 2470.3711 | 2273.0587 | 2085.1685 | 1939.964 | 1813.322 | 1701.0053 | 1611.3325 | 1533.9112 | 1459.2706 | 1387.3221 | 1317.9795 | 1251.1593 | 1186.7806 | 1124.7647 | 1065.0356 | 1007.5192 | 952.1438 | 898.8401 | 847.5405 | 798.1797 | 750.6943 | 705.0227 | 661.1055 | 618.8849 | 489.3634 | 578.3047 | 539.3107 | 501.8502 | 465.8722 | 431.3272 | 392.3938 | 0 | 0 | 0 | 0 | 0 | 0 | 0 | 0 | 0 | 0 | 0 | 0 | 0 | 0 | 0 | 0 | 0 | 0 | 0 | 0 | 0 | 0 | 0 | 0 | 0 | 0 | 0 | 0
|  | 2024 |  | 0 | 0 | 0 | 0 | 2364.4545 | 2175.6018 | 1995.7674 | 1856.7885 | 1735.5762 | 1628.0751 | 1542.247 | 1468.1451 | 1396.7047 | 1327.8409 | 1261.4714 | 1197.5161 | 1135.8976 | 1076.5407 | 1019.3724 | 964.322 | 911.3209 | 860.3025 | 811.2024 | 763.9579 | 718.5084 | 674.7951 | 632.7608 | 488.405 | 592.3503 | 553.51 | 516.1878 | 480.3335 | 445.898 | 412.8341 | 375.57 | 0 | 0 | 0 | 0 | 0 | 0 | 0 | 0 | 0 | 0 | 0 | 0 | 0 | 0 | 0 | 0 | 0 | 0 | 0 | 0 | 0 | 0 | 0 | 0 | 0 | 0 | 0
|  | 2025 |  | 0 | 0 | 0 | 0 | 0 | 2258.5379 | 2078.1449 | 1906.3663 | 1773.613 | 1657.8305 | 1555.1449 | 1473.1614 | 1402.379 | 1334.1388 | 1268.3598 | 1204.9633 | 1143.8729 | 1085.0147 | 1028.3167 | 973.7092 | 921.1248 | 870.4979 | 821.765 | 774.8643 | 729.7361 | 686.3226 | 644.5674 | 486.4067 | 604.416 | 565.8158 | 528.7153 | 493.065 | 458.8168 | 425.9238 | 394.3411 | 358.7462 | 0 | 0 | 0 | 0 | 0 | 0 | 0 | 0 | 0 | 0 | 0 | 0 | 0 | 0 | 0 | 0 | 0 | 0 | 0 | 0 | 0 | 0 | 0 | 0 | 0 | 0
|  | 2026 |  | 0 | 0 | 0 | 0 | 0 | 0 | 2154.2745 | 1982.2092 | 1818.3606 | 1691.7357 | 1581.2982 | 1483.353 | 1405.1543 | 1337.6394 | 1272.5495 | 1209.8071 | 1149.3373 | 1091.0671 | 1034.9259 | 980.8453 | 928.7588 | 878.6019 | 830.3122 | 783.8289 | 739.0934 | 696.0485 | 654.6391 | 483.6721 | 614.8115 | 576.5137 | 539.6954 | 504.3076 | 470.3031 | 437.6359 | 406.2615 | 376.1366 | 342.185 | 0 | 0 | 0 | 0 | 0 | 0 | 0 | 0 | 0 | 0 | 0 | 0 | 0 | 0 | 0 | 0 | 0 | 0 | 0 | 0 | 0 | 0 | 0 | 0 | 0
|  | 2027 |  | 0 | 0 | 0 | 0 | 0 | 0 | 0 | 2049.8469 | 1886.1224 | 1730.2163 | 1609.7295 | 1504.6454 | 1411.4481 | 1337.04 | 1272.7979 | 1210.8632 | 1151.1622 | 1093.6236 | 1038.178 | 984.7583 | 933.2993 | 883.7376 | 836.0121 | 790.0631 | 745.8331 | 703.2661 | 662.3079 | 479.7445 | 622.9057 | 585.0088 | 548.5675 | 513.5339 | 479.8615 | 447.5054 | 416.4217 | 386.5681 | 357.9036 | 325.5977 | 0 | 0 | 0 | 0 | 0 | 0 | 0 | 0 | 0 | 0 | 0 | 0 | 0 | 0 | 0 | 0 | 0 | 0 | 0 | 0 | 0 | 0 | 0 | 0
|  | 2028 |  | 0 | 0 | 0 | 0 | 0 | 0 | 0 | 0 | 1945.2554 | 1789.8848 | 1641.9336 | 1527.5946 | 1427.8723 | 1339.4303 | 1268.8188 | 1207.8545 | 1149.08 | 1092.4252 | 1037.8225 | 985.206 | 934.5119 | 885.6785 | 838.6457 | 793.3553 | 749.7509 | 707.7777 | 667.3826 | 474.5349 | 628.5142 | 591.1225 | 555.1592 | 520.5773 | 487.3313 | 455.377 | 424.6718 | 395.1741 | 366.8438 | 339.6419 | 308.9844 | 0 | 0 | 0 | 0 | 0 | 0 | 0 | 0 | 0 | 0 | 0 | 0 | 0 | 0 | 0 | 0 | 0 | 0 | 0 | 0 | 0 | 0 | 0
|  | 2029 |  | 0 | 0 | 0 | 0 | 0 | 0 | 0 | 0 | 0 | 1840.5001 | 1693.4965 | 1553.5127 | 1445.331 | 1350.979 | 1267.2997 | 1200.4907 | 1142.8095 | 1087.2001 | 1033.5963 | 981.934 | 932.151 | 884.1869 | 837.9832 | 793.4832 | 750.6318 | 709.3755 | 669.6627 | 467.9465 | 631.4429 | 594.6677 | 559.2896 | 525.263 | 492.5433 | 461.0877 | 430.8542 | 401.8025 | 373.8933 | 347.0887 | 321.3516 | 292.345 | 0 | 0 | 0 | 0 | 0 | 0 | 0 | 0 | 0 | 0 | 0 | 0 | 0 | 0 | 0 | 0 | 0 | 0 | 0 | 0 | 0 | 0
|  | 2030 |  | 0 | 0 | 0 | 0 | 0 | 0 | 0 | 0 | 0 | 0 | 1735.5814 | 1596.9577 | 1464.9538 | 1362.9391 | 1273.9656 | 1195.0565 | 1132.0561 | 1077.663 | 1025.2236 | 974.6755 | 925.9583 | 879.0132 | 833.7833 | 790.2135 | 748.2503 | 707.8416 | 668.9372 | 459.8763 | 631.4882 | 595.4472 | 560.7683 | 527.407 | 495.32 | 464.4656 | 434.8031 | 406.2931 | 378.8975 | 352.5793 | 327.3027 | 303.0328 | 275.6797 | 0 | 0 | 0 | 0 | 0 | 0 | 0 | 0 | 0 | 0 | 0 | 0 | 0 | 0 | 0 | 0 | 0 | 0 | 0 | 0 | 0
|  | 2031 |  | 0 | 0 | 0 | 0 | 0 | 0 | 0 | 0 | 0 | 0 | 0 | 1720.1158 | 1582.7275 | 1451.8998 | 1350.7942 | 1262.6135 | 1184.4076 | 1121.9685 | 1068.0601 | 1016.088 | 965.9903 | 917.7072 | 871.1804 | 826.3536 | 783.1721 | 741.5827 | 701.5341 | 474.9593 | 662.9764 | 625.8611 | 590.1412 | 555.7714 | 522.7073 | 490.9063 | 460.3268 | 430.9286 | 402.6727 | 375.5212 | 349.4376 | 324.3861 | 300.3325 | 273.2232 | 0 | 0 | 0 | 0 | 0 | 0 | 0 | 0 | 0 | 0 | 0 | 0 | 0 | 0 | 0 | 0 | 0 | 0 | 0 | 0
|  | 2032 |  | 0 | 0 | 0 | 0 | 0 | 0 | 0 | 0 | 0 | 0 | 0 | 0 | 1704.6503 | 1568.4972 | 1438.8458 | 1338.6492 | 1251.2614 | 1173.7586 | 1111.8809 | 1058.4572 | 1006.9524 | 957.3052 | 909.4561 | 863.3476 | 818.9239 | 776.1306 | 734.9152 | 490.4599 | 695.2267 | 657.0156 | 620.234 | 584.8353 | 550.7744 | 518.0077 | 486.4926 | 456.1881 | 427.0542 | 399.0523 | 372.1449 | 346.2958 | 321.4696 | 297.6322 | 270.7667 | 0 | 0 | 0 | 0 | 0 | 0 | 0 | 0 | 0 | 0 | 0 | 0 | 0 | 0 | 0 | 0 | 0 | 0 | 0
|  | 2033 |  | 0 | 0 | 0 | 0 | 0 | 0 | 0 | 0 | 0 | 0 | 0 | 0 | 0 | 1689.1848 | 1554.2669 | 1425.7919 | 1326.5043 | 1239.9093 | 1163.1096 | 1101.7933 | 1048.8543 | 997.8168 | 948.62 | 901.205 | 855.5149 | 811.4942 | 769.0891 | 506.3855 | 728.2476 | 688.9192 | 651.0548 | 614.6069 | 579.5293 | 545.7775 | 513.308 | 482.0789 | 452.0493 | 423.1797 | 395.4319 | 368.7686 | 343.154 | 318.553 | 294.9319 | 268.3101 | 0 | 0 | 0 | 0 | 0 | 0 | 0 | 0 | 0 | 0 | 0 | 0 | 0 | 0 | 0 | 0 | 0 | 0
|  | 2034 |  | 0 | 0 | 0 | 0 | 0 | 0 | 0 | 0 | 0 | 0 | 0 | 0 | 0 | 0 | 1673.7193 | 1540.0367 | 1412.7379 | 1314.3593 | 1228.5571 | 1152.4606 | 1091.7057 | 1039.2514 | 988.6812 | 939.9348 | 892.954 | 847.6821 | 804.0644 | 522.7434 | 762.0476 | 721.5801 | 682.6117 | 645.094 | 608.9798 | 574.2234 | 540.7806 | 508.6084 | 477.6651 | 447.9105 | 419.3052 | 391.8115 | 365.3923 | 340.0122 | 315.6365 | 292.2316 | 265.8536 | 0 | 0 | 0 | 0 | 0 | 0 | 0 | 0 | 0 | 0 | 0 | 0 | 0 | 0 | 0 | 0 | 0
|  | 2035 |  | 0 | 0 | 0 | 0 | 0 | 0 | 0 | 0 | 0 | 0 | 0 | 0 | 0 | 0 | 0 | 1658.2538 | 1525.8064 | 1399.6839 | 1302.2143 | 1217.205 | 1141.8117 | 1081.6181 | 1029.6485 | 979.5455 | 931.2496 | 884.7029 | 839.8494 | 539.5406 | 796.6347 | 755.0061 | 714.9125 | 676.3042 | 639.1332 | 603.3527 | 568.9175 | 535.7837 | 503.9087 | 473.2514 | 443.7717 | 415.4308 | 388.191 | 362.016 | 336.8704 | 312.7199 | 289.5314 | 263.397 | 0 | 0 | 0 | 0 | 0 | 0 | 0 | 0 | 0 | 0 | 0 | 0 | 0 | 0 | 0 | 0
|  | 2036 |  | 0 | 0 | 0 | 0 | 0 | 0 | 0 | 0 | 0 | 0 | 0 | 0 | 0 | 0 | 0 | 0 | 1642.7883 | 1511.5762 | 1386.6299 | 1290.0694 | 1205.8529 | 1131.1627 | 1071.5305 | 1020.0456 | 970.4099 | 922.5644 | 876.4518 | 556.7836 | 832.0166 | 789.205 | 747.9647 | 708.245 | 669.9968 | 633.1724 | 597.7256 | 563.6115 | 530.7867 | 499.2091 | 468.8377 | 439.6329 | 411.5563 | 384.5706 | 358.6397 | 333.7286 | 309.8034 | 286.8311 | 260.9405 | 0 | 0 | 0 | 0 | 0 | 0 | 0 | 0 | 0 | 0 | 0 | 0 | 0 | 0 | 0
|  | 2037 |  | 0 | 0 | 0 | 0 | 0 | 0 | 0 | 0 | 0 | 0 | 0 | 0 | 0 | 0 | 0 | 0 | 0 | 1627.3227 | 1497.3459 | 1373.5759 | 1277.9244 | 1194.5008 | 1120.5137 | 1061.443 | 1010.4427 | 961.2743 | 913.8792 | 574.4791 | 868.2007 | 824.1838 | 781.7753 | 740.9232 | 701.5774 | 663.6893 | 627.2116 | 592.0985 | 558.3056 | 525.7898 | 494.5094 | 464.424 | 435.4941 | 407.6818 | 380.9502 | 355.2634 | 330.5869 | 306.8868 | 284.1308 | 258.4839 | 0 | 0 | 0 | 0 | 0 | 0 | 0 | 0 | 0 | 0 | 0 | 0 | 0 | 0
|  | 2038 |  | 0 | 0 | 0 | 0 | 0 | 0 | 0 | 0 | 0 | 0 | 0 | 0 | 0 | 0 | 0 | 0 | 0 | 0 | 1611.8572 | 1483.1156 | 1360.5219 | 1265.7795 | 1183.1486 | 1109.8647 | 1051.3554 | 1000.8398 | 952.1387 | 592.6333 | 905.194 | 859.9496 | 816.3511 | 774.3455 | 733.8817 | 694.9099 | 657.3818 | 621.2508 | 586.4714 | 552.9996 | 520.7929 | 489.8098 | 460.0102 | 431.3553 | 403.8074 | 377.3298 | 351.8871 | 327.4451 | 303.9703 | 281.4305 | 256.0274 | 0 | 0 | 0 | 0 | 0 | 0 | 0 | 0 | 0 | 0 | 0 | 0 | 0
|  | 2039 |  | 0 | 0 | 0 | 0 | 0 | 0 | 0 | 0 | 0 | 0 | 0 | 0 | 0 | 0 | 0 | 0 | 0 | 0 | 0 | 1596.3917 | 1468.8854 | 1347.4679 | 1253.6345 | 1171.7965 | 1099.2158 | 1041.2678 | 991.2369 | 611.2522 | 943.0031 | 896.5088 | 851.6985 | 808.5183 | 766.9158 | 726.8402 | 688.2423 | 651.0743 | 615.29 | 580.8443 | 547.6937 | 515.796 | 485.1102 | 455.5965 | 427.2165 | 399.9329 | 373.7094 | 348.5108 | 324.3033 | 301.0537 | 278.7302 | 253.5709 | 0 | 0 | 0 | 0 | 0 | 0 | 0 | 0 | 0 | 0 | 0 | 0
|  | 2040 |  | 0 | 0 | 0 | 0 | 0 | 0 | 0 | 0 | 0 | 0 | 0 | 0 | 0 | 0 | 0 | 0 | 0 | 0 | 0 | 0 | 1580.9262 | 1454.6551 | 1334.4139 | 1241.4896 | 1160.4444 | 1088.5668 | 1031.1802 | 630.3417 | 981.634 | 933.8674 | 887.8236 | 843.4475 | 800.6856 | 759.4861 | 719.7987 | 681.5748 | 644.7669 | 609.3292 | 575.2172 | 542.3877 | 510.799 | 480.4105 | 451.1828 | 423.0778 | 396.0584 | 370.0889 | 345.1345 | 321.1615 | 298.1372 | 276.0299 | 251.1143 | 0 | 0 | 0 | 0 | 0 | 0 | 0 | 0 | 0 | 0 | 0
|  | 2041 |  | 0 | 0 | 0 | 0 | 0 | 0 | 0 | 0 | 0 | 0 | 0 | 0 | 0 | 0 | 0 | 0 | 0 | 0 | 0 | 0 | 0 | 1565.4607 | 1440.4249 | 1321.3599 | 1229.3446 | 1149.0923 | 1077.9178 | 649.9071 | 1021.0926 | 972.0311 | 924.7318 | 879.1384 | 835.1964 | 792.8528 | 752.0564 | 712.7573 | 674.9072 | 638.4594 | 603.3684 | 569.5901 | 537.0818 | 505.8021 | 475.7109 | 446.7691 | 418.939 | 392.184 | 366.4685 | 341.7582 | 318.0197 | 295.2207 | 273.3297 | 248.6578 | 0 | 0 | 0 | 0 | 0 | 0 | 0 | 0 | 0 | 0
|  | 2042 |  | 0 | 0 | 0 | 0 | 0 | 0 | 0 | 0 | 0 | 0 | 0 | 0 | 0 | 0 | 0 | 0 | 0 | 0 | 0 | 0 | 0 | 0 | 1549.9952 | 1426.1946 | 1308.3059 | 1217.1997 | 1137.7401 | 670.3265 | 1067.2688 | 1011.005 | 962.4282 | 915.5962 | 870.4532 | 826.9453 | 785.0201 | 744.6266 | 705.7158 | 668.2397 | 632.1519 | 597.4075 | 563.963 | 531.7758 | 500.8052 | 471.0112 | 442.3553 | 414.8002 | 388.3095 | 362.8481 | 338.3819 | 314.8779 | 292.3041 | 270.6294 | 246.2012 | 0 | 0 | 0 | 0 | 0 | 0 | 0 | 0 | 0
|  | 2043 |  | 0 | 0 | 0 | 0 | 0 | 0 | 0 | 0 | 0 | 0 | 0 | 0 | 0 | 0 | 0 | 0 | 0 | 0 | 0 | 0 | 0 | 0 | 0 | 1534.5296 | 1411.9643 | 1295.2519 | 1205.0547 | 692.3122 | 1126.388 | 1056.6198 | 1000.9174 | 952.8253 | 906.4606 | 861.768 | 818.6942 | 777.1873 | 737.1969 | 698.6743 | 661.5721 | 625.8444 | 591.4467 | 558.3359 | 526.4699 | 495.8083 | 466.3116 | 437.9416 | 410.6614 | 384.435 | 359.2277 | 335.0056 | 311.7362 | 289.3876 | 267.9291 | 243.7447 | 0 | 0 | 0 | 0 | 0 | 0 | 0 | 0
|  | 2044 |  | 0 | 0 | 0 | 0 | 0 | 0 | 0 | 0 | 0 | 0 | 0 | 0 | 0 | 0 | 0 | 0 | 0 | 0 | 0 | 0 | 0 | 0 | 0 | 0 | 1519.0641 | 1397.7341 | 1282.1979 | 716.1474 | 1192.9098 | 1115.0359 | 1045.9709 | 990.8298 | 943.2224 | 897.325 | 853.0828 | 810.4431 | 769.3545 | 729.7672 | 691.6328 | 654.9046 | 619.537 | 585.4859 | 552.7088 | 521.164 | 490.8113 | 461.6119 | 433.5279 | 406.5226 | 380.5606 | 355.6073 | 331.6293 | 308.5944 | 286.471 | 265.2288 | 241.2882 | 0 | 0 | 0 | 0 | 0 | 0 | 0
|  | 2045 |  | 0 | 0 | 0 | 0 | 0 | 0 | 0 | 0 | 0 | 0 | 0 | 0 | 0 | 0 | 0 | 0 | 0 | 0 | 0 | 0 | 0 | 0 | 0 | 0 | 0 | 1503.5986 | 1383.5038 | 742.2191 | 1269.1439 | 1180.7648 | 1103.6838 | 1035.3219 | 980.7422 | 933.6195 | 888.1893 | 844.3976 | 802.1921 | 761.5218 | 722.3375 | 684.5913 | 648.237 | 613.2295 | 579.5251 | 547.0817 | 515.858 | 485.8144 | 456.9123 | 429.1142 | 402.3838 | 376.6861 | 351.9868 | 328.253 | 305.4526 | 283.5545 | 262.5285 | 238.8316 | 0 | 0 | 0 | 0 | 0 | 0
|  | 2046 |  | 0 | 0 | 0 | 0 | 0 | 0 | 0 | 0 | 0 | 0 | 0 | 0 | 0 | 0 | 0 | 0 | 0 | 0 | 0 | 0 | 0 | 0 | 0 | 0 | 0 | 0 | 1488.1331 | 771.698 | 1369.2736 | 1256.0899 | 1168.6198 | 1092.3316 | 1024.6729 | 970.6547 | 924.0166 | 879.0537 | 835.7124 | 793.941 | 753.689 | 714.9077 | 677.5499 | 641.5695 | 606.922 | 573.5643 | 541.4546 | 510.5521 | 480.8175 | 452.2126 | 424.7004 | 398.245 | 372.8116 | 348.3664 | 324.8767 | 302.3108 | 280.6379 | 259.8283 | 236.3751 | 0 | 0 | 0 | 0 | 0
|  | 2047 |  | 0 | 0 | 0 | 0 | 0 | 0 | 0 | 0 | 0 | 0 | 0 | 0 | 0 | 0 | 0 | 0 | 0 | 0 | 0 | 0 | 0 | 0 | 0 | 0 | 0 | 0 | 0 | 804.433 | 1472.6676 | 1355.0433 | 1243.036 | 1156.4749 | 1080.9795 | 1014.0239 | 960.5671 | 914.4137 | 869.9181 | 827.0273 | 785.6899 | 745.8563 | 707.478 | 670.5084 | 634.9019 | 600.6145 | 567.6035 | 535.8275 | 505.2461 | 475.8206 | 447.513 | 420.2867 | 394.1063 | 368.9372 | 344.746 | 321.5004 | 299.169 | 277.7214 | 257.128 | 233.9185 | 0 | 0 | 0 | 0
|  | 2048 |  | 0 | 0 | 0 | 0 | 0 | 0 | 0 | 0 | 0 | 0 | 0 | 0 | 0 | 0 | 0 | 0 | 0 | 0 | 0 | 0 | 0 | 0 | 0 | 0 | 0 | 0 | 0 | 759.4062 | 0 | 1457.2021 | 1340.813 | 1229.982 | 1144.3299 | 1069.6274 | 1003.375 | 950.4795 | 904.8108 | 860.7825 | 818.3421 | 777.4388 | 738.0235 | 700.0483 | 663.4669 | 628.2344 | 594.3071 | 561.6427 | 530.2004 | 499.9402 | 470.8236 | 442.8133 | 415.873 | 389.9675 | 365.0627 | 341.1256 | 318.1241 | 296.0272 | 274.8048 | 254.4277 | 231.462 | 0 | 0 | 0
|  | 2049 |  | 0 | 0 | 0 | 0 | 0 | 0 | 0 | 0 | 0 | 0 | 0 | 0 | 0 | 0 | 0 | 0 | 0 | 0 | 0 | 0 | 0 | 0 | 0 | 0 | 0 | 0 | 0 | 716.2786 | 0 | 0 | 1441.7366 | 1326.5828 | 1216.928 | 1132.185 | 1058.2753 | 992.726 | 940.3919 | 895.2079 | 851.6468 | 809.6569 | 769.1877 | 730.1907 | 692.6186 | 656.4254 | 621.5668 | 587.9996 | 555.6819 | 524.5733 | 494.6342 | 465.8267 | 438.1137 | 411.4593 | 385.8287 | 361.1882 | 337.5052 | 314.7478 | 292.8855 | 271.8883 | 251.7274 | 229.0054 | 0 | 0
|  | 2050 |  | 0 | 0 | 0 | 0 | 0 | 0 | 0 | 0 | 0 | 0 | 0 | 0 | 0 | 0 | 0 | 0 | 0 | 0 | 0 | 0 | 0 | 0 | 0 | 0 | 0 | 0 | 0 | 675.0092 | 0 | 0 | 0 | 1426.271 | 1312.3525 | 1203.874 | 1120.04 | 1046.9231 | 982.077 | 930.3043 | 885.605 | 842.5112 | 800.9717 | 760.9367 | 722.358 | 685.1889 | 649.384 | 614.8993 | 581.6921 | 549.7211 | 518.9462 | 489.3283 | 460.8298 | 433.414 | 407.0455 | 381.6899 | 357.3137 | 333.8847 | 311.3715 | 289.7437 | 268.9717 | 249.0271 | 226.5489 | 0
| 2020-2023 | 30% |  | 31720.1136 | [27 empty] | 2076: Check sb= 0; 2078: 1104.4136
| 2024 | 26% |  | 27490.7651
| 2025 | 22% |  | 23261.4166
| Start 2026 | 10% |  | 10573.3712
0%
Amortization
|  | 30% |  | 1057.3371 | 1057.3371 | 1057.3371 | 1057.3371 | 1057.3371 | 1057.3371 | 1057.3371 | 1057.3371 | 1057.3371 | 1057.3371 | 1057.3371 | 1057.3371 | 1057.3371 | 1057.3371 | 1057.3371 | 1057.3371 | 1057.3371 | 1057.3371 | 1057.3371 | 1057.3371 | 1057.3371 | 1057.3371 | 1057.3371 | 1057.3371 | 1057.3371 | 1057.3371 | 1057.3371 | 1057.3371 | 2047: 1057.3371; 2048: 1057.3371
|  | 26% |  | 916.3588 | 916.3588 | 916.3588 | 916.3588 | 916.3588 | 916.3588 | 916.3588 | 916.3588 | 916.3588 | 916.3588 | 916.3588 | 916.3588 | 916.3588 | 916.3588 | 916.3588 | 916.3588 | 916.3588 | 916.3588 | 916.3588 | 916.3588 | 916.3588 | 916.3588 | 916.3588 | 916.3588 | 916.3588 | 916.3588 | 916.3588 | 916.3588 | 2047: 916.3588; 2048: 916.3588
|  | 22% |  | 775.3806 | 775.3806 | 775.3806 | 775.3806 | 775.3806 | 775.3806 | 775.3806 | 775.3806 | 775.3806 | 775.3806 | 775.3806 | 775.3806 | 775.3806 | 775.3806 | 775.3806 | 775.3806 | 775.3806 | 775.3806 | 775.3806 | 775.3806 | 775.3806 | 775.3806 | 775.3806 | 775.3806 | 775.3806 | 775.3806 | 775.3806 | 775.3806 | 2047: 775.3806; 2048: 775.3806
|  | 10% |  | 352.4457 | 352.4457 | 352.4457 | 352.4457 | 352.4457 | 352.4457 | 352.4457 | 352.4457 | 352.4457 | 352.4457 | 352.4457 | 352.4457 | 352.4457 | 352.4457 | 352.4457 | 352.4457 | 352.4457 | 352.4457 | 352.4457 | 352.4457 | 352.4457 | 352.4457 | 352.4457 | 352.4457 | 352.4457 | 352.4457 | 352.4457 | 352.4457 | 2047: 352.4457; 2048: 352.4457
0%
|  |  |  | 2020 | 2021 | 2022 | 2023 | 2024 | 2025 | 2026 | 2027 | 2028 | 2029 | 2030 | 2031 | 2032 | 2033 | 2034 | 2035 | 2036 | 2037 | 2038 | 2039 | 2040 | 2041 | 2042 | 2043 | 2044 | 2045 | 2046 | 2047 | 2048 | 2049 | 2050 | 2051 | 2052 | 2053 | 2054 | 2055 | 2056 | 2057 | 2058 | 2059 | 2060 | 2061 | 2062 | 2063 | 2064 | 2065 | 2066 | 2067 | 2068 | 2069 | 2070 | 2071 | 2072 | 2073 | 2074 | 2075
|  | ITC Base |  | 0 | 0 | 0 | 0 | 0 | 0 | 0 | 0 | 0 | 0 | 0 | 0 | 0 | 0 | 0 | 0 | 0 | 0 | 0 | 0 | 0 | 0 | 0 | 0 | 0 | 0 | 0 | 0 | 0 | 0 | 0 | 0 | 0 | 0 | 0 | 0 | 0 | 0 | 0 | 0 | 0 | 0 | 0 | 0 | 0 | 0 | 0 | 0 | 0 | 0 | 0 | 0 | 0 | 0 | 0 | 0
|  | Accum ITC Amort |  | 0 | 0 | 0 | 0 | 0 | 0 | 0 | 0 | 0 | 0 | 0 | 0 | 0 | 0 | 0 | 0 | 0 | 0 | 0 | 0 | 0 | 0 | 0 | 0 | 0 | 0 | 0 | 0 | 0 | 0 | 0 | 0 | 0 | 0 | 0 | 0 | 0 | 0 | 0 | 0 | 0 | 0 | 0 | 0 | 0 | 0 | 0 | 0 | 0 | 0 | 0 | 0 | 0 | 0 | 0 | 0
|  | Ratebase |  | 0 | 0 | 0 | 0 | 0 | 0 | 0 | 0 | 0 | 0 | 0 | 0 | 0 | 0 | 0 | 0 | 0 | 0 | 0 | 0 | 0 | 0 | 0 | 0 | 0 | 0 | 0 | 0 | 0 | 0 | 0 | 0 | 0 | 0 | 0 | 0 | 0 | 0 | 0 | 0 | 0 | 0 | 0 | 0 | 0 | 0 | 0 | 0 | 0 | 0 | 0 | 0 | 0 | 0 | 0 | 0
|  | Tax Basis |  | 105733.7119 | 105733.7119 | 105733.7119 | 105733.7119 | 105733.7119 | 105733.7119 | 105733.7119 | 105733.7119 | 105733.7119 | 105733.7119 | 105733.7119 | 105733.7119 | 105733.7119 | 105733.7119 | 105733.7119 | 105733.7119 | 105733.7119 | 105733.7119 | 105733.7119 | 105733.7119 | 105733.7119 | 105733.7119 | 105733.7119 | 105733.7119 | 105733.7119 | 105733.7119 | 105733.7119 | 105733.7119 | 105733.7119 | 105733.7119 | 105733.7119 | 105733.7119 | 105733.7119 | 105733.7119 | 105733.7119 | 105733.7119 | 105733.7119 | 105733.7119 | 105733.7119 | 105733.7119 | 105733.7119 | 105733.7119 | 105733.7119 | 105733.7119 | 105733.7119 | 105733.7119 | 105733.7119 | 105733.7119 | 105733.7119 | 105733.7119 | 105733.7119 | 105733.7119 | 105733.7119 | 105733.7119 | 105733.7119 | 105733.7119
|  | Book Depreciation |  | 3524.4571 | 3524.4571 | 3524.4571 | 3524.4571 | 3524.4571 | 3524.4571 | 3524.4571 | 3524.4571 | 3524.4571 | 3524.4571 | 3524.4571 | 3524.4571 | 3524.4571 | 3524.4571 | 3524.4571 | 3524.4571 | 3524.4571 | 3524.4571 | 3524.4571 | 3524.4571 | 3524.4571 | 3524.4571 | 3524.4571 | 3524.4571 | 3524.4571 | 3524.4571 | 3524.4571 | 3524.4571 | 3524.4571 | 3524.4571 | 3524.4571 | 3524.4571 | 3524.4571 | 3524.4571 | 3524.4571 | 3524.4571 | 3524.4571 | 3524.4571 | 3524.4571 | 3524.4571 | 3524.4571 | 3524.4571 | 3524.4571 | 3524.4571 | 3524.4571 | 3524.4571 | 3524.4571 | 3524.4571 | 3524.4571 | 3524.4571 | 3524.4571 | 3524.4571 | 3524.4571 | 3524.4571 | 3524.4571 | 3524.4571
|  | Tax Depreciation |  | 21146.7424 | 33834.7878 | 20300.8727 | 12180.5236 | 12180.5236 | 6090.2618 | 0 | 0 | 0 | 0 | 0 | 0 | 0 | 0 | 0 | 0 | 0 | 0 | 0 | 0 | 0 | 0 | 0 | 0 | 0 | 0 | 0 | 0 | 0 | 0 | 0 | 0 | 0 | 0 | 0 | 0 | 0 | 0 | 0 | 0 | 0 | 0 | 0 | 0 | 0 | 0 | 0 | 0 | 0 | 0 | 0 | 0 | 0 | 0 | 0 | 0
|  | Difference between book and tax |  | -17622.2853 | -30310.3308 | -16776.4156 | -8656.0665 | -8656.0665 | -2565.8047 | 3524.4571 | 3524.4571 | 3524.4571 | 3524.4571 | 3524.4571 | 3524.4571 | 3524.4571 | 3524.4571 | 3524.4571 | 3524.4571 | 3524.4571 | 3524.4571 | 3524.4571 | 3524.4571 | 3524.4571 | 3524.4571 | 3524.4571 | 3524.4571 | 3524.4571 | 3524.4571 | 3524.4571 | 3524.4571 | 3524.4571 | 3524.4571 | 3524.4571 | 3524.4571 | 3524.4571 | 3524.4571 | 3524.4571 | 3524.4571 | 3524.4571 | 3524.4571 | 3524.4571 | 3524.4571 | 3524.4571 | 3524.4571 | 3524.4571 | 3524.4571 | 3524.4571 | 3524.4571 | 3524.4571 | 3524.4571 | 3524.4571 | 3524.4571 | 3524.4571 | 3524.4571 | 3524.4571 | 3524.4571 | 3524.4571 | 3524.4571
|  | Deferred Tax |  | -3700.6799 | -6365.1695 | -3523.0473 | -1817.774 | -1817.774 | -538.819 | 740.136 | 740.136 | 740.136 | 740.136 | 740.136 | 740.136 | 740.136 | 740.136 | 740.136 | 740.136 | 740.136 | 740.136 | 740.136 | 740.136 | 740.136 | 740.136 | 740.136 | 740.136 | 740.136 | 740.136 | 740.136 | 740.136 | 740.136 | 740.136 | 740.136 | 740.136 | 740.136 | 740.136 | 740.136 | 740.136 | 740.136 | 740.136 | 740.136 | 740.136 | 740.136 | 740.136 | 740.136 | 740.136 | 740.136 | 740.136 | 740.136 | 740.136 | 740.136 | 740.136 | 740.136 | 740.136 | 740.136 | 740.136 | 740.136 | 740.136
|  | Accum Defered Tax |  | -3700.6799 | -10065.8494 | -13588.8967 | -15406.6706 | -17224.4446 | -17763.2636 | -17023.1276 | -16282.9916 | -15542.8557 | -14802.7197 | -14062.5837 | -13322.4477 | -12582.3117 | -11842.1757 | -11102.0398 | -10361.9038 | -9621.7678 | -8881.6318 | -8141.4958 | -7401.3598 | -6661.2239 | -5921.0879 | -5180.9519 | -4440.8159 | -3700.6799 | -2960.5439 | -2220.408 | -1480.272 | -740.136 | -4.7748e-12 | 740.136 | 1480.272 | 2220.408 | 2960.5439 | 3700.6799 | 4440.8159 | 5180.9519 | 5921.0879 | 6661.2239 | 7401.3598 | 8141.4958 | 8881.6318 | 9621.7678 | 10361.9038 | 11102.0398 | 11842.1757 | 12582.3117 | 13322.4477 | 14062.5837 | 14802.7197 | 15542.8557 | 16282.9916 | 17023.1276 | 17763.2636 | 18503.3996 | 19243.5356
|  | Revenue Requirement |  | 12845.9297 | 12109.3449 | 11380.4051 | 10847.176 | 10387.3384 | 9982.5444 | 9687.8377 | 9448.1746 | 9208.5116 | 8968.8485 | 8729.1854 | 8489.5223 | 8249.8592 | 8010.1962 | 7770.5331 | 7530.87 | 7291.2069 | 7051.5438 | 6811.8808 | 6572.2177 | 6332.5546 | 6092.8915 | 5853.2284 | 5613.5654 | 5373.9023 | 5134.2392 | 4894.5761 | 4654.913 | 4415.2499 | 4175.5869 | 0 | 0 | 0 | 0 | 0 | 0 | 0 | 0 | 0 | 0 | 0 | 0 | 0 | 0 | 0 | 0 | 0 | 0 | 0 | 0 | 0 | 0 | 0 | 0 | 0 | 0
|  | Depreciation |  | 3524.4571 | 3524.4571 | 3524.4571 | 3524.4571 | 3524.4571 | 3524.4571 | 3524.4571 | 3524.4571 | 3524.4571 | 3524.4571 | 3524.4571 | 3524.4571 | 3524.4571 | 3524.4571 | 3524.4571 | 3524.4571 | 3524.4571 | 3524.4571 | 3524.4571 | 3524.4571 | 3524.4571 | 3524.4571 | 3524.4571 | 3524.4571 | 3524.4571 | 3524.4571 | 3524.4571 | 3524.4571 | 3524.4571 | 3524.4571 | 0 | 0 | 0 | 0 | 0 | 0 | 0 | 0 | 0 | 0 | 0 | 0 | 0 | 0 | 0 | 0 | 0 | 0 | 0 | 0 | 0 | 0 | 0 | 0 | 0 | 0
|  | Insurance |  | 50.6464 | 50.6464 | 50.6464 | 50.6464 | 50.6464 | 50.6464 | 50.6464 | 50.6464 | 50.6464 | 50.6464 | 50.6464 | 50.6464 | 50.6464 | 50.6464 | 50.6464 | 50.6464 | 50.6464 | 50.6464 | 50.6464 | 50.6464 | 50.6464 | 50.6464 | 50.6464 | 50.6464 | 50.6464 | 50.6464 | 50.6464 | 50.6464 | 50.6464 | 50.6464 | 0 | 0 | 0 | 0 | 0 | 0 | 0 | 0 | 0 | 0 | 0 | 0 | 0 | 0 | 0 | 0 | 0 | 0 | 0 | 0 | 0 | 0 | 0 | 0 | 0 | 0
|  | Property Taxes |  | 480.6518 | 480.6518 | 480.6518 | 480.6518 | 480.6518 | 480.6518 | 480.6518 | 480.6518 | 480.6518 | 480.6518 | 480.6518 | 480.6518 | 480.6518 | 480.6518 | 480.6518 | 480.6518 | 480.6518 | 480.6518 | 480.6518 | 480.6518 | 480.6518 | 480.6518 | 480.6518 | 480.6518 | 480.6518 | 480.6518 | 480.6518 | 480.6518 | 480.6518 | 480.6518 | 0 | 0 | 0 | 0 | 0 | 0 | 0 | 0 | 0 | 0 | 0 | 0 | 0 | 0 | 0 | 0 | 0 | 0 | 0 | 0 | 0 | 0 | 0 | 0 | 0 | 0
|  | Current Taxes |  | -1854.7433 | -4673.9156 | -1984.8708 | -391.5756 | -488.1415 | 705.8067 | 1922.8733 | 1872.544 | 1822.2148 | 1771.8855 | 1721.5563 | 1671.2271 | 1620.8978 | 1570.5686 | 1520.2393 | 1469.9101 | 1419.5808 | 1369.2516 | 1318.9223 | 1268.5931 | 1218.2638 | 1167.9346 | 1117.6053 | 1067.2761 | 1016.9468 | 966.6176 | 916.2883 | 865.9591 | 815.6299 | 765.3006 | 0 | 0 | 0 | 0 | 0 | 0 | 0 | 0 | 0 | 0 | 0 | 0 | 0 | 0 | 0 | 0 | 0 | 0 | 0 | 0 | 0 | 0 | 0 | 0 | 0 | 0
|  | DFIT |  |  | 6365.1695 | 3523.0473 |  | 1817.774 | 538.819 | -740.136 | -740.136 | -740.136 | -740.136 | -740.136 | -740.136 | -740.136 | -740.136 | -740.136 | -740.136 | -740.136 | -740.136 | -740.136 | -740.136 | -740.136 | -740.136 | -740.136 | -740.136 | -740.136 | -740.136 | -740.136 | -740.136 | -740.136 | -740.136 | 0 | 0 | 0 | 0 | 0 | 0 | 0 | 0 | 0 | 0 | 0 | 0 | 0 | 0 | 0 | 0 | 0 | 0 | 0 | 0 | 0 | 0 | 0 | 0 | 0 | 0
|  | ITC |  | -352.4457 | -352.4457 | -352.4457 | -352.4457 | -352.4457 | -352.4457 | -352.4457 | -352.4457 | -352.4457 | -352.4457 | -352.4457 | -352.4457 | -352.4457 | -352.4457 | -352.4457 | -352.4457 | -352.4457 | -352.4457 | -352.4457 | -352.4457 | -352.4457 | -352.4457 | -352.4457 | -352.4457 | -352.4457 | -352.4457 | -352.4457 | -352.4457 | -352.4457 | -352.4457 | 0 | 0 | 0 | 0 | 0 | 0 | 0 | 0 | 0 | 0 | 0 | 0 | 0 | 0 | 0 | 0 | 0 | 0 | 0 | 0 | 0 | 0 | 0 | 0 | 0 | 0
|  | Total Operating Expenses |  | 1848.5663 | 5394.5634 | 5241.4861 | 3311.734 | 5032.9421 | 4947.9353 | 4886.0469 | 4835.7177 | 4785.3884 | 4735.0592 | 4684.7299 | 4634.4007 | 4584.0714 | 4533.7422 | 4483.4129 | 4433.0837 | 4382.7545 | 4332.4252 | 4282.096 | 4231.7667 | 4181.4375 | 4131.1082 | 4080.779 | 4030.4497 | 3980.1205 | 3929.7912 | 3879.462 | 3829.1327 | 3778.8035 | 3728.4742 | 0 | 0 | 0 | 0 | 0 | 0 | 0 | 0 | 0 | 0 | 0 | 0 | 0 | 0 | 0 | 0 | 0 | 0 | 0 | 0 | 0 | 0 | 0 | 0 | 0 | 0
|  | Operating |  | 10997.3634 | 6714.7815 | 6138.9191 | 7535.442 | 5354.3963 | 5034.6091 | 4801.7908 | 4612.457 | 4423.1231 | 4233.7893 | 4044.4555 | 3855.1216 | 3665.7878 | 3476.454 | 3287.1201 | 3097.7863 | 2908.4525 | 2719.1186 | 2529.7848 | 2340.451 | 2151.1171 | 1961.7833 | 1772.4495 | 1583.1156 | 1393.7818 | 1204.448 | 1015.1141 | 825.7803 | 636.4465 | 447.1126 | 0 | 0 | 0 | 0 | 0 | 0 | 0 | 0 | 0 | 0 | 0 | 0 | 0 | 0 | 0 | 0 | 0 | 0 | 0 | 0 | 0 | 0 | 0 | 0 | 0 | 0
|  | Ratebase |  | 102121.1434 | 93563.7617 | 85095.1962 | 78900.3286 | 73558.0975 | 68855.344 | 65431.5454 | 62647.2243 | 59862.9032 | 57078.5822 | 54294.2611 | 51509.94 | 48725.6189 | 45941.2978 | 43156.9767 | 40372.6557 | 37588.3346 | 34804.0135 | 32019.6924 | 29235.3713 | 26451.0503 | 23666.7292 | 20882.4081 | 18098.087 | 15313.7659 | 12529.4449 | 9745.1238 | 6960.8027 | 4176.4816 | 1392.1605 | 0 | 0 | 0 | 0 | 0 | 0 | 0 | 0 | 0 | 0 | 0 | 0 | 0 | 0 | 0 | 0 | 0 | 0 | 0 | 0 | 0 | 0 | 0 | 0 | 0 | 0
|  | Return on Ratebase |  | 10.77% | 7.177% | 7.214% | 9.551% | 7.279% | 7.312% | 7.339% | 7.363% | 7.389% | 7.417% | 7.449% | 7.484% | 7.523% | 7.567% | 7.617% | 7.673% | 7.738% | 7.813% | 7.901% | 8.006% | 8.132% | 8.289% | 8.488% | 8.747% | 9.101% | 9.613% | 10.42% | 11.86% | 15.24% | 32.12% | #DIV/0! | #DIV/0! | #DIV/0! | #DIV/0! | #DIV/0! | #DIV/0! | #DIV/0! | #DIV/0! | #DIV/0! | #DIV/0! | #DIV/0! | #DIV/0! | #DIV/0! | #DIV/0! | #DIV/0! | #DIV/0! | #DIV/0! | #DIV/0! | #DIV/0! | #DIV/0! | #DIV/0! | #DIV/0! | #DIV/0! | #DIV/0! | #DIV/0! | #DIV/0!
|  | Revenue Requirement |  | 12845.9297 | 12109.3449 | 11380.4051 | 10847.176 | 10387.3384 | 9982.5444 | 9687.8377 | 9448.1746 | 9208.5116 | 8968.8485 | 8729.1854 | 8489.5223 | 8249.8592 | 8010.1962 | 7770.5331 | 7530.87 | 7291.2069 | 7051.5438 | 6811.8808 | 6572.2177 | 6332.5546 | 6092.8915 | 5853.2284 | 5613.5654 | 5373.9023 | 5134.2392 | 4894.5761 | 4654.913 | 4415.2499 | 4175.5869 | 0 | 0 | 0 | 0 | 0 | 0 | 0 | 0 | 0 | 0 | 0 | 0 | 0 | 0 | 0 | 0 | 0 | 0 | 0 | 0 | 0 | 0 | 0 | 0 | 0 | 0
|  | Tax Depreciation |  | 21146.7424 | 33834.7878 | 20300.8727 | 12180.5236 | 12180.5236 | 6090.2618 | 0 | 0 | 0 | 0 | 0 | 0 | 0 | 0 | 0 | 0 | 0 | 0 | 0 | 0 | 0 | 0 | 0 | 0 | 0 | 0 | 0 | 0 | 0 | 0 | 0 | 0 | 0 | 0 | 0 | 0 | 0 | 0 | 0 | 0 | 0 | 0 | 0 | 0 | 0 | 0 | 0 | 0 | 0 | 0 | 0 | 0 | 0 | 0 | 0 | 0
|  | Propety Taxes |  | 50.6464 | 50.6464 | 50.6464 | 50.6464 | 50.6464 | 50.6464 | 50.6464 | 50.6464 | 50.6464 | 50.6464 | 50.6464 | 50.6464 | 50.6464 | 50.6464 | 50.6464 | 50.6464 | 50.6464 | 50.6464 | 50.6464 | 50.6464 | 50.6464 | 50.6464 | 50.6464 | 50.6464 | 50.6464 | 50.6464 | 50.6464 | 50.6464 | 50.6464 | 50.6464 | 0 | 0 | 0 | 0 | 0 | 0 | 0 | 0 | 0 | 0 | 0 | 0 | 0 | 0 | 0 | 0 | 0 | 0 | 0 | 0 | 0 | 0 | 0 | 0 | 0 | 0
|  | Insurance |  | 480.6518 | 480.6518 | 480.6518 | 480.6518 | 480.6518 | 480.6518 | 480.6518 | 480.6518 | 480.6518 | 480.6518 | 480.6518 | 480.6518 | 480.6518 | 480.6518 | 480.6518 | 480.6518 | 480.6518 | 480.6518 | 480.6518 | 480.6518 | 480.6518 | 480.6518 | 480.6518 | 480.6518 | 480.6518 | 480.6518 | 480.6518 | 480.6518 | 480.6518 | 480.6518 | 0 | 0 | 0 | 0 | 0 | 0 | 0 | 0 | 0 | 0 | 0 | 0 | 0 | 0 | 0 | 0 | 0 | 0 | 0 | 0 | 0 | 0 | 0 | 0 | 0 | 0
|  | Expenses |  | 21678.0406 | 34366.0861 | 20832.171 | 12711.8219 | 12711.8219 | 6621.5601 | 531.2983 | 531.2983 | 531.2983 | 531.2983 | 531.2983 | 531.2983 | 531.2983 | 531.2983 | 531.2983 | 531.2983 | 531.2983 | 531.2983 | 531.2983 | 531.2983 | 531.2983 | 531.2983 | 531.2983 | 531.2983 | 531.2983 | 531.2983 | 531.2983 | 531.2983 | 531.2983 | 531.2983 | 0 | 0 | 0 | 0 | 0 | 0 | 0 | 0 | 0 | 0 | 0 | 0 | 0 | 0 | 0 | 0 | 0 | 0 | 0 | 0 | 0 | 0 | 0 | 0 | 0 | 0
|  | Taxble Income |  | -8832.1109 | -22256.7411 | -9451.7658 | -1864.6459 | -2324.4835 | 3360.9844 | 9156.5395 | 8916.8764 | 8677.2133 | 8437.5502 | 8197.8871 | 7958.2241 | 7718.561 | 7478.8979 | 7239.2348 | 6999.5717 | 6759.9086 | 6520.2456 | 6280.5825 | 6040.9194 | 5801.2563 | 5561.5932 | 5321.9302 | 5082.2671 | 4842.604 | 4602.9409 | 4363.2778 | 4123.6148 | 3883.9517 | 3644.2886 | 0 | 0 | 0 | 0 | 0 | 0 | 0 | 0 | 0 | 0 | 0 | 0 | 0 | 0 | 0 | 0 | 0 | 0 | 0 | 0 | 0 | 0 | 0 | 0 | 0 | 0
|  | Tax Rate |  | 0.21 | 0.21 | 0.21 | 0.21 | 0.21 | 0.21 | 0.21 | 0.21 | 0.21 | 0.21 | 0.21 | 0.21 | 0.21 | 0.21 | 0.21 | 0.21 | 0.21 | 0.21 | 0.21 | 0.21 | 0.21 | 0.21 | 0.21 | 0.21 | 0.21 | 0.21 | 0.21 | 0.21 | 0.21 | 0.21 | 0.21 | 0.21 | 0.21 | 0.21 | 0.21 | 0.21 | 0.21 | 0.21 | 0.21 | 0.21 | 0.21 | 0.21 | 0.21 | 0.21 | 0.21 | 0.21 | 0.21 | 0.21 | 0.21 | 0.21 | 0.21 | 0.21 | 0.21 | 0.21 | 0.21 | 0.21
|  | Taxes |  | -1854.7433 | -4673.9156 | -1984.8708 | -391.5756 | -488.1415 | 705.8067 | 1922.8733 | 1872.544 | 1822.2148 | 1771.8855 | 1721.5563 | 1671.2271 | 1620.8978 | 1570.5686 | 1520.2393 | 1469.9101 | 1419.5808 | 1369.2516 | 1318.9223 | 1268.5931 | 1218.2638 | 1167.9346 | 1117.6053 | 1067.2761 | 1016.9468 | 966.6176 | 916.2883 | 865.9591 | 815.6299 | 765.3006 | 0 | 0 | 0 | 0 | 0 | 0 | 0 | 0 | 0 | 0 | 0 | 0 | 0 | 0 | 0 | 0 | 0 | 0 | 0 | 0 | 0 | 0 | 0 | 0 | 0 | 0

## Fin_Battery Hybrid ITC 30%
Battery Hybrid 30% ITC |  |  | Capacity | 50
($ 1000s Unless Otherwise Indicated)
|  |  | Capacity | 50 | 50 | 50 | 50 | 50 | 50 | 50 | 50 | 50 | 50 | 50 | 50 | 50 | 50 | 50 | 50 | 50 | 50 | 50 | 50 | 50 | 50 | 50 | 50 | 50 | 50 | 50 | 50 | 50 | 50
| Calendar Year of Fin. Close |  |  | 2020 | 2021 | 2022 | 2023 | 2024 | 2025 | 2026 | 2027 | 2028 | 2029 | 2030 | 2031 | 2032 | 2033 | 2034 | 2035 | 2036 | 2037 | 2038 | 2039 | 2040 | 2041 | 2042 | 2043 | 2044 | 2045 | 2046 | 2047 | 2048 | 2049 | 2050 | 2051 | 2052 | 2053 | 2054 | 2055 | 2056 | 2057 | 2058 | 2059 | 2060 | 2061 | 2062 | 2063 | 2064 | 2065 | 2066 | 2067 | 2068 | 2069 | 2070 | 2071 | 2072 | 2073 | 2074 | 2075 | 2076 | 2077 | 2078 | 2079
| Operating Year |  | 0 | 1 | 2 | 3 | 4 | 5 | 6 | 7 | 8 | 9 | 10 | 11 | 12 | 13 | 14 | 15 | 16 | 17 | 18 | 19 | 20 | 21 | 22 | 23 | 24 | 25 | 26 | 27 | 28 | 29 | 30 | 31 | 32 | 33 | 34 | 35 | 36 | 37 | 38 | 39 | 40 | 41 | 42 | 43 | 44 | 45 | 46 | 47 | 48 | 49 | 50 | 51 | 52 | 53 | 54 | 55 | 56 | 57 | 58 | 59 | 60
| Calendar Year | Capital Invest.
| 2020 | 63107.9401
| Gross plant |  | 2020 1: 63107.9401; 2021 2: 63107.9401; 2022 3: 63107.9401; 2023 4: 63107.9401; 2024 5: 63107.9401; 2025 6: 63107.9401; 2026 7: 63107.9401; 2027 8: 63107.9401; 2028 9: 63107.9401; 2029 10: 63107.9401; 2030 11: 63107.9401; 2031 12: 63107.9401; 2032 13: 63107.9401; 2033 14: 63107.9401; 2034 15: 63107.9401; 2035 16: 63107.9401; 2036 17: 63107.9401; 2037 18: 63107.9401; 2038 19: 63107.9401; 2039 20: 63107.9401; 2040 21: 63107.9401; 2041 22: 63107.9401; 2042 23: 63107.9401; 2043 24: 63107.9401; 2044 25: 63107.9401; 2045 26: 63107.9401; 2046 27: 63107.9401; 2047 28: 63107.9401; 2048 29: 63107.9401; 2049 30: 63107.9401
| Accumulated Deprectiation |  | 2020 1: 2103.598; 2021 2: 4207.196; 2022 3: 6310.794; 2023 4: 8414.392; 2024 5: 10517.99; 2025 6: 12621.588; 2026 7: 14725.186; 2027 8: 16828.784; 2028 9: 18932.382; 2029 10: 21035.98; 2030 11: 23139.578; 2031 12: 25243.1761; 2032 13: 27346.7741; 2033 14: 29450.3721; 2034 15: 31553.9701; 2035 16: 33657.5681; 2036 17: 35761.1661; 2037 18: 37864.7641; 2038 19: 39968.3621; 2039 20: 42071.9601; 2040 21: 44175.5581; 2041 22: 46279.1561; 2042 23: 48382.7541; 2043 24: 50486.3521; 2044 25: 52589.9501; 2045 26: 54693.5481; 2046 27: 56797.1461; 2047 28: 58900.7441; 2048 29: 61004.3421; 2049 30: 63107.9401
| Net book value |  | 2020 1: 61004.3421; 2021 2: 58900.7441; 2022 3: 56797.1461; 2023 4: 54693.5481; 2024 5: 52589.9501; 2025 6: 50486.3521; 2026 7: 48382.7541; 2027 8: 46279.1561; 2028 9: 44175.5581; 2029 10: 42071.9601; 2030 11: 39968.3621; 2031 12: 37864.7641; 2032 13: 35761.1661; 2033 14: 33657.5681; 2034 15: 31553.9701; 2035 16: 29450.3721; 2036 17: 27346.7741; 2037 18: 25243.1761; 2038 19: 23139.578; 2039 20: 21035.98; 2040 21: 18932.382; 2041 22: 16828.784; 2042 23: 14725.186; 2043 24: 12621.588; 2044 25: 10517.99; 2045 26: 8414.392; 2046 27: 6310.794; 2047 28: 4207.196; 2048 29: 2103.598; 2049 30: 0
| ITC |  | 2020 1: -18301.3026; 2021 2: -17670.2232; 2022 3: -17039.1438; 2023 4: -16408.0644; 2024 5: -15776.985; 2025 6: -15145.9056; 2026 7: -14514.8262; 2027 8: -13883.7468; 2028 9: -13252.6674; 2029 10: -12621.588; 2030 11: -11990.5086; 2031 12: -11359.4292; 2032 13: -10728.3498; 2033 14: -10097.2704; 2034 15: -9466.191; 2035 16: -8835.1116; 2036 17: -8204.0322; 2037 18: -7572.9528; 2038 19: -6941.8734; 2039 20: -6310.794; 2040 21: -5679.7146; 2041 22: -5048.6352; 2042 23: -4417.5558; 2043 24: -3786.4764; 2044 25: -3155.397; 2045 26: -2524.3176; 2046 27: -1893.2382; 2047 28: -1262.1588; 2048 29: -631.0794; 2049 30: 0
| Accumulated deffered income tax |  | 2020 1: -1234.243; 2021 2: -3617.4923; 2022 3: -5212.2078; 2023 4: -6243.685; 2024 5: -6874.1365; 2025 6: -7503.4615; 2026 7: -8133.913; 2027 8: -8260.8294; 2028 9: -7885.3371; 2029 10: -7509.8449; 2030 11: -7134.3526; 2031 12: -6758.8604; 2032 13: -6383.3681; 2033 14: -6007.8759; 2034 15: -5632.3837; 2035 16: -5256.8914; 2036 17: -4881.3992; 2037 18: -4505.9069; 2038 19: -4130.4147; 2039 20: -3754.9224; 2040 21: -3379.4302; 2041 22: -3003.938; 2042 23: -2628.4457; 2043 24: -2252.9535; 2044 25: -1877.4612; 2045 26: -1501.969; 2046 27: -1126.4767; 2047 28: -750.9845; 2048 29: -375.4922; 2049 30: 5.6843e-13
| Rate Base |  | 2020 1: 41468.7965; 2021 2: 37613.0286; 2022 3: 34545.7944; 2023 4: 32041.7986; 2024 5: 29938.8286; 2025 6: 27836.985; 2026 7: 25734.0149; 2027 8: 24134.5799; 2028 9: 23037.5535; 2029 10: 21940.5272; 2030 11: 20843.5008; 2031 12: 19746.4745; 2032 13: 18649.4481; 2033 14: 17552.4217; 2034 15: 16455.3954; 2035 16: 15358.369; 2036 17: 14261.3427; 2037 18: 13164.3163; 2038 19: 12067.29; 2039 20: 10970.2636; 2040 21: 9873.2372; 2041 22: 8776.2109; 2042 23: 7679.1845; 2043 24: 6582.1582; 2044 25: 5485.1318; 2045 26: 4388.1054; 2046 27: 3291.0791; 2047 28: 2194.0527; 2048 29: 1097.0264; 2049 30: 5.6843e-13
| Average rate base |  | 2020 1: 52288.3683; 2021 2: 39540.9125; 2022 3: 36079.4115; 2023 4: 33293.7965; 2024 5: 30990.3136; 2025 6: 28887.9068; 2026 7: 26785.4999; 2027 8: 24934.2974; 2028 9: 23586.0667; 2029 10: 22489.0404; 2030 11: 21392.014; 2031 12: 20294.9876; 2032 13: 19197.9613; 2033 14: 18100.9349; 2034 15: 17003.9086; 2035 16: 15906.8822; 2036 17: 14809.8558; 2037 18: 13712.8295; 2038 19: 12615.8031; 2039 20: 11518.7768; 2040 21: 10421.7504; 2041 22: 9324.7241; 2042 23: 8227.6977; 2043 24: 7130.6713; 2044 25: 6033.645; 2045 26: 4936.6186; 2046 27: 3839.5923; 2047 28: 2742.5659; 2048 29: 1645.5395; 2049 30: 548.5132
| Pre-tax Return | 8.608% | 2020 1: 4500.7709; 2021 2: 3403.5216; 2022 3: 3105.5696; 2023 4: 2865.7951; 2024 5: 2667.5207; 2025 6: 2486.554; 2026 7: 2305.5873; 2027 8: 2146.2433; 2028 9: 2030.1931; 2029 10: 1935.7655; 2030 11: 1841.3379; 2031 12: 1746.9103; 2032 13: 1652.4827; 2033 14: 1558.0552; 2034 15: 1463.6276; 2035 16: 1369.2; 2036 17: 1274.7724; 2037 18: 1180.3448; 2038 19: 1085.9172; 2039 20: 991.4896; 2040 21: 897.0621; 2041 22: 802.6345; 2042 23: 708.2069; 2043 24: 613.7793; 2044 25: 519.3517; 2045 26: 424.9241; 2046 27: 330.4965; 2047 28: 236.069; 2048 29: 141.6414; 2049 30: 47.2138
| Book Depreciation |  | 2020 1: 2103.598; 2021 2: 2103.598; 2022 3: 2103.598; 2023 4: 2103.598; 2024 5: 2103.598; 2025 6: 2103.598; 2026 7: 2103.598; 2027 8: 2103.598; 2028 9: 2103.598; 2029 10: 2103.598; 2030 11: 2103.598; 2031 12: 2103.598; 2032 13: 2103.598; 2033 14: 2103.598; 2034 15: 2103.598; 2035 16: 2103.598; 2036 17: 2103.598; 2037 18: 2103.598; 2038 19: 2103.598; 2039 20: 2103.598; 2040 21: 2103.598; 2041 22: 2103.598; 2042 23: 2103.598; 2043 24: 2103.598; 2044 25: 2103.598; 2045 26: 2103.598; 2046 27: 2103.598; 2047 28: 2103.598; 2048 29: 2103.598; 2049 30: 2103.598
| Insurance |  | 2020 1: 30.2287; 2021 2: 30.2287; 2022 3: 30.2287; 2023 4: 30.2287; 2024 5: 30.2287; 2025 6: 30.2287; 2026 7: 30.2287; 2027 8: 30.2287; 2028 9: 30.2287; 2029 10: 30.2287; 2030 11: 30.2287; 2031 12: 30.2287; 2032 13: 30.2287; 2033 14: 30.2287; 2034 15: 30.2287; 2035 16: 30.2287; 2036 17: 30.2287; 2037 18: 30.2287; 2038 19: 30.2287; 2039 20: 30.2287; 2040 21: 30.2287; 2041 22: 30.2287; 2042 23: 30.2287; 2043 24: 30.2287; 2044 25: 30.2287; 2045 26: 30.2287; 2046 27: 30.2287; 2047 28: 30.2287; 2048 29: 30.2287; 2049 30: 30.2287
| ITC Amort - Grossed for Taxes |  | 2020 1: -798.8347; 2021 2: -798.8347; 2022 3: -798.8347; 2023 4: -798.8347; 2024 5: -798.8347; 2025 6: -798.8347; 2026 7: -798.8347; 2027 8: -798.8347; 2028 9: -798.8347; 2029 10: -798.8347; 2030 11: -798.8347; 2031 12: -798.8347; 2032 13: -798.8347; 2033 14: -798.8347; 2034 15: -798.8347; 2035 16: -798.8347; 2036 17: -798.8347; 2037 18: -798.8347; 2038 19: -798.8347; 2039 20: -798.8347; 2040 21: -798.8347; 2041 22: -798.8347; 2042 23: -798.8347; 2043 24: -798.8347; 2044 25: -798.8347; 2045 26: -798.8347; 2046 27: -798.8347; 2047 28: -798.8347; 2048 29: -798.8347; 2049 30: -798.8347
| Property Taxes |  | 2020 1: 286.8806; 2021 2: 286.8806; 2022 3: 286.8806; 2023 4: 286.8806; 2024 5: 286.8806; 2025 6: 286.8806; 2026 7: 286.8806; 2027 8: 286.8806; 2028 9: 286.8806; 2029 10: 286.8806; 2030 11: 286.8806; 2031 12: 286.8806; 2032 13: 286.8806; 2033 14: 286.8806; 2034 15: 286.8806; 2035 16: 286.8806; 2036 17: 286.8806; 2037 18: 286.8806; 2038 19: 286.8806; 2039 20: 286.8806; 2040 21: 286.8806; 2041 22: 286.8806; 2042 23: 286.8806; 2043 24: 286.8806; 2044 25: 286.8806; 2045 26: 286.8806; 2046 27: 286.8806; 2047 28: 286.8806; 2048 29: 286.8806; 2049 30: 286.8806
| Revenue Requirement |  | 2020 1: 6122.6435; 2021 2: 5025.3942; 2022 3: 4727.4422; 2023 4: 4487.6677; 2024 5: 4289.3932; 2025 6: 4108.4266; 2026 7: 3927.4599; 2027 8: 3768.1159; 2028 9: 3652.0657; 2029 10: 3557.6381; 2030 11: 3463.2105; 2031 12: 3368.7829; 2032 13: 3274.3553; 2033 14: 3179.9277; 2034 15: 3085.5002; 2035 16: 2991.0726; 2036 17: 2896.645; 2037 18: 2802.2174; 2038 19: 2707.7898; 2039 20: 2613.3622; 2040 21: 2518.9346; 2041 22: 2424.5071; 2042 23: 2330.0795; 2043 24: 2235.6519; 2044 25: 2141.2243; 2045 26: 2046.7967; 2046 27: 1952.3691; 2047 28: 1857.9415; 2048 29: 1763.514; 2049 30: 1669.0864
| Book Depreciation |  | 2020 1: 2103.598; 2021 2: 2103.598; 2022 3: 2103.598; 2023 4: 2103.598; 2024 5: 2103.598; 2025 6: 2103.598; 2026 7: 2103.598; 2027 8: 2103.598; 2028 9: 2103.598; 2029 10: 2103.598; 2030 11: 2103.598; 2031 12: 2103.598; 2032 13: 2103.598; 2033 14: 2103.598; 2034 15: 2103.598; 2035 16: 2103.598; 2036 17: 2103.598; 2037 18: 2103.598; 2038 19: 2103.598; 2039 20: 2103.598; 2040 21: 2103.598; 2041 22: 2103.598; 2042 23: 2103.598; 2043 24: 2103.598; 2044 25: 2103.598; 2045 26: 2103.598; 2046 27: 2103.598; 2047 28: 2103.598; 2048 29: 2103.598; 2049 30: 2103.598
| Tax Depreciation |  | 2020 1: 9018.1246; 2021 2: 15455.1345; 2022 3: 11037.5787; 2023 4: 7882.1817; 2024 5: 5635.5391; 2025 6: 5629.2283; 2026 7: 5635.5391; 2027 8: 2814.6141; 2028 9: 0; 2029 10: 0; 2030 11: 0; 2031 12: 0; 2032 13: 0; 2033 14: 0; 2034 15: 0; 2035 16: 0; 2036 17: 0; 2037 18: 0; 2038 19: 0; 2039 20: 0; 2040 21: 0; 2041 22: 0; 2042 23: 0; 2043 24: 0; 2044 25: 0; 2045 26: 0; 2046 27: 0; 2047 28: 0; 2048 29: 0; 2049 30: 0
| Difference between book and tax |  | 2020 1: -6914.5266; 2021 2: -13351.5365; 2022 3: -8933.9807; 2023 4: -5778.5837; 2024 5: -3531.941; 2025 6: -3525.6303; 2026 7: -3531.941; 2027 8: -711.0161; 2028 9: 2103.598; 2029 10: 2103.598; 2030 11: 2103.598; 2031 12: 2103.598; 2032 13: 2103.598; 2033 14: 2103.598; 2034 15: 2103.598; 2035 16: 2103.598; 2036 17: 2103.598; 2037 18: 2103.598; 2038 19: 2103.598; 2039 20: 2103.598; 2040 21: 2103.598; 2041 22: 2103.598; 2042 23: 2103.598; 2043 24: 2103.598; 2044 25: 2103.598; 2045 26: 2103.598; 2046 27: 2103.598; 2047 28: 2103.598; 2048 29: 2103.598; 2049 30: 2103.598
| Tax rate |  | 2020 1: -1452.0506; 2021 2: -2803.8227; 2022 3: -1876.136; 2023 4: -1213.5026; 2024 5: -741.7076; 2025 6: -740.3824; 2026 7: -741.7076; 2027 8: -149.3134; 2028 9: 441.7556; 2029 10: 441.7556; 2030 11: 441.7556; 2031 12: 441.7556; 2032 13: 441.7556; 2033 14: 441.7556; 2034 15: 441.7556; 2035 16: 441.7556; 2036 17: 441.7556; 2037 18: 441.7556; 2038 19: 441.7556; 2039 20: 441.7556; 2040 21: 441.7556; 2041 22: 441.7556; 2042 23: 441.7556; 2043 24: 441.7556; 2044 25: 441.7556; 2045 26: 441.7556; 2046 27: 441.7556; 2047 28: 441.7556; 2048 29: 441.7556; 2049 30: 441.7556
Depreciation Tables
|  | 7 | 2020 1: 14.29%; 2021 2: 24.49%; 2022 3: 17.49%; 2023 4: 12.49%; 2024 5: 8.93%; 2025 6: 8.92%; 2026 7: 8.93%; 2027 8: 4.46%; 2028 9: 0%; 2029 10: 0%; 2030 11: 0%; 2031 12: 0%; 2032 13: 0%; 2033 14: 0%; 2034 15: 0%; 2035 16: 0%; 2036 17: 0%; 2037 18: 0%; 2038 19: 0%; 2039 20: 0%; 2040 21: 0%
|  | 5 | 0: 0; 2020 1: 20%; 2021 2: 32%; 2022 3: 19.2%; 2023 4: 11.52%; 2024 5: 11.52%; 2025 6: 5.76%
|  | 7 | 0: 1; 2020 1: 14.29%; 2021 2: 24.49%; 2022 3: 17.49%; 2023 4: 12.49%; 2024 5: 8.93%; 2025 6: 8.92%; 2026 7: 8.93%; 2027 8: 4.46%
|  | 10 | 0: 0; 2020 1: 10%; 2021 2: 18%; 2022 3: 14.4%; 2023 4: 11.52%; 2024 5: 9.22%; 2025 6: 7.37%; 2026 7: 6.55%; 2027 8: 6.55%; 2028 9: 6.56%; 2029 10: 6.55%; 2030 11: 3.28%
|  | 15 | 0: 0; 2020 1: 5%; 2021 2: 9.5%; 2022 3: 8.55%; 2023 4: 7.7%; 2024 5: 6.93%; 2025 6: 6.23%; 2026 7: 5.9%; 2027 8: 5.9%; 2028 9: 5.91%; 2029 10: 5.9%; 2030 11: 5.91%; 2031 12: 5.9%; 2032 13: 5.91%; 2033 14: 5.9%; 2034 15: 5.91%; 2035 16: 2.95%
|  | 20 | 0: 0; 2020 1: 3.75%; 2021 2: 7.219%; 2022 3: 6.677%; 2023 4: 6.177%; 2024 5: 5.713%; 2025 6: 5.285%; 2026 7: 4.888%; 2027 8: 4.522%; 2028 9: 4.462%; 2029 10: 4.461%; 2030 11: 4.462%; 2031 12: 4.461%; 2032 13: 4.462%; 2033 14: 4.461%; 2034 15: 4.462%; 2035 16: 4.461%; 2036 17: 4.462%; 2037 18: 4.461%; 2038 19: 4.462%; 2039 20: 4.461%; 2040 21: 2.231%
Revenue Requirement by vintage year
Nominal $000
|  |  |  | 2020 | 2021 | 2022 | 2023 | 2024 | 2025 | 2026 | 2027 | 2028 | 2029 | 2030 | 2031 | 2032 | 2033 | 2034 | 2035 | 2036 | 2037 | 2038 | 2039 | 2040 | 2041 | 2042 | 2043 | 2044 | 2045 | 2046 | 2047 | 2048 | 2049 | 2050 | 2051 | 2052 | 2053 | 2054 | 2055 | 2056 | 2057 | 2058 | 2059 | 2060 | 2061 | 2062 | 2063 | 2064 | 2065 | 2066 | 2067 | 2068 | 2069 | 2070 | 2071 | 2072 | 2073 | 2074 | 2075 | 2076 | 2077 | 2078 | 2079
|  | 2020 | 0% | 6122.6435 | 5025.3942 | 4727.4422 | 4487.6677 | 4289.3932 | 4108.4266 | 3927.4599 | 3768.1159 | 3652.0657 | 3557.6381 | 3463.2105 | 3368.7829 | 3274.3553 | 3179.9277 | 3085.5002 | 2991.0726 | 2896.645 | 2802.2174 | 2707.7898 | 2613.3622 | 2518.9346 | 2424.5071 | 2330.0795 | 2235.6519 | 2141.2243 | 2046.7967 | 1952.3691 | 1857.9415 | 1763.514 | 1669.0864 | 0 | 0 | 0 | 0 | 0 | 0 | 0 | 0 | 0 | 0 | 0 | 0 | 0 | 0 | 0 | 0 | 0 | 0 | 0 | 0 | 0 | 0 | 0 | 0 | 0 | 0
|  | 2021 | 0% |  | 6275.7096 | 5151.029 | 4845.6282 | 4599.8594 | 4396.6281 | 4211.1372 | 4025.6464 | 3862.3188 | 3743.3673 | 3646.579 | 3549.7908 | 3453.0025 | 3356.2142 | 3259.4259 | 3162.6377 | 3065.8494 | 2969.0611 | 2872.2728 | 2775.4846 | 2678.6963 | 2581.908 | 2485.1197 | 2388.3315 | 2291.5432 | 2194.7549 | 2097.9666 | 2001.1784 | 1904.3901 | 1807.6018 | 1710.8135 | 0 | 0 | 0 | 0 | 0 | 0 | 0 | 0 | 0 | 0 | 0 | 0 | 0 | 0 | 0 | 0 | 0 | 0 | 0 | 0 | 0 | 0 | 0 | 0 | 0
|  | 2022 | 0% |  |  | 6432.6023 | 5279.8047 | 4966.7689 | 4714.8559 | 4506.5438 | 4316.4157 | 4126.2876 | 3958.8768 | 3836.9515 | 3737.7435 | 3638.5355 | 3539.3275 | 3440.1196 | 3340.9116 | 3241.7036 | 3142.4956 | 3043.2876 | 2944.0797 | 2844.8717 | 2745.6637 | 2646.4557 | 2547.2477 | 2448.0397 | 2348.8318 | 2249.6238 | 2150.4158 | 2051.2078 | 1951.9998 | 1852.7919 | 1753.5839 | 0 | 0 | 0 | 0 | 0 | 0 | 0 | 0 | 0 | 0 | 0 | 0 | 0 | 0 | 0 | 0 | 0 | 0 | 0 | 0 | 0 | 0 | 0 | 0
|  | 2023 | 0% |  |  |  | 6593.4174 | 5411.7999 | 5090.9382 | 4832.7273 | 4619.2074 | 4424.3261 | 4229.4448 | 4057.8487 | 3932.8753 | 3831.1871 | 3729.4989 | 3627.8107 | 3526.1225 | 3424.4344 | 3322.7462 | 3221.058 | 3119.3698 | 3017.6816 | 2915.9935 | 2814.3053 | 2712.6171 | 2610.9289 | 2509.2407 | 2407.5526 | 2305.8644 | 2204.1762 | 2102.488 | 2000.7998 | 1899.1116 | 1797.4235 | 0 | 0 | 0 | 0 | 0 | 0 | 0 | 0 | 0 | 0 | 0 | 0 | 0 | 0 | 0 | 0 | 0 | 0 | 0 | 0 | 0 | 0 | 0
|  | 2024 | -7.083% |  |  |  |  | 6279.5433 | 5154.1756 | 4848.5883 | 4602.6693 | 4399.3139 | 4213.7097 | 4028.1056 | 3864.6782 | 3745.654 | 3648.8066 | 3551.9592 | 3455.1118 | 3358.2644 | 3261.417 | 3164.5696 | 3067.7222 | 2970.8748 | 2874.0274 | 2777.18 | 2680.3326 | 2583.4852 | 2486.6378 | 2389.7904 | 2292.943 | 2196.0956 | 2099.2482 | 2002.4008 | 1905.5534 | 1808.706 | 1711.8586 | 0 | 0 | 0 | 0 | 0 | 0 | 0 | 0 | 0 | 0 | 0 | 0 | 0 | 0 | 0 | 0 | 0 | 0 | 0 | 0 | 0 | 0
|  | 2025 | -5.381% | [5 empty] | 6090.1714 | 4998.7414 | 4702.3697 | 4463.8669 | 4266.644 | 4086.6371 | 3906.6302 | 3748.1313 | 3632.6965 | 3538.7697 | 3444.843 | 3350.9162 | 3256.9894 | 3163.0626 | 3069.1359 | 2975.2091 | 2881.2823 | 2787.3555 | 2693.4287 | 2599.502 | 2505.5752 | 2411.6484 | 2317.7216 | 2223.7949 | 2129.8681 | 2035.9413 | 1942.0145 | 1848.0877 | 1754.161 | 1660.2342 | 0 | 0 | 0 | 0 | 0 | 0 | 0 | 0 | 0 | 0 | 0 | 0 | 0 | 0 | 0 | 0 | 0 | 0 | 0 | 0 | 0
|  | 2026 | -4.265% | [6 empty] | 5976.1611 | 4905.1631 | 4614.3395 | 4380.3016 | 4186.7708 | 4010.1337 | 3833.4966 | 3677.9648 | 3564.6911 | 3472.5226 | 3380.3542 | 3288.1858 | 3196.0173 | 3103.8489 | 3011.6805 | 2919.512 | 2827.3436 | 2735.1752 | 2643.0067 | 2550.8383 | 2458.6699 | 2366.5014 | 2274.333 | 2182.1646 | 2089.9961 | 1997.8277 | 1905.6593 | 1813.4908 | 1721.3224 | 1629.154 | 0 | 0 | 0 | 0 | 0 | 0 | 0 | 0 | 0 | 0 | 0 | 0 | 0 | 0 | 0 | 0 | 0 | 0 | 0 | 0
|  | 2027 | -3.96% | [7 empty] | 5882.9685 | 4828.6717 | 4542.3832 | 4311.9949 | 4121.482 | 3947.5994 | 3773.7168 | 3620.6104 | 3509.1031 | 3418.3719 | 3327.6408 | 3236.9096 | 3146.1784 | 3055.4473 | 2964.7161 | 2873.985 | 2783.2538 | 2692.5227 | 2601.7915 | 2511.0604 | 2420.3292 | 2329.5981 | 2238.8669 | 2148.1358 | 2057.4046 | 1966.6735 | 1875.9423 | 1785.2112 | 1694.48 | 1603.7488 | 0 | 0 | 0 | 0 | 0 | 0 | 0 | 0 | 0 | 0 | 0 | 0 | 0 | 0 | 0 | 0 | 0 | 0 | 0
|  | 2028 | -4.639% | [8 empty] | 5750.2984 | 4719.7777 | 4439.9455 | 4214.7528 | 4028.5362 | 3858.5749 | 3688.6137 | 3538.9601 | 3429.9674 | 3341.2823 | 3252.5973 | 3163.9123 | 3075.2273 | 2986.5422 | 2897.8572 | 2809.1722 | 2720.4872 | 2631.8021 | 2543.1171 | 2454.4321 | 2365.7471 | 2277.062 | 2188.377 | 2099.692 | 2011.007 | 1922.3219 | 1833.6369 | 1744.9519 | 1656.2669 | 1567.5818 | 0 | 0 | 0 | 0 | 0 | 0 | 0 | 0 | 0 | 0 | 0 | 0 | 0 | 0 | 0 | 0 | 0 | 0
|  | 2029 | -3.784% | [9 empty] | 5671.0376 | 4654.7213 | 4378.7462 | 4156.6575 | 3973.0078 | 3805.3892 | 3637.7706 | 3490.1798 | 3382.6894 | 3295.2268 | 3207.7642 | 3120.3016 | 3032.839 | 2945.3764 | 2857.9138 | 2770.4512 | 2682.9886 | 2595.5259 | 2508.0633 | 2420.6007 | 2333.1381 | 2245.6755 | 2158.2129 | 2070.7503 | 1983.2877 | 1895.8251 | 1808.3625 | 1720.8998 | 1633.4372 | 1545.9746 | 0 | 0 | 0 | 0 | 0 | 0 | 0 | 0 | 0 | 0 | 0 | 0 | 0 | 0 | 0 | 0 | 0
|  | 2030 | -3.933% | [10 empty] | 5584.2197 | 4583.4622 | 4311.712 | 4093.0233 | 3912.185 | 3747.1325 | 3582.08 | 3436.7487 | 3330.9039 | 3244.7802 | 3158.6566 | 3072.5329 | 2986.4093 | 2900.2856 | 2814.162 | 2728.0384 | 2641.9147 | 2555.7911 | 2469.6674 | 2383.5438 | 2297.4201 | 2211.2965 | 2125.1728 | 2039.0492 | 1952.9255 | 1866.8019 | 1780.6783 | 1694.5546 | 1608.431 | 1522.3073 | 0 | 0 | 0 | 0 | 0 | 0 | 0 | 0 | 0 | 0 | 0 | 0 | 0 | 0 | 0 | 0
|  | 2031 | -1.2% | [11 empty] | 5655.1226 | 4641.6584 | 4366.4579 | 4144.9924 | 3961.858 | 3794.7099 | 3627.5617 | 3480.3851 | 3373.1964 | 3285.9792 | 3198.7621 | 3111.5449 | 3024.3277 | 2937.1106 | 2849.8934 | 2762.6763 | 2675.4591 | 2588.242 | 2501.0248 | 2413.8076 | 2326.5905 | 2239.3733 | 2152.1562 | 2064.939 | 1977.7218 | 1890.5047 | 1803.2875 | 1716.0704 | 1628.8532 | 1541.6361 | 0 | 0 | 0 | 0 | 0 | 0 | 0 | 0 | 0 | 0 | 0 | 0 | 0 | 0 | 0
|  | 2032 | -1.265% | [12 empty] | 5723.1641 | 4697.5061 | 4418.9944 | 4194.8643 | 4009.5265 | 3840.3672 | 3671.208 | 3522.2605 | 3413.7821 | 3325.5156 | 3237.2491 | 3148.9825 | 3060.716 | 2972.4494 | 2884.1829 | 2795.9164 | 2707.6498 | 2619.3833 | 2531.1167 | 2442.8502 | 2354.5837 | 2266.3171 | 2178.0506 | 2089.784 | 2001.5175 | 1913.2509 | 1824.9844 | 1736.7179 | 1648.4513 | 1560.1848 | 0 | 0 | 0 | 0 | 0 | 0 | 0 | 0 | 0 | 0 | 0 | 0 | 0 | 0
|  | 2033 | -1.281% | [13 empty] | 5791.0733 | 4753.2452 | 4471.4287 | 4244.6392 | 4057.1022 | 3885.9358 | 3714.7693 | 3564.0545 | 3454.289 | 3364.9751 | 3275.6612 | 3186.3473 | 3097.0334 | 3007.7195 | 2918.4057 | 2829.0918 | 2739.7779 | 2650.464 | 2561.1501 | 2471.8362 | 2382.5224 | 2293.2085 | 2203.8946 | 2114.5807 | 2025.2668 | 1935.9529 | 1846.6391 | 1757.3252 | 1668.0113 | 1578.6974 | 0 | 0 | 0 | 0 | 0 | 0 | 0 | 0 | 0 | 0 | 0 | 0 | 0
|  | 2034 | -1.298% | [14 empty] | 5858.801 | 4808.8353 | 4523.7229 | 4294.281 | 4104.5508 | 3931.3825 | 3758.2142 | 3605.7368 | 3494.6875 | 3404.3291 | 3313.9707 | 3223.6122 | 3133.2538 | 3042.8954 | 2952.537 | 2862.1785 | 2771.8201 | 2681.4617 | 2591.1032 | 2500.7448 | 2410.3864 | 2320.028 | 2229.6695 | 2139.3111 | 2048.9527 | 1958.5943 | 1868.2358 | 1777.8774 | 1687.519 | 1597.1606 | 0 | 0 | 0 | 0 | 0 | 0 | 0 | 0 | 0 | 0 | 0 | 0
|  | 2035 | -1.315% | [15 empty] | 5926.2956 | 4864.2341 | 4575.8371 | 4343.7521 | 4151.8361 | 3976.6729 | 3801.5096 | 3647.2756 | 3534.947 | 3443.5477 | 3352.1483 | 3260.7489 | 3169.3495 | 3077.9502 | 2986.5508 | 2895.1514 | 2803.7521 | 2712.3527 | 2620.9533 | 2529.5539 | 2438.1546 | 2346.7552 | 2255.3558 | 2163.9564 | 2072.5571 | 1981.1577 | 1889.7583 | 1798.3589 | 1706.9596 | 1615.5602 | 0 | 0 | 0 | 0 | 0 | 0 | 0 | 0 | 0 | 0 | 0
|  | 2036 | -1.333% | [16 empty] | 5993.5032 | 4919.3973 | 4627.7298 | 4393.0127 | 4198.9203 | 4021.7706 | 3844.6209 | 3688.6378 | 3575.0354 | 3482.5995 | 3390.1636 | 3297.7277 | 3205.2918 | 3112.8559 | 3020.42 | 2927.9841 | 2835.5482 | 2743.1123 | 2650.6764 | 2558.2405 | 2465.8046 | 2373.3687 | 2280.9328 | 2188.497 | 2096.0611 | 2003.6252 | 1911.1893 | 1818.7534 | 1726.3175 | 1633.8816 | 0 | 0 | 0 | 0 | 0 | 0 | 0 | 0 | 0 | 0
|  | 2037 | -1.351% | [17 empty] | 6060.3672 | 4974.2785 | 4679.3571 | 4442.0215 | 4245.7638 | 4066.6378 | 3887.5119 | 3729.7886 | 3614.9188 | 3521.4517 | 3427.9845 | 3334.5174 | 3241.0503 | 3147.5832 | 3054.1161 | 2960.649 | 2867.1818 | 2773.7147 | 2680.2476 | 2586.7805 | 2493.3134 | 2399.8463 | 2306.3791 | 2212.912 | 2119.4449 | 2025.9778 | 1932.5107 | 1839.0435 | 1745.5764 | 1652.1093 | 0 | 0 | 0 | 0 | 0 | 0 | 0 | 0 | 0
|  | 2038 | -1.369% | [18 empty] | 6126.8285 | 5028.8292 | 4730.6735 | 4490.7352 | 4292.3252 | 4111.2348 | 3930.1445 | 3770.6915 | 3654.562 | 3560.0698 | 3465.5777 | 3371.0856 | 3276.5934 | 3182.1013 | 3087.6092 | 2993.1171 | 2898.6249 | 2804.1328 | 2709.6407 | 2615.1485 | 2520.6564 | 2426.1643 | 2331.6722 | 2237.18 | 2142.6879 | 2048.1958 | 1953.7036 | 1859.2115 | 1764.7194 | 1670.2272 | 0 | 0 | 0 | 0 | 0 | 0 | 0 | 0
|  | 2039 | -1.388% | [19 empty] | 6192.8252 | 5082.9985 | 4781.6312 | 4539.1083 | 4338.561 | 4155.52 | 3972.479 | 3811.3085 | 3693.928 | 3598.418 | 3502.908 | 3407.3981 | 3311.8881 | 3216.3781 | 3120.8681 | 3025.3582 | 2929.8482 | 2834.3382 | 2738.8282 | 2643.3183 | 2547.8083 | 2452.2983 | 2356.7883 | 2261.2784 | 2165.7684 | 2070.2584 | 1974.7484 | 1879.2385 | 1783.7285 | 1688.2185 | 0 | 0 | 0 | 0 | 0 | 0 | 0
|  | 2040 | -1.408% | [20 empty] | 6258.2924 | 5136.7332 | 4832.18 | 4587.0933 | 4384.426 | 4199.4499 | 4014.4739 | 3851.5996 | 3732.9782 | 3636.4585 | 3539.9389 | 3443.4192 | 3346.8996 | 3250.3799 | 3153.8603 | 3057.3406 | 2960.821 | 2864.3013 | 2767.7817 | 2671.262 | 2574.7423 | 2478.2227 | 2381.703 | 2285.1834 | 2188.6637 | 2092.1441 | 1995.6244 | 1899.1048 | 1802.5851 | 1706.0654 | 0 | 0 | 0 | 0 | 0 | 0
|  | 2041 | -1.428% | 2041: 6323.1625; 2042: 5189.9778; 2043: 4882.2677; 2044: 4634.6406; 2045: 4429.8725; 2046: 4242.9791; 2047: 4056.0857; 2048: 3891.5232; 2049: 3771.6722; 2050: 3674.1521; 2051: 3576.632; 2052: 3479.1118; 2053: 3381.5917; 2054: 3284.0716; 2055: 3186.5515; 2056: 3089.0313; 2057: 2991.5112; 2058: 2893.9911; 2059: 2796.471; 2060: 2698.9508; 2061: 2601.4307; 2062: 2503.9106; 2063: 2406.3905; 2064: 2308.8703; 2065: 2211.3502; 2066: 2113.8301; 2067: 2016.31; 2068: 1918.7898; 2069: 1821.2697; 2070: 1723.7496; 2071: 0; 2072: 0; 2073: 0; 2074: 0; 2075: 0
|  | 2042 | -1.448% | 2042: 6387.3646; 2043: 5242.6741; 2044: 4931.8398; 2045: 4681.6983; 2046: 4474.8512; 2047: 4286.0602; 2048: 4097.2691; 2049: 3931.0357; 2050: 3809.9678; 2051: 3711.4575; 2052: 3612.9473; 2053: 3514.437; 2054: 3415.9267; 2055: 3317.4164; 2056: 3218.9061; 2057: 3120.3958; 2058: 3021.8855; 2059: 2923.3752; 2060: 2824.8649; 2061: 2726.3546; 2062: 2627.8443; 2063: 2529.334; 2064: 2430.8237; 2065: 2332.3134; 2066: 2233.8031; 2067: 2135.2928; 2068: 2036.7825; 2069: 1938.2722; 2070: 1839.762; 2071: 1741.2517; 2072: 0; 2073: 0; 2074: 0; 2075: 0
|  | 2043 | -1.47% | 2043: 6450.8248; 2044: 5294.7616; 2045: 4980.839; 2046: 4728.2123; 2047: 4519.3101; 2048: 4328.6434; 2049: 4137.9767; 2050: 3970.0916; 2051: 3847.8209; 2052: 3748.3319; 2053: 3648.8429; 2054: 3549.3539; 2055: 3449.8649; 2056: 3350.3758; 2057: 3250.8868; 2058: 3151.3978; 2059: 3051.9088; 2060: 2952.4197; 2061: 2852.9307; 2062: 2753.4417; 2063: 2653.9527; 2064: 2554.4637; 2065: 2454.9746; 2066: 2355.4856; 2067: 2255.9966; 2068: 2156.5076; 2069: 2057.0185; 2070: 1957.5295; 2071: 1858.0405; 2072: 1758.5515; 2073: 0; 2074: 0; 2075: 0
|  | 2044 | -1.492% | 2044: 6513.466; 2045: 5346.1767; 2046: 5029.2057; 2047: 4774.1259; 2048: 4563.1951; 2049: 4370.6769; 2050: 4178.1588; 2051: 4008.6435; 2052: 3885.1855; 2053: 3784.7303; 2054: 3684.2752; 2055: 3583.8201; 2056: 3483.365; 2057: 3382.9099; 2058: 3282.4548; 2059: 3181.9996; 2060: 3081.5445; 2061: 2981.0894; 2062: 2880.6343; 2063: 2780.1792; 2064: 2679.7241; 2065: 2579.2689; 2066: 2478.8138; 2067: 2378.3587; 2068: 2277.9036; 2069: 2177.4485; 2070: 2076.9934; 2071: 1976.5382; 2072: 1876.0831; 2073: 1775.628; 2074: 0; 2075: 0; 2076: 0
|  | 2045 | -1.514% | 2045: 6575.2075; 2046: 5396.8534; 2047: 5076.8778; 2048: 4819.3801; 2049: 4606.4499; 2050: 4412.1068; 2051: 4217.7637; 2052: 4046.6416; 2053: 3922.0133; 2054: 3820.606; 2055: 3719.1987; 2056: 3617.7913; 2057: 3516.384; 2058: 3414.9766; 2059: 3313.5693; 2060: 3212.162; 2061: 3110.7546; 2062: 3009.3473; 2063: 2907.94; 2064: 2806.5326; 2065: 2705.1253; 2066: 2603.718; 2067: 2502.3106; 2068: 2400.9033; 2069: 2299.496; 2070: 2198.0886; 2071: 2096.6813; 2072: 1995.2739; 2073: 1893.8666; 2074: 1792.4593; 2075: 0; 2076: 0; 2077: 0
|  | 2046 | -1.538% | 2046: 6635.9651; 2047: 5446.7225; 2048: 5123.7903; 2049: 4863.9132; 2050: 4649.0154; 2051: 4452.8765; 2052: 4256.7376; 2053: 4084.0342; 2054: 3958.2543; 2055: 3855.91; 2056: 3753.5656; 2057: 3651.2212; 2058: 3548.8768; 2059: 3446.5324; 2060: 3344.1881; 2061: 3241.8437; 2062: 3139.4993; 2063: 3037.1549; 2064: 2934.8105; 2065: 2832.4661; 2066: 2730.1218; 2067: 2627.7774; 2068: 2525.433; 2069: 2423.0886; 2070: 2320.7442; 2071: 2218.3999; 2072: 2116.0555; 2073: 2013.7111; 2074: 1911.3667; 2075: 1809.0223; 2076: 0; 2077: 0; 2078: 0
|  | 2047 | -1.562% | 2047: 6695.6511; 2048: 5495.7121; 2049: 5169.8753; 2050: 4907.6607; 2051: 4690.8301; 2052: 4492.9271; 2053: 4295.0241; 2054: 4120.7673; 2055: 3993.8561; 2056: 3890.5912; 2057: 3787.3263; 2058: 3684.0614; 2059: 3580.7965; 2060: 3477.5316; 2061: 3374.2667; 2062: 3271.0019; 2063: 3167.737; 2064: 3064.4721; 2065: 2961.2072; 2066: 2857.9423; 2067: 2754.6774; 2068: 2651.4125; 2069: 2548.1476; 2070: 2444.8827; 2071: 2341.6178; 2072: 2238.3529; 2073: 2135.088; 2074: 2031.8231; 2075: 1928.5582; 2076: 1825.2933; 2077: 0; 2078: 0; 2079: 0
|  | 2048 | -1.586% | 2048: 6754.1739; 2049: 5543.7469; 2050: 5215.0622; 2051: 4950.5558; 2052: 4731.8299; 2053: 4532.1972; 2054: 4332.5644; 2055: 4156.7846; 2056: 4028.7641; 2057: 3924.5967; 2058: 3820.4292; 2059: 3716.2617; 2060: 3612.0942; 2061: 3507.9267; 2062: 3403.7593; 2063: 3299.5918; 2064: 3195.4243; 2065: 3091.2568; 2066: 2987.0894; 2067: 2882.9219; 2068: 2778.7544; 2069: 2674.5869; 2070: 2570.4194; 2071: 2466.252; 2072: 2362.0845; 2073: 2257.917; 2074: 2153.7495; 2075: 2049.5821; 2076: 1945.4146; 2077: 1841.2471; 2078: 0; 2079: 0 | 0
|  | 2049 | -1.612% | 2049: 6811.4381; 2050: 5590.7487; 2051: 5259.2772; 2052: 4992.5283; 2053: 4771.948; 2054: 4570.6227; 2055: 4369.2973; 2056: 4192.0272; 2057: 4062.9214; 2058: 3957.8707; 2059: 3852.8201; 2060: 3747.7694; 2061: 3642.7188; 2062: 3537.6681; 2063: 3432.6175; 2064: 3327.5668; 2065: 3222.5162; 2066: 3117.4656; 2067: 3012.4149; 2068: 2907.3643; 2069: 2802.3136; 2070: 2697.263; 2071: 2592.2123; 2072: 2487.1617; 2073: 2382.111; 2074: 2277.0604; 2075: 2172.0097; 2076: 2066.9591; 2077: 1961.9085; 2078: 1856.8578; 2079: 0 | 0 | 0
|  | 2050 | -1.638% | 2050: 6867.3441; 2051: 5636.6357; 2052: 5302.4436; 2053: 5033.5053; 2054: 4811.1146; 2055: 4608.1368; 2056: 4405.1591; 2057: 4226.434; 2058: 4096.2685; 2059: 3990.3556; 2060: 3884.4427; 2061: 3778.5299; 2062: 3672.617; 2063: 3566.7041; 2064: 3460.7913; 2065: 3354.8784; 2066: 3248.9655; 2067: 3143.0527; 2068: 3037.1398; 2069: 2931.2269; 2070: 2825.3141; 2071: 2719.4012; 2072: 2613.4883; 2073: 2507.5755; 2074: 2401.6626; 2075: 2295.7498; 2076: 2189.8369; 2077: 2083.924; 2078: 1978.0112; 2079: 1872.0983 | 0 | 0 | 0
Revenue Requirement by vintage year
Nominal
| $/MW-wk |  | Levelized Cost | 2020 | 2021 | 2022 | 2023 | 2024 | 2025 | 2026 | 2027 | 2028 | 2029 | 2030 | 2031 | 2032 | 2033 | 2034 | 2035 | 2036 | 2037 | 2038 | 2039 | 2040 | 2041 | 2042 | 2043 | 2044 | 2045 | 2046 | 2047 | 2048 | 2049 | 2050 | 2051 | 2052 | 2053 | 2054 | 2055 | 2056 | 2057 | 2058 | 2059 | 2060 | 2061 | 2062 | 2063 | 2064 | 2065 | 2066 | 2067 | 2068 | 2069 | 2070 | 2071 | 2072 | 2073 | 2074 | 2075 | 2076 | 2077 | 2078 | 2079
|  | 2020 | 1360.4205 | 2354.8629 | 1932.8439 | 1818.247 | 1726.026 | 1649.7666 | 1580.1641 | 1510.5615 | 1449.2753 | 1404.6406 | 1368.3223 | 1332.004 | 1295.6857 | 1259.3674 | 1223.0491 | 1186.7308 | 1150.4125 | 1114.0942 | 1077.7759 | 1041.4576 | 1005.1393 | 968.821 | 932.5027 | 896.1844 | 859.8661 | 823.5478 | 787.2295 | 750.9112 | 714.5929 | 678.2746 | 641.9563 | 0 | 0 | 0 | 0 | 0 | 0 | 0 | 0 | 0 | 0 | 0 | 0 | 0 | 0 | 0 | 0 | 0 | 0 | 0 | 0 | 0 | 0 | 0 | 0 | 0 | 0
|  | 2021 | 1394.4311 |  | 2413.7345 | 1981.165 | 1863.7032 | 1769.1767 | 1691.0108 | 1619.6682 | 1548.3255 | 1485.5072 | 1439.7567 | 1402.5304 | 1365.3041 | 1328.0779 | 1290.8516 | 1253.6254 | 1216.3991 | 1179.1728 | 1141.9466 | 1104.7203 | 1067.4941 | 1030.2678 | 993.0415 | 955.8153 | 918.589 | 881.3628 | 844.1365 | 806.9102 | 769.684 | 732.4577 | 695.2315 | 658.0052 | 0 | 0 | 0 | 0 | 0 | 0 | 0 | 0 | 0 | 0 | 0 | 0 | 0 | 0 | 0 | 0 | 0 | 0 | 0 | 0 | 0 | 0 | 0 | 0 | 0 | 0
|  | 2022 | 1429.2918 |  |  | 2474.0778 | 2030.6941 | 1910.2957 | 1813.4061 | 1733.2861 | 1660.1599 | 1587.0337 | 1522.6449 | 1475.7506 | 1437.5937 | 1399.4367 | 1361.2798 | 1323.1229 | 1284.966 | 1246.8091 | 1208.6522 | 1170.4952 | 1132.3383 | 1094.1814 | 1056.0245 | 1017.8676 | 979.7107 | 941.5537 | 903.3968 | 865.2399 | 827.083 | 788.9261 | 750.7692 | 712.6123 | 674.4553 | 0 | 0 | 0 | 0 | 0 | 0 | 0 | 0 | 0 | 0 | 0 | 0 | 0 | 0 | 0 | 0 | 0 | 0 | 0 | 0 | 0 | 0 | 0 | 0 | 0 | 0
|  | 2023 | 1465.0241 |  |  |  | 2535.9298 | 2081.4615 | 1958.0531 | 1858.7413 | 1776.6182 | 1701.6639 | 1626.7095 | 1560.711 | 1512.6443 | 1473.5335 | 1434.4227 | 1395.3118 | 1356.201 | 1317.0901 | 1277.9793 | 1238.8685 | 1199.7576 | 1160.6468 | 1121.5359 | 1082.4251 | 1043.3143 | 1004.2034 | 965.0926 | 925.9818 | 886.8709 | 847.7601 | 808.6492 | 769.5384 | 730.4276 | 691.3167 | 0 | 0 | 0 | 0 | 0 | 0 | 0 | 0 | 0 | 0 | 0 | 0 | 0 | 0 | 0 | 0 | 0 | 0 | 0 | 0 | 0 | 0 | 0 | 0 | 0 | 0
|  | 2024 | 1395.2829 |  |  |  |  | 2415.2089 | 1982.3752 | 1864.8417 | 1770.2574 | 1692.0438 | 1620.6576 | 1549.2714 | 1486.4147 | 1440.6362 | 1403.3872 | 1366.1382 | 1328.8892 | 1291.6402 | 1254.3912 | 1217.1422 | 1179.8932 | 1142.6442 | 1105.3952 | 1068.1462 | 1030.8972 | 993.6482 | 956.3992 | 919.1502 | 881.9012 | 844.6522 | 807.4032 | 770.1542 | 732.9052 | 695.6562 | 658.4072 | 0 | 0 | 0 | 0 | 0 | 0 | 0 | 0 | 0 | 0 | 0 | 0 | 0 | 0 | 0 | 0 | 0 | 0 | 0 | 0 | 0 | 0 | 0 | 0 | 0 | 0
|  | 2025 | 1353.2054 | [5 empty] | 2342.3736 | 1922.5929 | 1808.6037 | 1716.8719 | 1641.0169 | 1571.7835 | 1502.5501 | 1441.589 | 1397.191 | 1361.0653 | 1324.9396 | 1288.8139 | 1252.6882 | 1216.5626 | 1180.4369 | 1144.3112 | 1108.1855 | 1072.0598 | 1035.9341 | 999.8084 | 963.6828 | 927.5571 | 891.4314 | 855.3057 | 819.18 | 783.0543 | 746.9287 | 710.803 | 674.6773 | 638.5516 | 0 | 0 | 0 | 0 | 0 | 0 | 0 | 0 | 0 | 0 | 0 | 0 | 0 | 0 | 0 | 0 | 0 | 0 | 0 | 0 | 0 | 0 | 0 | 0 | 0
|  | 2026 | 1327.8729 | [6 empty] | 2298.5235 | 1886.6012 | 1774.746 | 1684.7314 | 1610.2965 | 1542.3591 | 1474.4218 | 1414.6019 | 1371.035 | 1335.5856 | 1300.1362 | 1264.6868 | 1229.2374 | 1193.788 | 1158.3386 | 1122.8892 | 1087.4398 | 1051.9904 | 1016.5411 | 981.0917 | 945.6423 | 910.1929 | 874.7435 | 839.2941 | 803.8447 | 768.3953 | 732.9459 | 697.4965 | 662.0471 | 626.5977 | 0 | 0 | 0 | 0 | 0 | 0 | 0 | 0 | 0 | 0 | 0 | 0 | 0 | 0 | 0 | 0 | 0 | 0 | 0 | 0 | 0 | 0 | 0 | 0
|  | 2027 | 1307.1659 | [7 empty] | 2262.6802 | 1857.1814 | 1747.0705 | 1658.4596 | 1585.1854 | 1518.3075 | 1451.4295 | 1392.5425 | 1349.655 | 1314.7584 | 1279.8618 | 1244.9652 | 1210.0686 | 1175.172 | 1140.2754 | 1105.3788 | 1070.4822 | 1035.5856 | 1000.6891 | 965.7925 | 930.8959 | 895.9993 | 861.1027 | 826.2061 | 791.3095 | 756.4129 | 721.5163 | 686.6197 | 651.7231 | 616.8265 | 0 | 0 | 0 | 0 | 0 | 0 | 0 | 0 | 0 | 0 | 0 | 0 | 0 | 0 | 0 | 0 | 0 | 0 | 0 | 0 | 0 | 0 | 0
|  | 2028 | 1277.6873 | [8 empty] | 2211.6532 | 1815.2991 | 1707.6713 | 1621.0588 | 1549.437 | 1484.0673 | 1418.6976 | 1361.1385 | 1319.2182 | 1285.1086 | 1250.999 | 1216.8893 | 1182.7797 | 1148.6701 | 1114.5605 | 1080.4508 | 1046.3412 | 1012.2316 | 978.122 | 944.0123 | 909.9027 | 875.7931 | 841.6835 | 807.5738 | 773.4642 | 739.3546 | 705.245 | 671.1353 | 637.0257 | 602.9161 | 0 | 0 | 0 | 0 | 0 | 0 | 0 | 0 | 0 | 0 | 0 | 0 | 0 | 0 | 0 | 0 | 0 | 0 | 0 | 0 | 0 | 0
|  | 2029 | 1260.076 | [9 empty] | 2181.1683 | 1790.2774 | 1684.1332 | 1598.7144 | 1528.0799 | 1463.6112 | 1399.1425 | 1342.3768 | 1301.0344 | 1267.3949 | 1233.7555 | 1200.116 | 1166.4765 | 1132.8371 | 1099.1976 | 1065.5581 | 1031.9187 | 998.2792 | 964.6397 | 931.0003 | 897.3608 | 863.7213 | 830.0819 | 796.4424 | 762.803 | 729.1635 | 695.524 | 661.8846 | 628.2451 | 594.6056 | 0 | 0 | 0 | 0 | 0 | 0 | 0 | 0 | 0 | 0 | 0 | 0 | 0 | 0 | 0 | 0 | 0 | 0 | 0 | 0 | 0
|  | 2030 | 1240.7855 | [10 empty] | 2147.7768 | 1762.8701 | 1658.3508 | 1574.2397 | 1504.6865 | 1441.2048 | 1377.7231 | 1321.8264 | 1281.1169 | 1247.9924 | 1214.8679 | 1181.7434 | 1148.619 | 1115.4945 | 1082.37 | 1049.2455 | 1016.121 | 982.9966 | 949.8721 | 916.7476 | 883.6231 | 850.4986 | 817.3742 | 784.2497 | 751.1252 | 718.0007 | 684.8763 | 651.7518 | 618.6273 | 585.5028 | 0 | 0 | 0 | 0 | 0 | 0 | 0 | 0 | 0 | 0 | 0 | 0 | 0 | 0 | 0 | 0 | 0 | 0 | 0 | 0
|  | 2031 | 1256.5397 | [11 empty] | 2175.0471 | 1785.2532 | 1679.4069 | 1594.2279 | 1523.7916 | 1459.5038 | 1395.216 | 1338.6097 | 1297.3832 | 1263.8382 | 1230.2931 | 1196.748 | 1163.203 | 1129.6579 | 1096.1129 | 1062.5678 | 1029.0227 | 995.4777 | 961.9326 | 928.3876 | 894.8425 | 861.2974 | 827.7524 | 794.2073 | 760.6622 | 727.1172 | 693.5721 | 660.0271 | 626.482 | 592.9369 | 0 | 0 | 0 | 0 | 0 | 0 | 0 | 0 | 0 | 0 | 0 | 0 | 0 | 0 | 0 | 0 | 0 | 0 | 0
|  | 2032 | 1271.6582 | [12 empty] | 2201.217 | 1806.7331 | 1699.6132 | 1613.4094 | 1542.1256 | 1477.0643 | 1412.0031 | 1354.7156 | 1312.9931 | 1279.0445 | 1245.0958 | 1211.1471 | 1177.1985 | 1143.2498 | 1109.3011 | 1075.3524 | 1041.4038 | 1007.4551 | 973.5064 | 939.5578 | 905.6091 | 871.6604 | 837.7118 | 803.7631 | 769.8144 | 735.8657 | 701.9171 | 667.9684 | 634.0197 | 600.0711 | 0 | 0 | 0 | 0 | 0 | 0 | 0 | 0 | 0 | 0 | 0 | 0 | 0 | 0 | 0 | 0 | 0 | 0
|  | 2033 | 1286.7473 | [13 empty] | 2227.3359 | 1828.1712 | 1719.7803 | 1632.5535 | 1560.4239 | 1494.5907 | 1428.7574 | 1370.7902 | 1328.5727 | 1294.2212 | 1259.8697 | 1225.5182 | 1191.1667 | 1156.8152 | 1122.4637 | 1088.1122 | 1053.7607 | 1019.4092 | 985.0577 | 950.7062 | 916.3548 | 882.0033 | 847.6518 | 813.3003 | 778.9488 | 744.5973 | 710.2458 | 675.8943 | 641.5428 | 607.1913 | 0 | 0 | 0 | 0 | 0 | 0 | 0 | 0 | 0 | 0 | 0 | 0 | 0 | 0 | 0 | 0 | 0
|  | 2034 | 1301.796 | [14 empty] | 2253.385 | 1849.552 | 1739.8934 | 1651.6466 | 1578.6734 | 1512.0702 | 1445.467 | 1386.8218 | 1344.1106 | 1309.3573 | 1274.6041 | 1239.8509 | 1205.0976 | 1170.3444 | 1135.5911 | 1100.8379 | 1066.0847 | 1031.3314 | 996.5782 | 961.8249 | 927.0717 | 892.3185 | 857.5652 | 822.812 | 788.0587 | 753.3055 | 718.5522 | 683.799 | 649.0458 | 614.2925 | 0 | 0 | 0 | 0 | 0 | 0 | 0 | 0 | 0 | 0 | 0 | 0 | 0 | 0 | 0 | 0
|  | 2035 | 1316.793 | [15 empty] | 2279.3445 | 1870.8593 | 1759.9374 | 1670.6739 | 1596.86 | 1529.4896 | 1462.1191 | 1402.7983 | 1359.595 | 1324.4414 | 1289.2878 | 1254.1342 | 1218.9806 | 1183.827 | 1148.6734 | 1113.5198 | 1078.3662 | 1043.2126 | 1008.059 | 972.9054 | 937.7518 | 902.5981 | 867.4445 | 832.2909 | 797.1373 | 761.9837 | 726.8301 | 691.6765 | 656.5229 | 621.3693 | 0 | 0 | 0 | 0 | 0 | 0 | 0 | 0 | 0 | 0 | 0 | 0 | 0 | 0 | 0
|  | 2036 | 1331.7262 | [16 empty] | 2305.1935 | 1892.0759 | 1779.8961 | 1689.6203 | 1614.9693 | 1546.8349 | 1478.7004 | 1418.7069 | 1375.0136 | 1339.4613 | 1303.9091 | 1268.3568 | 1232.8045 | 1197.2523 | 1161.7 | 1126.1477 | 1090.5955 | 1055.0432 | 1019.4909 | 983.9387 | 948.3864 | 912.8341 | 877.2819 | 841.7296 | 806.1773 | 770.6251 | 735.0728 | 699.5205 | 663.9683 | 628.416 | 0 | 0 | 0 | 0 | 0 | 0 | 0 | 0 | 0 | 0 | 0 | 0 | 0 | 0
|  | 2037 | 1346.5831 | [17 empty] | 2330.9105 | 1913.184 | 1799.7527 | 1708.4698 | 1632.9861 | 1564.0915 | 1495.1969 | 1434.5341 | 1390.3534 | 1354.4045 | 1318.4556 | 1282.5067 | 1246.5578 | 1210.6089 | 1174.66 | 1138.7111 | 1102.7622 | 1066.8134 | 1030.8645 | 994.9156 | 958.9667 | 923.0178 | 887.0689 | 851.12 | 815.1711 | 779.2222 | 743.2733 | 707.3244 | 671.3755 | 635.4267 | 0 | 0 | 0 | 0 | 0 | 0 | 0 | 0 | 0 | 0 | 0 | 0 | 0
|  | 2038 | 1361.3504 | [18 empty] | 2356.4725 | 1934.1651 | 1819.4898 | 1727.2058 | 1650.8943 | 1581.2442 | 1511.594 | 1450.266 | 1405.6008 | 1369.2576 | 1332.9145 | 1296.5714 | 1260.2282 | 1223.8851 | 1187.542 | 1151.1989 | 1114.8557 | 1078.5126 | 1042.1695 | 1005.8264 | 969.4832 | 933.1401 | 896.797 | 860.4539 | 824.1107 | 787.7676 | 751.4245 | 715.0813 | 678.7382 | 642.3951 | 0 | 0 | 0 | 0 | 0 | 0 | 0 | 0 | 0 | 0 | 0 | 0
|  | 2039 | 1376.0146 | [19 empty] | 2381.8558 | 1954.9994 | 1839.0889 | 1745.8109 | 1668.6773 | 1598.2769 | 1527.8765 | 1465.8879 | 1420.7415 | 1384.0069 | 1347.2723 | 1310.5377 | 1273.8031 | 1237.0685 | 1200.3339 | 1163.5993 | 1126.8647 | 1090.1301 | 1053.3955 | 1016.6609 | 979.9263 | 943.1917 | 906.4571 | 869.7224 | 832.9878 | 796.2532 | 759.5186 | 722.784 | 686.0494 | 649.3148 | 0 | 0 | 0 | 0 | 0 | 0 | 0 | 0 | 0 | 0 | 0
|  | 2040 | 1390.561 | [20 empty] | 2407.0355 | 1975.6666 | 1858.5308 | 1764.2666 | 1686.3177 | 1615.173 | 1544.0284 | 1481.3844 | 1435.7608 | 1398.6379 | 1361.515 | 1324.392 | 1287.2691 | 1250.1461 | 1213.0232 | 1175.9002 | 1138.7773 | 1101.6543 | 1064.5314 | 1027.4085 | 990.2855 | 953.1626 | 916.0396 | 878.9167 | 841.7937 | 804.6708 | 767.5479 | 730.4249 | 693.302 | 656.179 | 0 | 0 | 0 | 0 | 0 | 0 | 0 | 0 | 0 | 0
|  | 2041 | 1404.9748 | [21 empty] | 2431.9856 | 1996.1453 | 1877.7953 | 1782.5541 | 1703.7971 | 1631.9151 | 1560.033 | 1496.7397 | 1450.6432 | 1413.1354 | 1375.6277 | 1338.1199 | 1300.6122 | 1263.1045 | 1225.5967 | 1188.089 | 1150.5812 | 1113.0735 | 1075.5658 | 1038.058 | 1000.5503 | 963.0425 | 925.5348 | 888.0271 | 850.5193 | 813.0116 | 775.5038 | 737.9961 | 700.4884 | 662.9806 | 0 | 0 | 0 | 0 | 0 | 0 | 0 | 0 | 0
|  | 2042 | 1419.2402 | [22 empty] | 2456.6787 | 2016.4131 | 1896.8614 | 1800.6532 | 1721.0966 | 1648.4847 | 1575.8727 | 1511.9368 | 1465.3722 | 1427.4837 | 1389.5951 | 1351.7065 | 1313.8179 | 1275.9294 | 1238.0408 | 1200.1522 | 1162.2636 | 1124.3751 | 1086.4865 | 1048.5979 | 1010.7093 | 972.8208 | 934.9322 | 897.0436 | 859.1551 | 821.2665 | 783.3779 | 745.4893 | 707.6008 | 669.7122 | 0 | 0 | 0 | 0 | 0 | 0 | 0 | 0
|  | 2043 | 1433.3408 | [23 empty] | 2481.0865 | 2036.4468 | 1915.7073 | 1818.5432 | 1738.1962 | 1664.8628 | 1591.5295 | 1526.9583 | 1479.9311 | 1441.6661 | 1403.4011 | 1365.1361 | 1326.8711 | 1288.6061 | 1250.3411 | 1212.0761 | 1173.8111 | 1135.5461 | 1097.281 | 1059.016 | 1020.751 | 982.486 | 944.221 | 905.956 | 867.691 | 829.426 | 791.161 | 752.896 | 714.631 | 676.366 | 0 | 0 | 0 | 0 | 0 | 0 | 0
|  | 2044 | 1447.2593 | [24 empty] | 2505.1792 | 2056.2218 | 1934.3099 | 1836.2023 | 1755.0751 | 1681.0296 | 1606.9841 | 1541.7859 | 1494.3021 | 1455.6655 | 1417.0289 | 1378.3924 | 1339.7558 | 1301.1192 | 1262.4826 | 1223.846 | 1185.2094 | 1146.5729 | 1107.9363 | 1069.2997 | 1030.6631 | 992.0265 | 953.3899 | 914.7534 | 876.1168 | 837.4802 | 798.8436 | 760.207 | 721.5704 | 682.9339 | 0 | 0 | 0 | 0 | 0 | 0
|  | 2045 | 1460.978 | 2045: 2528.926; 2046: 2075.7128; 2047: 1952.6453; 2048: 1853.6077; 2049: 1771.7115; 2050: 1696.9642; 2051: 1622.2168; 2052: 1556.4006; 2053: 1508.4667; 2054: 1469.4638; 2055: 1430.461; 2056: 1391.4582; 2057: 1352.4554; 2058: 1313.4526; 2059: 1274.4497; 2060: 1235.4469; 2061: 1196.4441; 2062: 1157.4413; 2063: 1118.4384; 2064: 1079.4356; 2065: 1040.4328; 2066: 1001.43; 2067: 962.4272; 2068: 923.4243; 2069: 884.4215; 2070: 845.4187; 2071: 806.4159; 2072: 767.4131; 2073: 728.4102; 2074: 689.4074; 2075: 0; 2076: 0; 2077: 0; 2078: 0; 2079: 0
|  | 2046 | 1474.478 | 2046: 2552.2943; 2047: 2094.8933; 2048: 1970.6886; 2049: 1870.7358; 2050: 1788.0828; 2051: 1712.6448; 2052: 1637.2068; 2053: 1570.7824; 2054: 1522.4055; 2055: 1483.0423; 2056: 1443.6791; 2057: 1404.3158; 2058: 1364.9526; 2059: 1325.5894; 2060: 1286.2262; 2061: 1246.863; 2062: 1207.4997; 2063: 1168.1365; 2064: 1128.7733; 2065: 1089.4101; 2066: 1050.0468; 2067: 1010.6836; 2068: 971.3204; 2069: 931.9572; 2070: 892.5939; 2071: 853.2307; 2072: 813.8675; 2073: 774.5043; 2074: 735.141; 2075: 695.7778; 2076: 0; 2077: 0; 2078: 0; 2079: 0
|  | 2047 | 1487.7399 | 2047: 2575.2504; 2048: 2113.7354; 2049: 1988.4136; 2050: 1887.5618; 2051: 1804.1654; 2052: 1728.0489; 2053: 1651.9323; 2054: 1584.9105; 2055: 1536.0985; 2056: 1496.3812; 2057: 1456.664; 2058: 1416.9467; 2059: 1377.2294; 2060: 1337.5122; 2061: 1297.7949; 2062: 1258.0776; 2063: 1218.3604; 2064: 1178.6431; 2065: 1138.9258; 2066: 1099.2086; 2067: 1059.4913; 2068: 1019.774; 2069: 980.0568; 2070: 940.3395; 2071: 900.6222; 2072: 860.9049; 2073: 821.1877; 2074: 781.4704; 2075: 741.7531; 2076: 702.0359; 2077: 0; 2078: 0; 2079: 0
|  | 2048 | 1500.7434 | 2048: 2597.7592; 2049: 2132.2104; 2050: 2005.7931; 2051: 1904.0599; 2052: 1819.9346; 2053: 1743.1528; 2054: 1666.3709; 2055: 1598.7633; 2056: 1549.5247; 2057: 1509.4603; 2058: 1469.3958; 2059: 1429.3314; 2060: 1389.267; 2061: 1349.2026; 2062: 1309.1382; 2063: 1269.0738; 2064: 1229.0093; 2065: 1188.9449; 2066: 1148.8805; 2067: 1108.8161; 2068: 1068.7517; 2069: 1028.6873; 2070: 988.6229; 2071: 948.5584; 2072: 908.494; 2073: 868.4296; 2074: 828.3652; 2075: 788.3008; 2076: 748.2364; 2077: 708.172; 2078: 0; 2079: 0
|  | 2049 | 1513.4672 | 2049: 2619.7839; 2050: 2150.288; 2051: 2022.7989; 2052: 1920.2032; 2053: 1835.3646; 2054: 1757.9318; 2055: 1680.499; 2056: 1612.3182; 2057: 1562.6621; 2058: 1522.258; 2059: 1481.8539; 2060: 1441.4498; 2061: 1401.0457; 2062: 1360.6416; 2063: 1320.2375; 2064: 1279.8334; 2065: 1239.4293; 2066: 1199.0252; 2067: 1158.6211; 2068: 1118.217; 2069: 1077.8129; 2070: 1037.4088; 2071: 997.0047; 2072: 956.6006; 2073: 916.1966; 2074: 875.7925; 2075: 835.3884; 2076: 794.9843; 2077: 754.5802; 2078: 714.1761; 2079: 0
|  | 2050 | 1525.8893 | 2050: 2641.2862; 2051: 2167.9368; 2052: 2039.4014; 2053: 1935.9636; 2054: 1850.4287; 2055: 1772.3603; 2056: 1694.292; 2057: 1625.5515; 2058: 1575.4879; 2059: 1534.7522; 2060: 1494.0164; 2061: 1453.2807; 2062: 1412.545; 2063: 1371.8093; 2064: 1331.0736; 2065: 1290.3378; 2066: 1249.6021; 2067: 1208.8664; 2068: 1168.1307; 2069: 1127.395; 2070: 1086.6593; 2071: 1045.9235; 2072: 1005.1878; 2073: 964.4521; 2074: 923.7164; 2075: 882.9807; 2076: 842.245; 2077: 801.5092; 2078: 760.7735; 2079: 720.0378 | 0
|  | Annual Change (%) |  | 0% | 0% | 0% | 0% | -7.083% | -5.381% | -4.265% | -3.96% | -4.639% | -3.784% | -3.933% | -1.2% | -1.265% | -1.281% | -1.298% | -1.315% | -1.333% | -1.351% | -1.369% | -1.388% | -1.408% | -1.428% | -1.448% | -1.47% | -1.492% | -1.514% | -1.538% | -1.562% | -1.586% | -1.612% | -1.638% | 0% | 0% | 0% | 0% | 0% | 0% | 0% | 0% | 0% | 0% | 0% | 0% | 0% | 0% | 0% | 0% | 0% | 0% | 0% | 0% | 0% | 0% | 0% | 0% | 0%
|  | Levelized Capital Cost ($/MW-wk) |  | 1360.4205 | 1360.4205 | 1360.4205 | 1360.4205 | 1264.0574 | 1196.0364 | 1145.0206 | 1099.6733 | 1048.6575 | 1008.9786 | 969.2996 | 957.6652 | 945.549 | 933.4327 | 921.3165 | 909.2002 | 897.084 | 884.9677 | 872.8515 | 860.7352 | 848.619 | 836.5027 | 824.3865 | 812.2703 | 800.154 | 788.0378 | 775.9215 | 763.8053 | 751.689 | 739.5728 | 727.4565 | 727.4565 | 727.4565 | 727.4565 | 727.4565 | 727.4565 | 727.4565 | 727.4565 | 727.4565 | 727.4565 | 727.4565 | 727.4565 | 727.4565 | 727.4565 | 727.4565 | 727.4565 | 727.4565 | 727.4565 | 727.4565 | 727.4565 | 727.4565 | 727.4565 | 727.4565 | 727.4565 | 727.4565 | 727.4565
|  | Economic Life | 30
|  | check s/b 0 | -5304.2444
itc
Revenue Requirement by vintage year
2020 $/MW-wk
| $/MW-wk |  | Levelized Cost | 2020 | 2021 | 2022 | 2023 | 2024 | 2025 | 2026 | 2027 | 2028 | 2029 | 2030 | 2031 | 2032 | 2033 | 2034 | 2035 | 2036 | 2037 | 2038 | 2039 | 2040 | 2041 | 2042 | 2043 | 2044 | 2045 | 2046 | 2047 | 2048 | 2049 | 2050 | 2051 | 2052 | 2053 | 2054 | 2055 | 2056 | 2057 | 2058 | 2059 | 2060 | 2061 | 2062 | 2063 | 2064 | 2065 | 2066 | 2067 | 2068 | 2069 | 2070 | 2071 | 2072 | 2073 | 2074 | 2075 | 2076 | 2077 | 2078 | 2079 | 2080
|  | 2020 |  | 2354.8629 | 1885.7014 | 1730.6337 | 1602.7868 | 1494.6071 | 1396.6348 | 1302.5525 | 1219.225 | 1152.854 | 1095.6545 | 1040.5594 | 987.5001 | 936.4101 | 887.2248 | 839.8817 | 794.3202 | 750.4816 | 708.309 | 667.7471 | 628.7425 | 591.2433 | 555.1993 | 520.5619 | 487.2837 | 455.3193 | 424.6242 | 395.1555 | 366.8718 | 339.7327 | 313.6992 | 0 | 0 | 0 | 0 | 0 | 0 | 0 | 0 | 0 | 0 | 0 | 0 | 0 | 0 | 0 | 0 | 0 | 0 | 0 | 0 | 0 | 0 | 0 | 0 | 0 | 0 | 0 | 0 | 0 | 0 | 0
|  | 2021 |  |  | 2354.8629 | 1885.7014 | 1730.6337 | 1602.7868 | 1494.6071 | 1396.6348 | 1302.5525 | 1219.225 | 1152.854 | 1095.6545 | 1040.5594 | 987.5001 | 936.4101 | 887.2248 | 839.8817 | 794.3202 | 750.4816 | 708.309 | 667.7471 | 628.7425 | 591.2433 | 555.1993 | 520.5619 | 487.2837 | 455.3193 | 424.6242 | 395.1555 | 366.8718 | 339.7327 | 313.6992 | 0 | 0 | 0 | 0 | 0 | 0 | 0 | 0 | 0 | 0 | 0 | 0 | 0 | 0 | 0 | 0 | 0 | 0 | 0 | 0 | 0 | 0 | 0 | 0 | 0 | 0 | 0 | 0 | 0 | 0
|  | 2022 |  |  |  | 2354.8629 | 1885.7014 | 1730.6337 | 1602.7868 | 1494.6071 | 1396.6348 | 1302.5525 | 1219.225 | 1152.854 | 1095.6545 | 1040.5594 | 987.5001 | 936.4101 | 887.2248 | 839.8817 | 794.3202 | 750.4816 | 708.309 | 667.7471 | 628.7425 | 591.2433 | 555.1993 | 520.5619 | 487.2837 | 455.3193 | 424.6242 | 395.1555 | 366.8718 | 339.7327 | 313.6992 | 0 | 0 | 0 | 0 | 0 | 0 | 0 | 0 | 0 | 0 | 0 | 0 | 0 | 0 | 0 | 0 | 0 | 0 | 0 | 0 | 0 | 0 | 0 | 0 | 0 | 0 | 0 | 0 | 0
|  | 2023 |  |  |  |  | 2354.8629 | 1885.7014 | 1730.6337 | 1602.7868 | 1494.6071 | 1396.6348 | 1302.5525 | 1219.225 | 1152.854 | 1095.6545 | 1040.5594 | 987.5001 | 936.4101 | 887.2248 | 839.8817 | 794.3202 | 750.4816 | 708.309 | 667.7471 | 628.7425 | 591.2433 | 555.1993 | 520.5619 | 487.2837 | 455.3193 | 424.6242 | 395.1555 | 366.8718 | 339.7327 | 313.6992 | 0 | 0 | 0 | 0 | 0 | 0 | 0 | 0 | 0 | 0 | 0 | 0 | 0 | 0 | 0 | 0 | 0 | 0 | 0 | 0 | 0 | 0 | 0 | 0 | 0 | 0 | 0 | 0
|  | 2024 | [5 empty] | 2188.0601 | 1752.1309 | 1608.0471 | 1489.256 | 1388.7391 | 1297.7065 | 1210.2883 | 1132.8632 | 1071.1935 | 1018.0456 | 966.8531 | 917.5522 | 870.081 | 824.3797 | 780.3901 | 738.0559 | 697.3225 | 658.1371 | 620.4484 | 584.2066 | 549.3636 | 515.8727 | 483.6887 | 452.7678 | 423.0675 | 394.5466 | 367.1654 | 340.885 | 315.6683 | 291.4788 | 0 | 0 | 0 | 0 | 0 | 0 | 0 | 0 | 0 | 0 | 0 | 0 | 0 | 0 | 0 | 0 | 0 | 0 | 0 | 0 | 0 | 0 | 0 | 0 | 0 | 0 | 0
|  | 2025 | [6 empty] | 2070.317 | 1657.8458 | 1521.5154 | 1409.1167 | 1314.0088 | 1227.8748 | 1145.1607 | 1071.9019 | 1013.5508 | 963.2629 | 914.8252 | 868.1772 | 823.2605 | 780.0184 | 738.396 | 698.3399 | 659.7984 | 622.7217 | 587.061 | 552.7694 | 519.8014 | 488.1127 | 457.6606 | 428.4036 | 400.3015 | 373.3154 | 347.4076 | 322.5415 | 298.6816 | 275.7939 | 0 | 0 | 0 | 0 | 0 | 0 | 0 | 0 | 0 | 0 | 0 | 0 | 0 | 0 | 0 | 0 | 0 | 0 | 0 | 0 | 0 | 0 | 0 | 0 | 0 | 0
|  | 2026 | [7 empty] | 1982.0096 | 1587.132 | 1456.6167 | 1349.0122 | 1257.961 | 1175.5009 | 1096.315 | 1026.181 | 970.3188 | 922.1759 | 875.8042 | 831.1459 | 788.1451 | 746.7475 | 706.9004 | 668.5529 | 631.6554 | 596.1601 | 562.0205 | 529.1916 | 497.6298 | 467.2928 | 438.1396 | 410.1305 | 383.2271 | 357.392 | 332.5893 | 308.7838 | 285.9417 | 264.0301 | 0 | 0 | 0 | 0 | 0 | 0 | 0 | 0 | 0 | 0 | 0 | 0 | 0 | 0 | 0 | 0 | 0 | 0 | 0 | 0 | 0 | 0 | 0 | 0 | 0
|  | 2027 | [8 empty] | 1903.5142 | 1524.2753 | 1398.9289 | 1295.586 | 1208.1408 | 1128.9465 | 1052.8966 | 985.5402 | 931.8903 | 885.6541 | 841.1189 | 798.2293 | 756.9315 | 717.1733 | 678.9044 | 642.0755 | 606.6393 | 572.5498 | 539.7623 | 508.2335 | 477.9217 | 448.7861 | 420.7875 | 393.8877 | 368.0498 | 343.2379 | 319.4174 | 296.5547 | 274.6172 | 253.5735 | 0 | 0 | 0 | 0 | 0 | 0 | 0 | 0 | 0 | 0 | 0 | 0 | 0 | 0 | 0 | 0 | 0 | 0 | 0 | 0 | 0 | 0 | 0 | 0
|  | 2028 | [9 empty] | 1815.2068 | 1453.5615 | 1334.0301 | 1235.4815 | 1152.093 | 1076.5726 | 1004.0508 | 939.8192 | 888.6583 | 844.567 | 802.0979 | 761.198 | 721.8161 | 683.9024 | 647.4088 | 612.2885 | 578.4963 | 545.9882 | 514.7217 | 484.6557 | 455.7501 | 427.9661 | 401.2664 | 375.6146 | 350.9753 | 327.3145 | 304.5991 | 282.797 | 261.8773 | 241.8098 | 0 | 0 | 0 | 0 | 0 | 0 | 0 | 0 | 0 | 0 | 0 | 0 | 0 | 0 | 0 | 0 | 0 | 0 | 0 | 0 | 0 | 0 | 0
|  | 2029 | [10 empty] | 1746.5233 | 1398.5619 | 1283.5533 | 1188.7335 | 1108.5003 | 1035.8375 | 966.0597 | 904.2585 | 855.0334 | 812.6104 | 771.7482 | 732.3959 | 694.5041 | 658.025 | 622.9122 | 589.1208 | 556.6072 | 525.3292 | 495.2458 | 466.3174 | 438.5055 | 411.7728 | 386.0834 | 361.4021 | 337.6951 | 314.9296 | 293.0737 | 272.0966 | 251.9684 | 232.6602 | 0 | 0 | 0 | 0 | 0 | 0 | 0 | 0 | 0 | 0 | 0 | 0 | 0 | 0 | 0 | 0 | 0 | 0 | 0 | 0 | 0 | 0
|  | 2030 | [11 empty] | 1677.8398 | 1343.5622 | 1233.0765 | 1141.9856 | 1064.9076 | 995.1023 | 928.0686 | 868.6978 | 821.4085 | 780.6538 | 741.3986 | 703.5938 | 667.1922 | 632.1476 | 598.4157 | 565.9532 | 534.7182 | 504.6702 | 475.7698 | 447.979 | 421.2609 | 395.5795 | 370.9003 | 347.1897 | 324.415 | 302.5447 | 281.5483 | 261.3962 | 242.0595 | 223.5107 | 0 | 0 | 0 | 0 | 0 | 0 | 0 | 0 | 0 | 0 | 0 | 0 | 0 | 0 | 0 | 0 | 0 | 0 | 0 | 0 | 0
|  | 2031 | [12 empty] | 1657.7008 | 1327.4356 | 1218.276 | 1128.2784 | 1052.1256 | 983.1581 | 916.9291 | 858.2709 | 811.5492 | 771.2837 | 732.4996 | 695.1487 | 659.1839 | 624.56 | 591.233 | 559.1601 | 528.3 | 498.6127 | 470.0592 | 442.602 | 416.2045 | 390.8314 | 366.4484 | 343.0224 | 320.5211 | 298.9133 | 278.1689 | 258.2586 | 239.1541 | 220.8279 | 0 | 0 | 0 | 0 | 0 | 0 | 0 | 0 | 0 | 0 | 0 | 0 | 0 | 0 | 0 | 0 | 0 | 0 | 0 | 0
|  | 2032 | [13 empty] | 1636.7278 | 1310.641 | 1202.8625 | 1114.0036 | 1038.8142 | 970.7194 | 905.3282 | 847.4122 | 801.2816 | 761.5255 | 723.2322 | 686.3537 | 650.844 | 616.6582 | 583.7528 | 552.0857 | 521.616 | 492.3043 | 464.1121 | 437.0022 | 410.9387 | 385.8867 | 361.8122 | 338.6825 | 316.4659 | 295.1315 | 274.6496 | 254.9912 | 236.1284 | 218.034 | 0 | 0 | 0 | 0 | 0 | 0 | 0 | 0 | 0 | 0 | 0 | 0 | 0 | 0 | 0 | 0 | 0 | 0 | 0
|  | 2033 | [14 empty] | 1615.7548 | 1293.8465 | 1187.449 | 1099.7288 | 1025.5029 | 958.2806 | 893.7274 | 836.5534 | 791.014 | 751.7674 | 713.9647 | 677.5588 | 642.5041 | 608.7563 | 576.2726 | 545.0112 | 514.932 | 485.9959 | 458.1649 | 431.4025 | 405.673 | 380.9419 | 357.1759 | 334.3426 | 312.4107 | 291.3497 | 271.1302 | 251.7237 | 233.1026 | 215.2401 | 0 | 0 | 0 | 0 | 0 | 0 | 0 | 0 | 0 | 0 | 0 | 0 | 0 | 0 | 0 | 0 | 0 | 0
|  | 2034 | [15 empty] | 1594.7818 | 1277.052 | 1172.0356 | 1085.4539 | 1012.1916 | 945.8418 | 882.1265 | 825.6947 | 780.7463 | 742.0092 | 704.6972 | 668.7639 | 634.1642 | 600.8545 | 568.7924 | 537.9368 | 508.2481 | 479.6875 | 452.2178 | 425.8028 | 400.4072 | 375.9972 | 352.5397 | 330.0028 | 308.3555 | 287.5679 | 267.6109 | 248.4563 | 230.0769 | 212.4462 | 0 | 0 | 0 | 0 | 0 | 0 | 0 | 0 | 0 | 0 | 0 | 0 | 0 | 0 | 0 | 0 | 0
|  | 2035 | [16 empty] | 1573.8088 | 1260.2574 | 1156.6221 | 1071.1791 | 998.8802 | 933.403 | 870.5257 | 814.836 | 770.4787 | 732.251 | 695.4297 | 659.969 | 625.8243 | 592.9526 | 561.3122 | 530.8624 | 501.5641 | 473.3791 | 446.2707 | 420.203 | 395.1415 | 371.0524 | 347.9034 | 325.6629 | 304.3003 | 283.7861 | 264.0915 | 245.1888 | 227.0511 | 209.6523 | 0 | 0 | 0 | 0 | 0 | 0 | 0 | 0 | 0 | 0 | 0 | 0 | 0 | 0 | 0 | 0
|  | 2036 | [17 empty] | 1552.8358 | 1243.4629 | 1141.2087 | 1056.9043 | 985.5689 | 920.9643 | 858.9248 | 803.9773 | 760.2111 | 722.4928 | 686.1622 | 651.174 | 617.4844 | 585.0508 | 553.832 | 523.788 | 494.8801 | 467.0708 | 440.3236 | 414.6033 | 389.8757 | 366.1077 | 343.2672 | 321.323 | 300.2451 | 280.0043 | 260.5722 | 241.9214 | 224.0254 | 206.8585 | 0 | 0 | 0 | 0 | 0 | 0 | 0 | 0 | 0 | 0 | 0 | 0 | 0 | 0 | 0
|  | 2037 | [18 empty] | 1531.8628 | 1226.6684 | 1125.7952 | 1042.6295 | 972.2575 | 908.5255 | 847.3239 | 793.1185 | 749.9435 | 712.7347 | 676.8947 | 642.3791 | 609.1445 | 577.1489 | 546.3518 | 516.7136 | 488.1961 | 460.7624 | 434.3765 | 409.0035 | 384.6099 | 361.1629 | 338.6309 | 316.9832 | 296.1899 | 276.2225 | 257.0528 | 238.6539 | 220.9996 | 204.0646 | 0 | 0 | 0 | 0 | 0 | 0 | 0 | 0 | 0 | 0 | 0 | 0 | 0 | 0
|  | 2038 | [19 empty] | 1510.8898 | 1209.8739 | 1110.3818 | 1028.3547 | 958.9462 | 896.0867 | 835.7231 | 782.2598 | 739.6759 | 702.9765 | 667.6273 | 633.5842 | 600.8046 | 569.2471 | 538.8716 | 509.6392 | 481.5122 | 454.454 | 428.4293 | 403.4038 | 379.3442 | 356.2182 | 333.9947 | 312.6433 | 292.1348 | 272.4406 | 253.5334 | 235.3865 | 217.9739 | 201.2707 | 0 | 0 | 0 | 0 | 0 | 0 | 0 | 0 | 0 | 0 | 0 | 0 | 0
|  | 2039 | [20 empty] | 1489.9168 | 1193.0793 | 1094.9683 | 1014.0799 | 945.6348 | 883.6479 | 824.1222 | 771.4011 | 729.4083 | 693.2183 | 658.3598 | 624.7893 | 592.4647 | 561.3453 | 531.3914 | 502.5648 | 474.8282 | 448.1456 | 422.4822 | 397.8041 | 374.0784 | 351.2735 | 329.3584 | 308.3034 | 288.0796 | 268.6588 | 250.0141 | 232.119 | 214.9482 | 198.4768 | 0 | 0 | 0 | 0 | 0 | 0 | 0 | 0 | 0 | 0 | 0 | 0
|  | 2040 | [21 empty] | 1468.9438 | 1176.2848 | 1079.5549 | 999.805 | 932.3235 | 871.2091 | 812.5214 | 760.5424 | 719.1407 | 683.4601 | 649.0923 | 615.9943 | 584.1248 | 553.4434 | 523.9112 | 495.4903 | 468.1442 | 441.8373 | 416.5351 | 392.2043 | 368.8127 | 346.3287 | 324.7222 | 303.9635 | 284.0244 | 264.877 | 246.4947 | 228.8516 | 211.9224 | 195.6829 | 0 | 0 | 0 | 0 | 0 | 0 | 0 | 0 | 0 | 0 | 0
|  | 2041 | [22 empty] | 1447.9709 | 1159.4903 | 1064.1414 | 985.5302 | 919.0121 | 858.7704 | 800.9205 | 749.6837 | 708.8731 | 673.702 | 639.8248 | 607.1994 | 575.7849 | 545.5416 | 516.431 | 488.4159 | 461.4602 | 435.5289 | 410.588 | 386.6046 | 363.5469 | 341.384 | 320.0859 | 299.6237 | 279.9692 | 261.0952 | 242.9754 | 225.5841 | 208.8967 | 192.889 | 0 | 0 | 0 | 0 | 0 | 0 | 0 | 0 | 0 | 0
|  | 2042 | [23 empty] | 1426.9979 | 1142.6957 | 1048.7279 | 971.2554 | 905.7008 | 846.3316 | 789.3196 | 738.8249 | 698.6055 | 663.9438 | 630.5573 | 598.4045 | 567.445 | 537.6397 | 508.9508 | 481.3415 | 454.7762 | 429.2205 | 404.6408 | 381.0049 | 358.2811 | 336.4392 | 315.4496 | 295.2838 | 275.914 | 257.3134 | 239.456 | 222.3167 | 205.8709 | 190.0952 | 0 | 0 | 0 | 0 | 0 | 0 | 0 | 0 | 0
|  | 2043 | [24 empty] | 1406.0249 | 1125.9012 | 1033.3145 | 956.9806 | 892.3894 | 833.8928 | 777.7188 | 727.9662 | 688.3379 | 654.1856 | 621.2899 | 589.6096 | 559.1051 | 529.7379 | 501.4706 | 474.2671 | 448.0923 | 422.9121 | 398.6937 | 375.4051 | 353.0154 | 331.4945 | 310.8134 | 290.9439 | 271.8588 | 253.5316 | 235.9367 | 219.0492 | 202.8452 | 187.3013 | 0 | 0 | 0 | 0 | 0 | 0 | 0 | 0
|  | 2044 | [25 empty] | 1385.0519 | 1109.1067 | 1017.901 | 942.7058 | 879.0781 | 821.454 | 766.1179 | 717.1075 | 678.0703 | 644.4275 | 612.0224 | 580.8147 | 550.7652 | 521.836 | 493.9904 | 467.1927 | 441.4083 | 416.6037 | 392.7466 | 369.8054 | 347.7496 | 326.5497 | 306.1771 | 286.6041 | 267.8036 | 249.7498 | 232.4173 | 215.7818 | 199.8194 | 184.5074 | 0 | 0 | 0 | 0 | 0 | 0 | 0
|  | 2045 |  | 2045: 1364.0789; 2046: 1092.3122; 2047: 1002.4876; 2048: 928.4309; 2049: 865.7668; 2050: 809.0152; 2051: 754.5171; 2052: 706.2488; 2053: 667.8027; 2054: 634.6693; 2055: 602.7549; 2056: 572.0197; 2057: 542.4253; 2058: 513.9342; 2059: 486.5102; 2060: 460.1183; 2061: 434.7243; 2062: 410.2954; 2063: 386.7995; 2064: 364.2056; 2065: 342.4838; 2066: 321.605; 2067: 301.5409; 2068: 282.2642; 2069: 263.7484; 2070: 245.968; 2071: 228.898; 2072: 212.5143; 2073: 196.7937; 2074: 181.7135; 2075: 0; 2076: 0; 2077: 0; 2078: 0; 2079: 0; 2080: 0
|  | 2046 |  | 2046: 1343.1059; 2047: 1075.5176; 2048: 987.0741; 2049: 914.1561; 2050: 852.4554; 2051: 796.5765; 2052: 742.9162; 2053: 695.39; 2054: 657.5351; 2055: 624.9111; 2056: 593.4874; 2057: 563.2248; 2058: 534.0854; 2059: 506.0323; 2060: 479.03; 2061: 453.0438; 2062: 428.0403; 2063: 403.987; 2064: 380.8524; 2065: 358.6059; 2066: 337.2181; 2067: 316.6602; 2068: 296.9046; 2069: 277.9243; 2070: 259.6933; 2071: 242.1862; 2072: 225.3786; 2073: 209.2469; 2074: 193.7679; 2075: 178.9196; 2076: 0; 2077: 0; 2078: 0; 2079: 0; 2080: 0
|  | 2047 |  | 2047: 1322.1329; 2048: 1058.7231; 2049: 971.6607; 2050: 899.8813; 2051: 839.1441; 2052: 784.1377; 2053: 731.3154; 2054: 684.5313; 2055: 647.2675; 2056: 615.1529; 2057: 584.2199; 2058: 554.4299; 2059: 525.7455; 2060: 498.1305; 2061: 471.5498; 2062: 445.9694; 2063: 421.3564; 2064: 397.6786; 2065: 374.9052; 2066: 353.0062; 2067: 331.9523; 2068: 311.7155; 2069: 292.2684; 2070: 273.5844; 2071: 255.6381; 2072: 238.4044; 2073: 221.8593; 2074: 205.9794; 2075: 190.7422; 2076: 176.1257; 2077: 0; 2078: 0; 2079: 0; 2080: 0
|  | 2048 |  | 2048: 1301.1599; 2049: 1041.9286; 2050: 956.2472; 2051: 885.6065; 2052: 825.8327; 2053: 771.6989; 2054: 719.7145; 2055: 673.6726; 2056: 636.9999; 2057: 605.3948; 2058: 574.9524; 2059: 545.635; 2060: 517.4056; 2061: 490.2286; 2062: 464.0696; 2063: 438.895; 2064: 414.6724; 2065: 391.3702; 2066: 368.9581; 2067: 347.4064; 2068: 326.6866; 2069: 306.7708; 2070: 287.6321; 2071: 269.2446; 2072: 251.5829; 2073: 234.6226; 2074: 218.3399; 2075: 202.712; 2076: 187.7165; 2077: 173.3319; 2078: 0; 2079: 0; 2080: 0
|  | 2049 |  | 2049: 1280.1869; 2050: 1025.1341; 2051: 940.8338; 2052: 871.3317; 2053: 812.5214; 2054: 759.2601; 2055: 708.1136; 2056: 662.8139; 2057: 626.7323; 2058: 595.6366; 2059: 565.685; 2060: 536.84; 2061: 509.0657; 2062: 482.3268; 2063: 456.5894; 2064: 431.8206; 2065: 407.9884; 2066: 385.0619; 2067: 363.011; 2068: 341.8067; 2069: 321.4208; 2070: 301.826; 2071: 282.9959; 2072: 264.9047; 2073: 247.5277; 2074: 230.8407; 2075: 214.8206; 2076: 199.4445; 2077: 184.6907; 2078: 170.538; 2079: 0; 2080: 0
|  | 2050 |  | 2050: 1259.2139; 2051: 1008.3395; 2052: 925.4203; 2053: 857.0568; 2054: 799.21; 2055: 746.8214; 2056: 696.5128; 2057: 651.9551; 2058: 616.4647; 2059: 585.8784; 2060: 556.4175; 2061: 528.0451; 2062: 500.7258; 2063: 474.425; 2064: 449.1092; 2065: 424.7462; 2066: 401.3044; 2067: 378.7535; 2068: 357.0639; 2069: 336.207; 2070: 316.155; 2071: 296.8813; 2072: 278.3596; 2073: 260.5648; 2074: 243.4725; 2075: 227.0589; 2076: 211.3012; 2077: 196.1771; 2078: 181.665; 2079: 167.7441; 2080: 0
|  |  |  | 30% | 30% | 30% | 30% | 26% | 22% | 10% | 10% | 10% | 10% | 10% | 10% | 10% | 10% | 10% | 10% | 10% | 10% | 10% | 10% | 10% | 10% | 10% | 10% | 10% | 10% | 10% | 10% | 10% | 10% | 10% | 10% | 10% | 10% | 10% | 10% | 10% | 10% | 10% | 10% | 10% | 10% | 10% | 10% | 10% | 10% | 10% | 10% | 10% | 10% | 10% | 10% | 10% | 10% | 10% | 10%
ITC
Revenue Requirement by vintage Year
2020 $/MW-wk; with costs 2047 onward levelized into year 2047
| Aurora Input |  | Levelized Cost | 2020 | 2021 | 2022 | 2023 | 2024 | 2025 | 2026 | 2027 | 2028 | 2029 | 2030 | 2031 | 2032 | 2033 | 2034 | 2035 | 2036 | 2037 | 2038 | 2039 | 2040 | 2041 | 2042 | 2043 | 2044 | 2045 | 2046 | Levlized 2047+ | 2047 | 2048 | 2049 | 2050 | 2051 | 2052 | 2053 | 2054 | 2055 | 2056 | 2057 | 2058 | 2059 | 2060 | 2061 | 2062 | 2063 | 2064 | 2065 | 2066 | 2067 | 2068 | 2069 | 2070 | 2071 | 2072 | 2073 | 2074 | 2075 | 2076 | 2077 | 2078 | 2079
|  | 2020 |  | 2354.8629 | 1885.7014 | 1730.6337 | 1602.7868 | 1494.6071 | 1396.6348 | 1302.5525 | 1219.225 | 1152.854 | 1095.6545 | 1040.5594 | 987.5001 | 936.4101 | 887.2248 | 839.8817 | 794.3202 | 750.4816 | 708.309 | 667.7471 | 628.7425 | 591.2433 | 555.1993 | 520.5619 | 487.2837 | 455.3193 | 424.6242 | 395.1555 | 340.8473 | 366.8718 | 339.7327 | 313.6992 | 0 | 0 | 0 | 0 | 0 | 0 | 0 | 0 | 0 | 0 | 0 | 0 | 0 | 0 | 0 | 0 | 0 | 0 | 0 | 0 | 0 | 0 | 0 | 0 | 0 | 0 | 0 | 0 | 0 | 0 | 0
|  | 2021 |  | 0 | 2354.8629 | 1885.7014 | 1730.6337 | 1602.7868 | 1494.6071 | 1396.6348 | 1302.5525 | 1219.225 | 1152.854 | 1095.6545 | 1040.5594 | 987.5001 | 936.4101 | 887.2248 | 839.8817 | 794.3202 | 750.4816 | 708.309 | 667.7471 | 628.7425 | 591.2433 | 555.1993 | 520.5619 | 487.2837 | 455.3193 | 424.6242 | 355.2934 | 395.1555 | 366.8718 | 339.7327 | 313.6992 | 0 | 0 | 0 | 0 | 0 | 0 | 0 | 0 | 0 | 0 | 0 | 0 | 0 | 0 | 0 | 0 | 0 | 0 | 0 | 0 | 0 | 0 | 0 | 0 | 0 | 0 | 0 | 0 | 0 | 0
|  | 2022 |  | 0 | 0 | 2354.8629 | 1885.7014 | 1730.6337 | 1602.7868 | 1494.6071 | 1396.6348 | 1302.5525 | 1219.225 | 1152.854 | 1095.6545 | 1040.5594 | 987.5001 | 936.4101 | 887.2248 | 839.8817 | 794.3202 | 750.4816 | 708.309 | 667.7471 | 628.7425 | 591.2433 | 555.1993 | 520.5619 | 487.2837 | 455.3193 | 370.351 | 424.6242 | 395.1555 | 366.8718 | 339.7327 | 313.6992 | 0 | 0 | 0 | 0 | 0 | 0 | 0 | 0 | 0 | 0 | 0 | 0 | 0 | 0 | 0 | 0 | 0 | 0 | 0 | 0 | 0 | 0 | 0 | 0 | 0 | 0 | 0 | 0 | 0
|  | 2023 |  | 0 | 0 | 0 | 2354.8629 | 1885.7014 | 1730.6337 | 1602.7868 | 1494.6071 | 1396.6348 | 1302.5525 | 1219.225 | 1152.854 | 1095.6545 | 1040.5594 | 987.5001 | 936.4101 | 887.2248 | 839.8817 | 794.3202 | 750.4816 | 708.309 | 667.7471 | 628.7425 | 591.2433 | 555.1993 | 520.5619 | 487.2837 | 386.0436 | 455.3193 | 424.6242 | 395.1555 | 366.8718 | 339.7327 | 313.6992 | 0 | 0 | 0 | 0 | 0 | 0 | 0 | 0 | 0 | 0 | 0 | 0 | 0 | 0 | 0 | 0 | 0 | 0 | 0 | 0 | 0 | 0 | 0 | 0 | 0 | 0 | 0 | 0
|  | 2024 |  | 0 | 0 | 0 | 0 | 2188.0601 | 1752.1309 | 1608.0471 | 1489.256 | 1388.7391 | 1297.7065 | 1210.2883 | 1132.8632 | 1071.1935 | 1018.0456 | 966.8531 | 917.5522 | 870.081 | 824.3797 | 780.3901 | 738.0559 | 697.3225 | 658.1371 | 620.4484 | 584.2066 | 549.3636 | 515.8727 | 483.6887 | 373.8925 | 452.7678 | 423.0675 | 394.5466 | 367.1654 | 340.885 | 315.6683 | 291.4788 | 0 | 0 | 0 | 0 | 0 | 0 | 0 | 0 | 0 | 0 | 0 | 0 | 0 | 0 | 0 | 0 | 0 | 0 | 0 | 0 | 0 | 0 | 0 | 0 | 0 | 0 | 0
|  | 2025 |  | 0 | 0 | 0 | 0 | 0 | 2070.317 | 1657.8458 | 1521.5154 | 1409.1167 | 1314.0088 | 1227.8748 | 1145.1607 | 1071.9019 | 1013.5508 | 963.2629 | 914.8252 | 868.1772 | 823.2605 | 780.0184 | 738.396 | 698.3399 | 659.7984 | 622.7217 | 587.061 | 552.7694 | 519.8014 | 488.1127 | 368.7506 | 457.6606 | 428.4036 | 400.3015 | 373.3154 | 347.4076 | 322.5415 | 298.6816 | 275.7939 | 0 | 0 | 0 | 0 | 0 | 0 | 0 | 0 | 0 | 0 | 0 | 0 | 0 | 0 | 0 | 0 | 0 | 0 | 0 | 0 | 0 | 0 | 0 | 0 | 0 | 0
|  | 2026 |  | 0 | 0 | 0 | 0 | 0 | 0 | 1982.0096 | 1587.132 | 1456.6167 | 1349.0122 | 1257.961 | 1175.5009 | 1096.315 | 1026.181 | 970.3188 | 922.1759 | 875.8042 | 831.1459 | 788.1451 | 746.7475 | 706.9004 | 668.5529 | 631.6554 | 596.1601 | 562.0205 | 529.1916 | 497.6298 | 367.9591 | 467.2928 | 438.1396 | 410.1305 | 383.2271 | 357.392 | 332.5893 | 308.7838 | 285.9417 | 264.0301 | 0 | 0 | 0 | 0 | 0 | 0 | 0 | 0 | 0 | 0 | 0 | 0 | 0 | 0 | 0 | 0 | 0 | 0 | 0 | 0 | 0 | 0 | 0 | 0 | 0
|  | 2027 |  | 0 | 0 | 0 | 0 | 0 | 0 | 0 | 1903.5142 | 1524.2753 | 1398.9289 | 1295.586 | 1208.1408 | 1128.9465 | 1052.8966 | 985.5402 | 931.8903 | 885.6541 | 841.1189 | 798.2293 | 756.9315 | 717.1733 | 678.9044 | 642.0755 | 606.6393 | 572.5498 | 539.7623 | 508.2335 | 368.3282 | 477.9217 | 448.7861 | 420.7875 | 393.8877 | 368.0498 | 343.2379 | 319.4174 | 296.5547 | 274.6172 | 253.5735 | 0 | 0 | 0 | 0 | 0 | 0 | 0 | 0 | 0 | 0 | 0 | 0 | 0 | 0 | 0 | 0 | 0 | 0 | 0 | 0 | 0 | 0 | 0 | 0
|  | 2028 |  | 0 | 0 | 0 | 0 | 0 | 0 | 0 | 0 | 1815.2068 | 1453.5615 | 1334.0301 | 1235.4815 | 1152.093 | 1076.5726 | 1004.0508 | 939.8192 | 888.6583 | 844.567 | 802.0979 | 761.198 | 721.8161 | 683.9024 | 647.4088 | 612.2885 | 578.4963 | 545.9882 | 514.7217 | 366.0793 | 484.6557 | 455.7501 | 427.9661 | 401.2664 | 375.6146 | 350.9753 | 327.3145 | 304.5991 | 282.797 | 261.8773 | 241.8098 | 0 | 0 | 0 | 0 | 0 | 0 | 0 | 0 | 0 | 0 | 0 | 0 | 0 | 0 | 0 | 0 | 0 | 0 | 0 | 0 | 0 | 0 | 0
|  | 2029 |  | 0 | 0 | 0 | 0 | 0 | 0 | 0 | 0 | 0 | 1746.5233 | 1398.5619 | 1283.5533 | 1188.7335 | 1108.5003 | 1035.8375 | 966.0597 | 904.2585 | 855.0334 | 812.6104 | 771.7482 | 732.3959 | 694.5041 | 658.025 | 622.9122 | 589.1208 | 556.6072 | 525.3292 | 367.0938 | 495.2458 | 466.3174 | 438.5055 | 411.7728 | 386.0834 | 361.4021 | 337.6951 | 314.9296 | 293.0737 | 272.0966 | 251.9684 | 232.6602 | 0 | 0 | 0 | 0 | 0 | 0 | 0 | 0 | 0 | 0 | 0 | 0 | 0 | 0 | 0 | 0 | 0 | 0 | 0 | 0 | 0 | 0
|  | 2030 |  | 0 | 0 | 0 | 0 | 0 | 0 | 0 | 0 | 0 | 0 | 1677.8398 | 1343.5622 | 1233.0765 | 1141.9856 | 1064.9076 | 995.1023 | 928.0686 | 868.6978 | 821.4085 | 780.6538 | 741.3986 | 703.5938 | 667.1922 | 632.1476 | 598.4157 | 565.9532 | 534.7182 | 367.526 | 504.6702 | 475.7698 | 447.979 | 421.2609 | 395.5795 | 370.9003 | 347.1897 | 324.415 | 302.5447 | 281.5483 | 261.3962 | 242.0595 | 223.5107 | 0 | 0 | 0 | 0 | 0 | 0 | 0 | 0 | 0 | 0 | 0 | 0 | 0 | 0 | 0 | 0 | 0 | 0 | 0 | 0 | 0
|  | 2031 |  | 0 | 0 | 0 | 0 | 0 | 0 | 0 | 0 | 0 | 0 | 0 | 1657.7008 | 1327.4356 | 1218.276 | 1128.2784 | 1052.1256 | 983.1581 | 916.9291 | 858.2709 | 811.5492 | 771.2837 | 732.4996 | 695.1487 | 659.1839 | 624.56 | 591.233 | 559.1601 | 378.4063 | 528.3 | 498.6127 | 470.0592 | 442.602 | 416.2045 | 390.8314 | 366.4484 | 343.0224 | 320.5211 | 298.9133 | 278.1689 | 258.2586 | 239.1541 | 220.8279 | 0 | 0 | 0 | 0 | 0 | 0 | 0 | 0 | 0 | 0 | 0 | 0 | 0 | 0 | 0 | 0 | 0 | 0 | 0 | 0
|  | 2032 |  | 0 | 0 | 0 | 0 | 0 | 0 | 0 | 0 | 0 | 0 | 0 | 0 | 1636.7278 | 1310.641 | 1202.8625 | 1114.0036 | 1038.8142 | 970.7194 | 905.3282 | 847.4122 | 801.2816 | 761.5255 | 723.2322 | 686.3537 | 650.844 | 616.6582 | 583.7528 | 389.3331 | 552.0857 | 521.616 | 492.3043 | 464.1121 | 437.0022 | 410.9387 | 385.8867 | 361.8122 | 338.6825 | 316.4659 | 295.1315 | 274.6496 | 254.9912 | 236.1284 | 218.034 | 0 | 0 | 0 | 0 | 0 | 0 | 0 | 0 | 0 | 0 | 0 | 0 | 0 | 0 | 0 | 0 | 0 | 0 | 0
|  | 2033 |  | 0 | 0 | 0 | 0 | 0 | 0 | 0 | 0 | 0 | 0 | 0 | 0 | 0 | 1615.7548 | 1293.8465 | 1187.449 | 1099.7288 | 1025.5029 | 958.2806 | 893.7274 | 836.5534 | 791.014 | 751.7674 | 713.9647 | 677.5588 | 642.5041 | 608.7563 | 400.4879 | 576.2726 | 545.0112 | 514.932 | 485.9959 | 458.1649 | 431.4025 | 405.673 | 380.9419 | 357.1759 | 334.3426 | 312.4107 | 291.3497 | 271.1302 | 251.7237 | 233.1026 | 215.2401 | 0 | 0 | 0 | 0 | 0 | 0 | 0 | 0 | 0 | 0 | 0 | 0 | 0 | 0 | 0 | 0 | 0 | 0
|  | 2034 |  | 0 | 0 | 0 | 0 | 0 | 0 | 0 | 0 | 0 | 0 | 0 | 0 | 0 | 0 | 1594.7818 | 1277.052 | 1172.0356 | 1085.4539 | 1012.1916 | 945.8418 | 882.1265 | 825.6947 | 780.7463 | 742.0092 | 704.6972 | 668.7639 | 634.1642 | 411.8691 | 600.8545 | 568.7924 | 537.9368 | 508.2481 | 479.6875 | 452.2178 | 425.8028 | 400.4072 | 375.9972 | 352.5397 | 330.0028 | 308.3555 | 287.5679 | 267.6109 | 248.4563 | 230.0769 | 212.4462 | 0 | 0 | 0 | 0 | 0 | 0 | 0 | 0 | 0 | 0 | 0 | 0 | 0 | 0 | 0 | 0 | 0
|  | 2035 |  | 0 | 0 | 0 | 0 | 0 | 0 | 0 | 0 | 0 | 0 | 0 | 0 | 0 | 0 | 0 | 1573.8088 | 1260.2574 | 1156.6221 | 1071.1791 | 998.8802 | 933.403 | 870.5257 | 814.836 | 770.4787 | 732.251 | 695.4297 | 659.969 | 423.4747 | 625.8243 | 592.9526 | 561.3122 | 530.8624 | 501.5641 | 473.3791 | 446.2707 | 420.203 | 395.1415 | 371.0524 | 347.9034 | 325.6629 | 304.3003 | 283.7861 | 264.0915 | 245.1888 | 227.0511 | 209.6523 | 0 | 0 | 0 | 0 | 0 | 0 | 0 | 0 | 0 | 0 | 0 | 0 | 0 | 0 | 0 | 0
|  | 2036 |  | 0 | 0 | 0 | 0 | 0 | 0 | 0 | 0 | 0 | 0 | 0 | 0 | 0 | 0 | 0 | 0 | 1552.8358 | 1243.4629 | 1141.2087 | 1056.9043 | 985.5689 | 920.9643 | 858.9248 | 803.9773 | 760.2111 | 722.4928 | 686.1622 | 435.3022 | 651.174 | 617.4844 | 585.0508 | 553.832 | 523.788 | 494.8801 | 467.0708 | 440.3236 | 414.6033 | 389.8757 | 366.1077 | 343.2672 | 321.323 | 300.2451 | 280.0043 | 260.5722 | 241.9214 | 224.0254 | 206.8585 | 0 | 0 | 0 | 0 | 0 | 0 | 0 | 0 | 0 | 0 | 0 | 0 | 0 | 0 | 0
|  | 2037 |  | 0 | 0 | 0 | 0 | 0 | 0 | 0 | 0 | 0 | 0 | 0 | 0 | 0 | 0 | 0 | 0 | 0 | 1531.8628 | 1226.6684 | 1125.7952 | 1042.6295 | 972.2575 | 908.5255 | 847.3239 | 793.1185 | 749.9435 | 712.7347 | 447.3485 | 676.8947 | 642.3791 | 609.1445 | 577.1489 | 546.3518 | 516.7136 | 488.1961 | 460.7624 | 434.3765 | 409.0035 | 384.6099 | 361.1629 | 338.6309 | 316.9832 | 296.1899 | 276.2225 | 257.0528 | 238.6539 | 220.9996 | 204.0646 | 0 | 0 | 0 | 0 | 0 | 0 | 0 | 0 | 0 | 0 | 0 | 0 | 0 | 0
|  | 2038 |  | 0 | 0 | 0 | 0 | 0 | 0 | 0 | 0 | 0 | 0 | 0 | 0 | 0 | 0 | 0 | 0 | 0 | 0 | 1510.8898 | 1209.8739 | 1110.3818 | 1028.3547 | 958.9462 | 896.0867 | 835.7231 | 782.2598 | 739.6759 | 459.6101 | 702.9765 | 667.6273 | 633.5842 | 600.8046 | 569.2471 | 538.8716 | 509.6392 | 481.5122 | 454.454 | 428.4293 | 403.4038 | 379.3442 | 356.2182 | 333.9947 | 312.6433 | 292.1348 | 272.4406 | 253.5334 | 235.3865 | 217.9739 | 201.2707 | 0 | 0 | 0 | 0 | 0 | 0 | 0 | 0 | 0 | 0 | 0 | 0 | 0
|  | 2039 |  | 0 | 0 | 0 | 0 | 0 | 0 | 0 | 0 | 0 | 0 | 0 | 0 | 0 | 0 | 0 | 0 | 0 | 0 | 0 | 1489.9168 | 1193.0793 | 1094.9683 | 1014.0799 | 945.6348 | 883.6479 | 824.1222 | 771.4011 | 472.0826 | 729.4083 | 693.2183 | 658.3598 | 624.7893 | 592.4647 | 561.3453 | 531.3914 | 502.5648 | 474.8282 | 448.1456 | 422.4822 | 397.8041 | 374.0784 | 351.2735 | 329.3584 | 308.3034 | 288.0796 | 268.6588 | 250.0141 | 232.119 | 214.9482 | 198.4768 | 0 | 0 | 0 | 0 | 0 | 0 | 0 | 0 | 0 | 0 | 0 | 0
|  | 2040 |  | 0 | 0 | 0 | 0 | 0 | 0 | 0 | 0 | 0 | 0 | 0 | 0 | 0 | 0 | 0 | 0 | 0 | 0 | 0 | 0 | 1468.9438 | 1176.2848 | 1079.5549 | 999.805 | 932.3235 | 871.2091 | 812.5214 | 485.0515 | 760.5424 | 719.1407 | 683.4601 | 649.0923 | 615.9943 | 584.1248 | 553.4434 | 523.9112 | 495.4903 | 468.1442 | 441.8373 | 416.5351 | 392.2043 | 368.8127 | 346.3287 | 324.7222 | 303.9635 | 284.0244 | 264.877 | 246.4947 | 228.8516 | 211.9224 | 195.6829 | 0 | 0 | 0 | 0 | 0 | 0 | 0 | 0 | 0 | 0 | 0
|  | 2041 |  | 0 | 0 | 0 | 0 | 0 | 0 | 0 | 0 | 0 | 0 | 0 | 0 | 0 | 0 | 0 | 0 | 0 | 0 | 0 | 0 | 0 | 1447.9709 | 1159.4903 | 1064.1414 | 985.5302 | 919.0121 | 858.7704 | 499.0526 | 800.9205 | 749.6837 | 708.8731 | 673.702 | 639.8248 | 607.1994 | 575.7849 | 545.5416 | 516.431 | 488.4159 | 461.4602 | 435.5289 | 410.588 | 386.6046 | 363.5469 | 341.384 | 320.0859 | 299.6237 | 279.9692 | 261.0952 | 242.9754 | 225.5841 | 208.8967 | 192.889 | 0 | 0 | 0 | 0 | 0 | 0 | 0 | 0 | 0 | 0
|  | 2042 |  | 0 | 0 | 0 | 0 | 0 | 0 | 0 | 0 | 0 | 0 | 0 | 0 | 0 | 0 | 0 | 0 | 0 | 0 | 0 | 0 | 0 | 0 | 1426.9979 | 1142.6957 | 1048.7279 | 971.2554 | 905.7008 | 514.2766 | 846.3316 | 789.3196 | 738.8249 | 698.6055 | 663.9438 | 630.5573 | 598.4045 | 567.445 | 537.6397 | 508.9508 | 481.3415 | 454.7762 | 429.2205 | 404.6408 | 381.0049 | 358.2811 | 336.4392 | 315.4496 | 295.2838 | 275.914 | 257.3134 | 239.456 | 222.3167 | 205.8709 | 190.0952 | 0 | 0 | 0 | 0 | 0 | 0 | 0 | 0 | 0
|  | 2043 |  | 0 | 0 | 0 | 0 | 0 | 0 | 0 | 0 | 0 | 0 | 0 | 0 | 0 | 0 | 0 | 0 | 0 | 0 | 0 | 0 | 0 | 0 | 0 | 1406.0249 | 1125.9012 | 1033.3145 | 956.9806 | 530.6161 | 892.3894 | 833.8928 | 777.7188 | 727.9662 | 688.3379 | 654.1856 | 621.2899 | 589.6096 | 559.1051 | 529.7379 | 501.4706 | 474.2671 | 448.0923 | 422.9121 | 398.6937 | 375.4051 | 353.0154 | 331.4945 | 310.8134 | 290.9439 | 271.8588 | 253.5316 | 235.9367 | 219.0492 | 202.8452 | 187.3013 | 0 | 0 | 0 | 0 | 0 | 0 | 0 | 0
|  | 2044 |  | 0 | 0 | 0 | 0 | 0 | 0 | 0 | 0 | 0 | 0 | 0 | 0 | 0 | 0 | 0 | 0 | 0 | 0 | 0 | 0 | 0 | 0 | 0 | 0 | 1385.0519 | 1109.1067 | 1017.901 | 548.1978 | 942.7058 | 879.0781 | 821.454 | 766.1179 | 717.1075 | 678.0703 | 644.4275 | 612.0224 | 580.8147 | 550.7652 | 521.836 | 493.9904 | 467.1927 | 441.4083 | 416.6037 | 392.7466 | 369.8054 | 347.7496 | 326.5497 | 306.1771 | 286.6041 | 267.8036 | 249.7498 | 232.4173 | 215.7818 | 199.8194 | 184.5074 | 0 | 0 | 0 | 0 | 0 | 0 | 0
|  | 2045 |  | 0 | 0 | 0 | 0 | 0 | 0 | 0 | 0 | 0 | 0 | 0 | 0 | 0 | 0 | 0 | 0 | 0 | 0 | 0 | 0 | 0 | 0 | 0 | 0 | 0 | 1364.0789 | 1092.3122 | 567.442 | 1002.4876 | 928.4309 | 865.7668 | 809.0152 | 754.5171 | 706.2488 | 667.8027 | 634.6693 | 602.7549 | 572.0197 | 542.4253 | 513.9342 | 486.5102 | 460.1183 | 434.7243 | 410.2954 | 386.7995 | 364.2056 | 342.4838 | 321.605 | 301.5409 | 282.2642 | 263.7484 | 245.968 | 228.898 | 212.5143 | 196.7937 | 181.7135 | 0 | 0 | 0 | 0 | 0 | 0
|  | 2046 |  | 0 | 0 | 0 | 0 | 0 | 0 | 0 | 0 | 0 | 0 | 0 | 0 | 0 | 0 | 0 | 0 | 0 | 0 | 0 | 0 | 0 | 0 | 0 | 0 | 0 | 0 | 1343.1059 | 588.9372 | 1075.5176 | 987.0741 | 914.1561 | 852.4554 | 796.5765 | 742.9162 | 695.39 | 657.5351 | 624.9111 | 593.4874 | 563.2248 | 534.0854 | 506.0323 | 479.03 | 453.0438 | 428.0403 | 403.987 | 380.8524 | 358.6059 | 337.2181 | 316.6602 | 296.9046 | 277.9243 | 259.6933 | 242.1862 | 225.3786 | 209.2469 | 193.7679 | 178.9196 | 0 | 0 | 0 | 0 | 0
|  | 2047 |  | 0 | 0 | 0 | 0 | 0 | 0 | 0 | 0 | 0 | 0 | 0 | 0 | 0 | 0 | 0 | 0 | 0 | 0 | 0 | 0 | 0 | 0 | 0 | 0 | 0 | 0 | 0 | 622.4158 | 1322.1329 | 1058.7231 | 971.6607 | 899.8813 | 839.1441 | 784.1377 | 731.3154 | 684.5313 | 647.2675 | 615.1529 | 584.2199 | 554.4299 | 525.7455 | 498.1305 | 471.5498 | 445.9694 | 421.3564 | 397.6786 | 374.9052 | 353.0062 | 331.9523 | 311.7155 | 292.2684 | 273.5844 | 255.6381 | 238.4044 | 221.8593 | 205.9794 | 190.7422 | 176.1257 | 0 | 0 | 0 | 0
|  | 2048 |  | 0 | 0 | 0 | 0 | 0 | 0 | 0 | 0 | 0 | 0 | 0 | 0 | 0 | 0 | 0 | 0 | 0 | 0 | 0 | 0 | 0 | 0 | 0 | 0 | 0 | 0 | 0 | 584.4713 | 0 | 1301.1599 | 1041.9286 | 956.2472 | 885.6065 | 825.8327 | 771.6989 | 719.7145 | 673.6726 | 636.9999 | 605.3948 | 574.9524 | 545.635 | 517.4056 | 490.2286 | 464.0696 | 438.895 | 414.6724 | 391.3702 | 368.9581 | 347.4064 | 326.6866 | 306.7708 | 287.6321 | 269.2446 | 251.5829 | 234.6226 | 218.3399 | 202.712 | 187.7165 | 173.3319 | 0 | 0 | 0
|  | 2049 |  | 0 | 0 | 0 | 0 | 0 | 0 | 0 | 0 | 0 | 0 | 0 | 0 | 0 | 0 | 0 | 0 | 0 | 0 | 0 | 0 | 0 | 0 | 0 | 0 | 0 | 0 | 0 | 548.3403 | 0 | 0 | 1280.1869 | 1025.1341 | 940.8338 | 871.3317 | 812.5214 | 759.2601 | 708.1136 | 662.8139 | 626.7323 | 595.6366 | 565.685 | 536.84 | 509.0657 | 482.3268 | 456.5894 | 431.8206 | 407.9884 | 385.0619 | 363.011 | 341.8067 | 321.4208 | 301.826 | 282.9959 | 264.9047 | 247.5277 | 230.8407 | 214.8206 | 199.4445 | 184.6907 | 170.538 | 0 | 0
|  | 2050 |  | 0 | 0 | 0 | 0 | 0 | 0 | 0 | 0 | 0 | 0 | 0 | 0 | 0 | 0 | 0 | 0 | 0 | 0 | 0 | 0 | 0 | 0 | 0 | 0 | 0 | 0 | 0 | 513.9318 | 0 | 0 | 0 | 1259.2139 | 1008.3395 | 925.4203 | 857.0568 | 799.21 | 746.8214 | 696.5128 | 651.9551 | 616.4647 | 585.8784 | 556.4175 | 528.0451 | 500.7258 | 474.425 | 449.1092 | 424.7462 | 401.3044 | 378.7535 | 357.0639 | 336.207 | 316.155 | 296.8813 | 278.3596 | 260.5648 | 243.4725 | 227.0589 | 211.3012 | 196.1771 | 181.665 | 167.7441 | 0
| 2020-2023 | 30% |  | 18932.382 | [27 empty] | 2076: Check sb= 0; 2078: 408.8717
| 2024 | 26% |  | 16408.0644
| 2025 | 22% |  | 13883.7468
| Start 2026 | 10% |  | 6310.794
|  | 0% |  | 0
Amortization
|  | 30% |  | 631.0794 | 631.0794 | 631.0794 | 631.0794 | 631.0794 | 631.0794 | 631.0794 | 631.0794 | 631.0794 | 631.0794 | 631.0794 | 631.0794 | 631.0794 | 631.0794 | 631.0794 | 631.0794 | 631.0794 | 631.0794 | 631.0794 | 631.0794 | 631.0794 | 631.0794 | 631.0794 | 631.0794 | 631.0794 | 631.0794 | 631.0794 | 631.0794 | 2047: 631.0794; 2048: 631.0794
|  | 26% |  | 546.9355 | 546.9355 | 546.9355 | 546.9355 | 546.9355 | 546.9355 | 546.9355 | 546.9355 | 546.9355 | 546.9355 | 546.9355 | 546.9355 | 546.9355 | 546.9355 | 546.9355 | 546.9355 | 546.9355 | 546.9355 | 546.9355 | 546.9355 | 546.9355 | 546.9355 | 546.9355 | 546.9355 | 546.9355 | 546.9355 | 546.9355 | 546.9355 | 2047: 546.9355; 2048: 546.9355
|  | 22% |  | 462.7916 | 462.7916 | 462.7916 | 462.7916 | 462.7916 | 462.7916 | 462.7916 | 462.7916 | 462.7916 | 462.7916 | 462.7916 | 462.7916 | 462.7916 | 462.7916 | 462.7916 | 462.7916 | 462.7916 | 462.7916 | 462.7916 | 462.7916 | 462.7916 | 462.7916 | 462.7916 | 462.7916 | 462.7916 | 462.7916 | 462.7916 | 462.7916 | 2047: 462.7916; 2048: 462.7916
|  | 10% |  | 210.3598 | 210.3598 | 210.3598 | 210.3598 | 210.3598 | 210.3598 | 210.3598 | 210.3598 | 210.3598 | 210.3598 | 210.3598 | 210.3598 | 210.3598 | 210.3598 | 210.3598 | 210.3598 | 210.3598 | 210.3598 | 210.3598 | 210.3598 | 210.3598 | 210.3598 | 210.3598 | 210.3598 | 210.3598 | 210.3598 | 210.3598 | 210.3598 | 2047: 210.3598; 2048: 210.3598
|  |  |  | 2020 | 2021 | 2022 | 2023 | 2024 | 2025 | 2026 | 2027 | 2028 | 2029 | 2030 | 2031 | 2032 | 2033 | 2034 | 2035 | 2036 | 2037 | 2038 | 2039 | 2040 | 2041 | 2042 | 2043 | 2044 | 2045 | 2046 | 2047 | 2048 | 2049 | 2050 | 2051 | 2052 | 2053 | 2054 | 2055 | 2056 | 2057 | 2058 | 2059 | 2060 | 2061 | 2062 | 2063 | 2064 | 2065 | 2066 | 2067 | 2068 | 2069 | 2070 | 2071 | 2072 | 2073 | 2074 | 2075
|  | ITC Base |  | 18932.382 | 18932.382 | 18932.382 | 18932.382 | 18932.382 | 18932.382 | 18932.382 | 18932.382 | 18932.382 | 18932.382 | 18932.382 | 18932.382 | 18932.382 | 18932.382 | 18932.382 | 18932.382 | 18932.382 | 18932.382 | 18932.382 | 18932.382 | 18932.382 | 18932.382 | 18932.382 | 18932.382 | 18932.382 | 18932.382 | 18932.382 | 18932.382 | 18932.382 | 18932.382 | 18932.382 | 18932.382 | 18932.382 | 18932.382 | 18932.382 | 18932.382 | 18932.382 | 18932.382 | 18932.382 | 18932.382 | 18932.382 | 18932.382 | 18932.382 | 18932.382 | 18932.382 | 18932.382 | 18932.382 | 18932.382 | 18932.382 | 18932.382 | 18932.382 | 18932.382 | 18932.382 | 18932.382 | 18932.382 | 18932.382
|  | Accum ITC Amort |  | 631.0794 | 1262.1588 | 1893.2382 | 2524.3176 | 3155.397 | 3786.4764 | 4417.5558 | 5048.6352 | 5679.7146 | 6310.794 | 6941.8734 | 7572.9528 | 8204.0322 | 8835.1116 | 9466.191 | 10097.2704 | 10728.3498 | 11359.4292 | 11990.5086 | 12621.588 | 13252.6674 | 13883.7468 | 14514.8262 | 15145.9056 | 15776.985 | 16408.0644 | 17039.1438 | 17670.2232 | 18301.3026 | 18932.382 | 18932.382 | 18932.382 | 18932.382 | 18932.382 | 18932.382 | 18932.382 | 18932.382 | 18932.382 | 18932.382 | 18932.382 | 18932.382 | 18932.382 | 18932.382 | 18932.382 | 18932.382 | 18932.382 | 18932.382 | 18932.382 | 18932.382 | 18932.382 | 18932.382 | 18932.382 | 18932.382 | 18932.382 | 18932.382 | 18932.382
|  | Ratebase |  | 18301.3026 | 17670.2232 | 17039.1438 | 16408.0644 | 15776.985 | 15145.9056 | 14514.8262 | 13883.7468 | 13252.6674 | 12621.588 | 11990.5086 | 11359.4292 | 10728.3498 | 10097.2704 | 9466.191 | 8835.1116 | 8204.0322 | 7572.9528 | 6941.8734 | 6310.794 | 5679.7146 | 5048.6352 | 4417.5558 | 3786.4764 | 3155.397 | 2524.3176 | 1893.2382 | 1262.1588 | 631.0794 | 0 | 0 | 0 | 0 | 0 | 0 | 0 | 0 | 0 | 0 | 0 | 0 | 0 | 0 | 0 | 0 | 0 | 0 | 0 | 0 | 0 | 0 | 0 | 0 | 0 | 0 | 0
|  | Tax Basis |  | 53641.7491 | 53641.7491 | 53641.7491 | 53641.7491 | 53641.7491 | 53641.7491 | 53641.7491 | 53641.7491 | 53641.7491 | 53641.7491 | 53641.7491 | 53641.7491 | 53641.7491 | 53641.7491 | 53641.7491 | 53641.7491 | 53641.7491 | 53641.7491 | 53641.7491 | 53641.7491 | 53641.7491 | 53641.7491 | 53641.7491 | 53641.7491 | 53641.7491 | 53641.7491 | 53641.7491 | 53641.7491 | 53641.7491 | 53641.7491 | 53641.7491 | 53641.7491 | 53641.7491 | 53641.7491 | 53641.7491 | 53641.7491 | 53641.7491 | 53641.7491 | 53641.7491 | 53641.7491 | 53641.7491 | 53641.7491 | 53641.7491 | 53641.7491 | 53641.7491 | 53641.7491 | 53641.7491 | 53641.7491 | 53641.7491 | 53641.7491 | 53641.7491 | 53641.7491 | 53641.7491 | 53641.7491 | 53641.7491 | 53641.7491
|  | Book Depreciation |  | 1788.0583 | 1788.0583 | 1788.0583 | 1788.0583 | 1788.0583 | 1788.0583 | 1788.0583 | 1788.0583 | 1788.0583 | 1788.0583 | 1788.0583 | 1788.0583 | 1788.0583 | 1788.0583 | 1788.0583 | 1788.0583 | 1788.0583 | 1788.0583 | 1788.0583 | 1788.0583 | 1788.0583 | 1788.0583 | 1788.0583 | 1788.0583 | 1788.0583 | 1788.0583 | 1788.0583 | 1788.0583 | 1788.0583 | 1788.0583 | 1788.0583 | 1788.0583 | 1788.0583 | 1788.0583 | 1788.0583 | 1788.0583 | 1788.0583 | 1788.0583 | 1788.0583 | 1788.0583 | 1788.0583 | 1788.0583 | 1788.0583 | 1788.0583 | 1788.0583 | 1788.0583 | 1788.0583 | 1788.0583 | 1788.0583 | 1788.0583 | 1788.0583 | 1788.0583 | 1788.0583 | 1788.0583 | 1788.0583 | 1788.0583
|  | Tax Depreciation |  | 7665.4059 | 13136.8644 | 9381.9419 | 6699.8545 | 4790.2082 | 4784.844 | 4790.2082 | 2392.422 | 0 | 0 | 0 | 0 | 0 | 0 | 0 | 0 | 0 | 0 | 0 | 0 | 0 | 0 | 0 | 0 | 0 | 0 | 0 | 0 | 0 | 0 | 0 | 0 | 0 | 0 | 0 | 0 | 0 | 0 | 0 | 0 | 0 | 0 | 0 | 0 | 0 | 0 | 0 | 0 | 0 | 0 | 0 | 0 | 0 | 0 | 0 | 0
|  | Difference between book and tax |  | -5877.3476 | -11348.8061 | -7593.8836 | -4911.7962 | -3002.1499 | -2996.7857 | -3002.1499 | -604.3637 | 1788.0583 | 1788.0583 | 1788.0583 | 1788.0583 | 1788.0583 | 1788.0583 | 1788.0583 | 1788.0583 | 1788.0583 | 1788.0583 | 1788.0583 | 1788.0583 | 1788.0583 | 1788.0583 | 1788.0583 | 1788.0583 | 1788.0583 | 1788.0583 | 1788.0583 | 1788.0583 | 1788.0583 | 1788.0583 | 1788.0583 | 1788.0583 | 1788.0583 | 1788.0583 | 1788.0583 | 1788.0583 | 1788.0583 | 1788.0583 | 1788.0583 | 1788.0583 | 1788.0583 | 1788.0583 | 1788.0583 | 1788.0583 | 1788.0583 | 1788.0583 | 1788.0583 | 1788.0583 | 1788.0583 | 1788.0583 | 1788.0583 | 1788.0583 | 1788.0583 | 1788.0583 | 1788.0583 | 1788.0583
|  | Deferred Tax |  | -1234.243 | -2383.2493 | -1594.7156 | -1031.4772 | -630.4515 | -629.325 | -630.4515 | -126.9164 | 375.4922 | 375.4922 | 375.4922 | 375.4922 | 375.4922 | 375.4922 | 375.4922 | 375.4922 | 375.4922 | 375.4922 | 375.4922 | 375.4922 | 375.4922 | 375.4922 | 375.4922 | 375.4922 | 375.4922 | 375.4922 | 375.4922 | 375.4922 | 375.4922 | 375.4922 | 375.4922 | 375.4922 | 375.4922 | 375.4922 | 375.4922 | 375.4922 | 375.4922 | 375.4922 | 375.4922 | 375.4922 | 375.4922 | 375.4922 | 375.4922 | 375.4922 | 375.4922 | 375.4922 | 375.4922 | 375.4922 | 375.4922 | 375.4922 | 375.4922 | 375.4922 | 375.4922 | 375.4922 | 375.4922 | 375.4922
|  | Accum Defered Tax |  | -1234.243 | -3617.4923 | -5212.2078 | -6243.685 | -6874.1365 | -7503.4615 | -8133.913 | -8260.8294 | -7885.3371 | -7509.8449 | -7134.3526 | -6758.8604 | -6383.3681 | -6007.8759 | -5632.3837 | -5256.8914 | -4881.3992 | -4505.9069 | -4130.4147 | -3754.9224 | -3379.4302 | -3003.938 | -2628.4457 | -2252.9535 | -1877.4612 | -1501.969 | -1126.4767 | -750.9845 | -375.4922 | 5.6843e-13 | 375.4922 | 750.9845 | 1126.4767 | 1501.969 | 1877.4612 | 2252.9535 | 2628.4457 | 3003.938 | 3379.4302 | 3754.9224 | 4130.4147 | 4505.9069 | 4881.3992 | 5256.8914 | 5632.3837 | 6007.8759 | 6383.3681 | 6758.8604 | 7134.3526 | 7509.8449 | 7885.3371 | 8260.8294 | 8636.3216 | 9011.8139 | 9387.3061 | 9762.7983
|  | Revenue Requirement |  | 6122.6435 | 5025.3942 | 4727.4422 | 4487.6677 | 4289.3932 | 4108.4266 | 3927.4599 | 3768.1159 | 3652.0657 | 3557.6381 | 3463.2105 | 3368.7829 | 3274.3553 | 3179.9277 | 3085.5002 | 2991.0726 | 2896.645 | 2802.2174 | 2707.7898 | 2613.3622 | 2518.9346 | 2424.5071 | 2330.0795 | 2235.6519 | 2141.2243 | 2046.7967 | 1952.3691 | 1857.9415 | 1763.514 | 1669.0864 | 0 | 0 | 0 | 0 | 0 | 0 | 0 | 0 | 0 | 0 | 0 | 0 | 0 | 0 | 0 | 0 | 0 | 0 | 0 | 0 | 0 | 0 | 0 | 0 | 0 | 0
|  | Depreciation |  | 2103.598 | 2103.598 | 2103.598 | 2103.598 | 2103.598 | 2103.598 | 2103.598 | 2103.598 | 2103.598 | 2103.598 | 2103.598 | 2103.598 | 2103.598 | 2103.598 | 2103.598 | 2103.598 | 2103.598 | 2103.598 | 2103.598 | 2103.598 | 2103.598 | 2103.598 | 2103.598 | 2103.598 | 2103.598 | 2103.598 | 2103.598 | 2103.598 | 2103.598 | 2103.598 | 0 | 0 | 0 | 0 | 0 | 0 | 0 | 0 | 0 | 0 | 0 | 0 | 0 | 0 | 0 | 0 | 0 | 0 | 0 | 0 | 0 | 0 | 0 | 0 | 0 | 0
|  | Insurance |  | 30.2287 | 30.2287 | 30.2287 | 30.2287 | 30.2287 | 30.2287 | 30.2287 | 30.2287 | 30.2287 | 30.2287 | 30.2287 | 30.2287 | 30.2287 | 30.2287 | 30.2287 | 30.2287 | 30.2287 | 30.2287 | 30.2287 | 30.2287 | 30.2287 | 30.2287 | 30.2287 | 30.2287 | 30.2287 | 30.2287 | 30.2287 | 30.2287 | 30.2287 | 30.2287 | 0 | 0 | 0 | 0 | 0 | 0 | 0 | 0 | 0 | 0 | 0 | 0 | 0 | 0 | 0 | 0 | 0 | 0 | 0 | 0 | 0 | 0 | 0 | 0 | 0 | 0
|  | Property Taxes |  | 286.8806 | 286.8806 | 286.8806 | 286.8806 | 286.8806 | 286.8806 | 286.8806 | 286.8806 | 286.8806 | 286.8806 | 286.8806 | 286.8806 | 286.8806 | 286.8806 | 286.8806 | 286.8806 | 286.8806 | 286.8806 | 286.8806 | 286.8806 | 286.8806 | 286.8806 | 286.8806 | 286.8806 | 286.8806 | 286.8806 | 286.8806 | 286.8806 | 286.8806 | 286.8806 | 0 | 0 | 0 | 0 | 0 | 0 | 0 | 0 | 0 | 0 | 0 | 0 | 0 | 0 | 0 | 0 | 0 | 0 | 0 | 0 | 0 | 0 | 0 | 0 | 0 | 0
|  | Current Taxes |  | -674.644 | -2256.8384 | -1391.7216 | -779.4409 | -349.2836 | -385.9613 | -425.2896 | 133.6424 | 700.3408 | 680.5111 | 660.6813 | 640.8515 | 621.0217 | 601.1919 | 581.3621 | 561.5323 | 541.7025 | 521.8727 | 502.0429 | 482.2131 | 462.3833 | 442.5535 | 422.7237 | 402.894 | 383.0642 | 363.2344 | 343.4046 | 323.5748 | 303.745 | 283.9152 | 0 | 0 | 0 | 0 | 0 | 0 | 0 | 0 | 0 | 0 | 0 | 0 | 0 | 0 | 0 | 0 | 0 | 0 | 0 | 0 | 0 | 0 | 0 | 0 | 0 | 0
|  | DFIT |  |  | 2803.8227 | 1876.136 |  | 741.7076 | 740.3824 | 741.7076 | 149.3134 | -441.7556 | -441.7556 | -441.7556 | -441.7556 | -441.7556 | -441.7556 | -441.7556 | -441.7556 | -441.7556 | -441.7556 | -441.7556 | -441.7556 | -441.7556 | -441.7556 | -441.7556 | -441.7556 | -441.7556 | -441.7556 | -441.7556 | -441.7556 | -441.7556 | -441.7556 | 0 | 0 | 0 | 0 | 0 | 0 | 0 | 0 | 0 | 0 | 0 | 0 | 0 | 0 | 0 | 0 | 0 | 0 | 0 | 0 | 0 | 0 | 0 | 0 | 0 | 0
|  | ITC |  | -210.3598 | -210.3598 | -210.3598 | -210.3598 | -210.3598 | -210.3598 | -210.3598 | -210.3598 | -210.3598 | -210.3598 | -210.3598 | -210.3598 | -210.3598 | -210.3598 | -210.3598 | -210.3598 | -210.3598 | -210.3598 | -210.3598 | -210.3598 | -210.3598 | -210.3598 | -210.3598 | -210.3598 | -210.3598 | -210.3598 | -210.3598 | -210.3598 | -210.3598 | -210.3598 | 0 | 0 | 0 | 0 | 0 | 0 | 0 | 0 | 0 | 0 | 0 | 0 | 0 | 0 | 0 | 0 | 0 | 0 | 0 | 0 | 0 | 0 | 0 | 0 | 0 | 0
|  | Total Operating Expenses |  | 1535.7035 | 2757.3317 | 2694.7618 | 1430.9066 | 2602.7715 | 2564.7685 | 2526.7655 | 2493.3033 | 2468.9327 | 2449.1029 | 2429.2731 | 2409.4433 | 2389.6136 | 2369.7838 | 2349.954 | 2330.1242 | 2310.2944 | 2290.4646 | 2270.6348 | 2250.805 | 2230.9752 | 2211.1454 | 2191.3156 | 2171.4858 | 2151.656 | 2131.8262 | 2111.9965 | 2092.1667 | 2072.3369 | 2052.5071 | 0 | 0 | 0 | 0 | 0 | 0 | 0 | 0 | 0 | 0 | 0 | 0 | 0 | 0 | 0 | 0 | 0 | 0 | 0 | 0 | 0 | 0 | 0 | 0 | 0 | 0
|  | Operating |  | 4586.94 | 2268.0625 | 2032.6804 | 3056.7611 | 1686.6217 | 1543.6581 | 1400.6944 | 1274.8126 | 1183.1329 | 1108.5351 | 1033.9374 | 959.3396 | 884.7418 | 810.144 | 735.5462 | 660.9484 | 586.3506 | 511.7528 | 437.155 | 362.5572 | 287.9594 | 213.3616 | 138.7638 | 64.166 | -10.4317 | -85.0295 | -159.6273 | -234.2251 | -308.8229 | -383.4207 | 0 | 0 | 0 | 0 | 0 | 0 | 0 | 0 | 0 | 0 | 0 | 0 | 0 | 0 | 0 | 0 | 0 | 0 | 0 | 0 | 0 | 0 | 0 | 0 | 0 | 0
|  | Ratebase |  | 52288.3683 | 39540.9125 | 36079.4115 | 33293.7965 | 30990.3136 | 28887.9068 | 26785.4999 | 24934.2974 | 23586.0667 | 22489.0404 | 21392.014 | 20294.9876 | 19197.9613 | 18100.9349 | 17003.9086 | 15906.8822 | 14809.8558 | 13712.8295 | 12615.8031 | 11518.7768 | 10421.7504 | 9324.7241 | 8227.6977 | 7130.6713 | 6033.645 | 4936.6186 | 3839.5923 | 2742.5659 | 1645.5395 | 548.5132 | 0 | 0 | 0 | 0 | 0 | 0 | 0 | 0 | 0 | 0 | 0 | 0 | 0 | 0 | 0 | 0 | 0 | 0 | 0 | 0 | 0 | 0 | 0 | 0 | 0 | 0
|  | Return on Ratebase |  | 8.772% | 5.736% | 5.634% | 9.181% | 5.442% | 5.344% | 5.229% | 5.113% | 5.016% | 4.929% | 4.833% | 4.727% | 4.609% | 4.476% | 4.326% | 4.155% | 3.959% | 3.732% | 3.465% | 3.148% | 2.763% | 2.288% | 1.687% | 0.8999% | -0.1729% | -1.722% | -4.157% | -8.54% | -18.77% | -69.9% | #DIV/0! | #DIV/0! | #DIV/0! | #DIV/0! | #DIV/0! | #DIV/0! | #DIV/0! | #DIV/0! | #DIV/0! | #DIV/0! | #DIV/0! | #DIV/0! | #DIV/0! | #DIV/0! | #DIV/0! | #DIV/0! | #DIV/0! | #DIV/0! | #DIV/0! | #DIV/0! | #DIV/0! | #DIV/0! | #DIV/0! | #DIV/0! | #DIV/0! | #DIV/0!
|  | Revenue Requirement |  | 6122.6435 | 5025.3942 | 4727.4422 | 4487.6677 | 4289.3932 | 4108.4266 | 3927.4599 | 3768.1159 | 3652.0657 | 3557.6381 | 3463.2105 | 3368.7829 | 3274.3553 | 3179.9277 | 3085.5002 | 2991.0726 | 2896.645 | 2802.2174 | 2707.7898 | 2613.3622 | 2518.9346 | 2424.5071 | 2330.0795 | 2235.6519 | 2141.2243 | 2046.7967 | 1952.3691 | 1857.9415 | 1763.514 | 1669.0864 | 0 | 0 | 0 | 0 | 0 | 0 | 0 | 0 | 0 | 0 | 0 | 0 | 0 | 0 | 0 | 0 | 0 | 0 | 0 | 0 | 0 | 0 | 0 | 0 | 0 | 0
|  | Tax Depreciation |  | 9018.1246 | 15455.1345 | 11037.5787 | 7882.1817 | 5635.5391 | 5629.2283 | 5635.5391 | 2814.6141 | 0 | 0 | 0 | 0 | 0 | 0 | 0 | 0 | 0 | 0 | 0 | 0 | 0 | 0 | 0 | 0 | 0 | 0 | 0 | 0 | 0 | 0 | 0 | 0 | 0 | 0 | 0 | 0 | 0 | 0 | 0 | 0 | 0 | 0 | 0 | 0 | 0 | 0 | 0 | 0 | 0 | 0 | 0 | 0 | 0 | 0 | 0 | 0
|  | Propety Taxes |  | 30.2287 | 30.2287 | 30.2287 | 30.2287 | 30.2287 | 30.2287 | 30.2287 | 30.2287 | 30.2287 | 30.2287 | 30.2287 | 30.2287 | 30.2287 | 30.2287 | 30.2287 | 30.2287 | 30.2287 | 30.2287 | 30.2287 | 30.2287 | 30.2287 | 30.2287 | 30.2287 | 30.2287 | 30.2287 | 30.2287 | 30.2287 | 30.2287 | 30.2287 | 30.2287 | 0 | 0 | 0 | 0 | 0 | 0 | 0 | 0 | 0 | 0 | 0 | 0 | 0 | 0 | 0 | 0 | 0 | 0 | 0 | 0 | 0 | 0 | 0 | 0 | 0 | 0
|  | Insurance |  | 286.8806 | 286.8806 | 286.8806 | 286.8806 | 286.8806 | 286.8806 | 286.8806 | 286.8806 | 286.8806 | 286.8806 | 286.8806 | 286.8806 | 286.8806 | 286.8806 | 286.8806 | 286.8806 | 286.8806 | 286.8806 | 286.8806 | 286.8806 | 286.8806 | 286.8806 | 286.8806 | 286.8806 | 286.8806 | 286.8806 | 286.8806 | 286.8806 | 286.8806 | 286.8806 | 0 | 0 | 0 | 0 | 0 | 0 | 0 | 0 | 0 | 0 | 0 | 0 | 0 | 0 | 0 | 0 | 0 | 0 | 0 | 0 | 0 | 0 | 0 | 0 | 0 | 0
|  | Expenses |  | 9335.2339 | 15772.2438 | 11354.688 | 8199.291 | 5952.6483 | 5946.3375 | 5952.6483 | 3131.7234 | 317.1093 | 317.1093 | 317.1093 | 317.1093 | 317.1093 | 317.1093 | 317.1093 | 317.1093 | 317.1093 | 317.1093 | 317.1093 | 317.1093 | 317.1093 | 317.1093 | 317.1093 | 317.1093 | 317.1093 | 317.1093 | 317.1093 | 317.1093 | 317.1093 | 317.1093 | 0 | 0 | 0 | 0 | 0 | 0 | 0 | 0 | 0 | 0 | 0 | 0 | 0 | 0 | 0 | 0 | 0 | 0 | 0 | 0 | 0 | 0 | 0 | 0 | 0 | 0
|  | Taxble Income |  | -3212.5904 | -10746.8496 | -6627.2458 | -3711.6233 | -1663.2551 | -1837.9109 | -2025.1884 | 636.3925 | 3334.9564 | 3240.5288 | 3146.1012 | 3051.6736 | 2957.2461 | 2862.8185 | 2768.3909 | 2673.9633 | 2579.5357 | 2485.1081 | 2390.6806 | 2296.253 | 2201.8254 | 2107.3978 | 2012.9702 | 1918.5426 | 1824.115 | 1729.6875 | 1635.2599 | 1540.8323 | 1446.4047 | 1351.9771 | 0 | 0 | 0 | 0 | 0 | 0 | 0 | 0 | 0 | 0 | 0 | 0 | 0 | 0 | 0 | 0 | 0 | 0 | 0 | 0 | 0 | 0 | 0 | 0 | 0 | 0
|  | Tax Rate |  | 0.21 | 0.21 | 0.21 | 0.21 | 0.21 | 0.21 | 0.21 | 0.21 | 0.21 | 0.21 | 0.21 | 0.21 | 0.21 | 0.21 | 0.21 | 0.21 | 0.21 | 0.21 | 0.21 | 0.21 | 0.21 | 0.21 | 0.21 | 0.21 | 0.21 | 0.21 | 0.21 | 0.21 | 0.21 | 0.21 | 0.21 | 0.21 | 0.21 | 0.21 | 0.21 | 0.21 | 0.21 | 0.21 | 0.21 | 0.21 | 0.21 | 0.21 | 0.21 | 0.21 | 0.21 | 0.21 | 0.21 | 0.21 | 0.21 | 0.21 | 0.21 | 0.21 | 0.21 | 0.21 | 0.21 | 0.21
|  | Taxes |  | -674.644 | -2256.8384 | -1391.7216 | -779.4409 | -349.2836 | -385.9613 | -425.2896 | 133.6424 | 700.3408 | 680.5111 | 660.6813 | 640.8515 | 621.0217 | 601.1919 | 581.3621 | 561.5323 | 541.7025 | 521.8727 | 502.0429 | 482.2131 | 462.3833 | 442.5535 | 422.7237 | 402.894 | 383.0642 | 363.2344 | 343.4046 | 323.5748 | 303.745 | 283.9152 | 0 | 0 | 0 | 0 | 0 | 0 | 0 | 0 | 0 | 0 | 0 | 0 | 0 | 0 | 0 | 0 | 0 | 0 | 0 | 0 | 0 | 0 | 0 | 0 | 0 | 0

## Fin_Battery TriHybrid ITC 30%
Battery Triple Hybrid 30% ITC |  |  | Capacity | 50
($ 1000s Unless Otherwise Indicated)
|  |  | Capacity | 50 | 50 | 50 | 50 | 50 | 50 | 50 | 50 | 50 | 50 | 50 | 50 | 50 | 50 | 50 | 50 | 50 | 50 | 50 | 50 | 50 | 50 | 50 | 50 | 50 | 50 | 50 | 50 | 50 | 50
| Calendar Year of Fin. Close |  |  | 2020 | 2021 | 2022 | 2023 | 2024 | 2025 | 2026 | 2027 | 2028 | 2029 | 2030 | 2031 | 2032 | 2033 | 2034 | 2035 | 2036 | 2037 | 2038 | 2039 | 2040 | 2041 | 2042 | 2043 | 2044 | 2045 | 2046 | 2047 | 2048 | 2049 | 2050 | 2051 | 2052 | 2053 | 2054 | 2055 | 2056 | 2057 | 2058 | 2059 | 2060 | 2061 | 2062 | 2063 | 2064 | 2065 | 2066 | 2067 | 2068 | 2069 | 2070 | 2071 | 2072 | 2073 | 2074 | 2075 | 2076 | 2077 | 2078 | 2079
| Operating Year |  | 0 | 1 | 2 | 3 | 4 | 5 | 6 | 7 | 8 | 9 | 10 | 11 | 12 | 13 | 14 | 15 | 16 | 17 | 18 | 19 | 20 | 21 | 22 | 23 | 24 | 25 | 26 | 27 | 28 | 29 | 30 | 31 | 32 | 33 | 34 | 35 | 36 | 37 | 38 | 39 | 40 | 41 | 42 | 43 | 44 | 45 | 46 | 47 | 48 | 49 | 50 | 51 | 52 | 53 | 54 | 55 | 56 | 57 | 58 | 59 | 60
| Calendar Year | Capital Invest.
| 2020 | 62550.3922
| Gross plant |  | 2020 1: 62550.3922; 2021 2: 62550.3922; 2022 3: 62550.3922; 2023 4: 62550.3922; 2024 5: 62550.3922; 2025 6: 62550.3922; 2026 7: 62550.3922; 2027 8: 62550.3922; 2028 9: 62550.3922; 2029 10: 62550.3922; 2030 11: 62550.3922; 2031 12: 62550.3922; 2032 13: 62550.3922; 2033 14: 62550.3922; 2034 15: 62550.3922; 2035 16: 62550.3922; 2036 17: 62550.3922; 2037 18: 62550.3922; 2038 19: 62550.3922; 2039 20: 62550.3922; 2040 21: 62550.3922; 2041 22: 62550.3922; 2042 23: 62550.3922; 2043 24: 62550.3922; 2044 25: 62550.3922; 2045 26: 62550.3922; 2046 27: 62550.3922; 2047 28: 62550.3922; 2048 29: 62550.3922; 2049 30: 62550.3922
| Accumulated Deprectiation |  | 2020 1: 2085.0131; 2021 2: 4170.0261; 2022 3: 6255.0392; 2023 4: 8340.0523; 2024 5: 10425.0654; 2025 6: 12510.0784; 2026 7: 14595.0915; 2027 8: 16680.1046; 2028 9: 18765.1176; 2029 10: 20850.1307; 2030 11: 22935.1438; 2031 12: 25020.1569; 2032 13: 27105.1699; 2033 14: 29190.183; 2034 15: 31275.1961; 2035 16: 33360.2092; 2036 17: 35445.2222; 2037 18: 37530.2353; 2038 19: 39615.2484; 2039 20: 41700.2614; 2040 21: 43785.2745; 2041 22: 45870.2876; 2042 23: 47955.3007; 2043 24: 50040.3137; 2044 25: 52125.3268; 2045 26: 54210.3399; 2046 27: 56295.3529; 2047 28: 58380.366; 2048 29: 60465.3791; 2049 30: 62550.3922
| Net book value |  | 2020 1: 60465.3791; 2021 2: 58380.366; 2022 3: 56295.3529; 2023 4: 54210.3399; 2024 5: 52125.3268; 2025 6: 50040.3137; 2026 7: 47955.3007; 2027 8: 45870.2876; 2028 9: 43785.2745; 2029 10: 41700.2614; 2030 11: 39615.2484; 2031 12: 37530.2353; 2032 13: 35445.2222; 2033 14: 33360.2092; 2034 15: 31275.1961; 2035 16: 29190.183; 2036 17: 27105.1699; 2037 18: 25020.1569; 2038 19: 22935.1438; 2039 20: 20850.1307; 2040 21: 18765.1176; 2041 22: 16680.1046; 2042 23: 14595.0915; 2043 24: 12510.0784; 2044 25: 10425.0654; 2045 26: 8340.0523; 2046 27: 6255.0392; 2047 28: 4170.0261; 2048 29: 2085.0131; 2049 30: 0
| ITC |  | 2020 1: -18139.6137; 2021 2: -17514.1098; 2022 3: -16888.6059; 2023 4: -16263.102; 2024 5: -15637.598; 2025 6: -15012.0941; 2026 7: -14386.5902; 2027 8: -13761.0863; 2028 9: -13135.5824; 2029 10: -12510.0784; 2030 11: -11884.5745; 2031 12: -11259.0706; 2032 13: -10633.5667; 2033 14: -10008.0627; 2034 15: -9382.5588; 2035 16: -8757.0549; 2036 17: -8131.551; 2037 18: -7506.0471; 2038 19: -6880.5431; 2039 20: -6255.0392; 2040 21: -5629.5353; 2041 22: -5004.0314; 2042 23: -4378.5275; 2043 24: -3753.0235; 2044 25: -3127.5196; 2045 26: -2502.0157; 2046 27: -1876.5118; 2047 28: -1251.0078; 2048 29: -625.5039; 2049 30: 0
| Accumulated deffered income tax |  | 2020 1: -1223.3387; 2021 2: -3585.5323; 2022 3: -5166.1589; 2023 4: -6188.5231; 2024 5: -6813.4047; 2025 6: -7437.1697; 2026 7: -8062.0512; 2027 8: -8187.8463; 2028 9: -7815.6715; 2029 10: -7443.4967; 2030 11: -7071.3218; 2031 12: -6699.147; 2032 13: -6326.9722; 2033 14: -5954.7973; 2034 15: -5582.6225; 2035 16: -5210.4477; 2036 17: -4838.2728; 2037 18: -4466.098; 2038 19: -4093.9232; 2039 20: -3721.7483; 2040 21: -3349.5735; 2041 22: -2977.3987; 2042 23: -2605.2238; 2043 24: -2233.049; 2044 25: -1860.8742; 2045 26: -1488.6993; 2046 27: -1116.5245; 2047 28: -744.3497; 2048 29: -372.1748; 2049 30: 1.2506e-12
| Rate Base |  | 2020 1: 41102.4267; 2021 2: 37280.7239; 2022 3: 34240.5882; 2023 4: 31758.7148; 2024 5: 29674.3241; 2025 6: 27591.0499; 2026 7: 25506.6592; 2027 8: 23921.355; 2028 9: 22834.0207; 2029 10: 21746.6863; 2030 11: 20659.352; 2031 12: 19572.0177; 2032 13: 18484.6834; 2033 14: 17397.3491; 2034 15: 16310.0148; 2035 16: 15222.6804; 2036 17: 14135.3461; 2037 18: 13048.0118; 2038 19: 11960.6775; 2039 20: 10873.3432; 2040 21: 9786.0089; 2041 22: 8698.6745; 2042 23: 7611.3402; 2043 24: 6524.0059; 2044 25: 5436.6716; 2045 26: 4349.3373; 2046 27: 3262.003; 2047 28: 2174.6686; 2048 29: 1087.3343; 2049 30: 1.2506e-12
| Average rate base |  | 2020 1: 51826.4094; 2021 2: 39191.5753; 2022 3: 35760.656; 2023 4: 32999.6515; 2024 5: 30716.5194; 2025 6: 28632.687; 2026 7: 26548.8546; 2027 8: 24714.0071; 2028 9: 23377.6878; 2029 10: 22290.3535; 2030 11: 21203.0192; 2031 12: 20115.6849; 2032 13: 19028.3505; 2033 14: 17941.0162; 2034 15: 16853.6819; 2035 16: 15766.3476; 2036 17: 14679.0133; 2037 18: 13591.679; 2038 19: 12504.3446; 2039 20: 11417.0103; 2040 21: 10329.676; 2041 22: 9242.3417; 2042 23: 8155.0074; 2043 24: 7067.6731; 2044 25: 5980.3387; 2045 26: 4893.0044; 2046 27: 3805.6701; 2047 28: 2718.3358; 2048 29: 1631.0015; 2049 30: 543.6672
| Pre-tax Return | 8.608% | 2020 1: 4461.0074; 2021 2: 3373.452; 2022 3: 3078.1324; 2023 4: 2840.4763; 2024 5: 2643.9536; 2025 6: 2464.5857; 2026 7: 2285.2179; 2027 8: 2127.2816; 2028 9: 2012.2567; 2029 10: 1918.6633; 2030 11: 1825.07; 2031 12: 1731.4767; 2032 13: 1637.8833; 2033 14: 1544.29; 2034 15: 1450.6967; 2035 16: 1357.1033; 2036 17: 1263.51; 2037 18: 1169.9167; 2038 19: 1076.3233; 2039 20: 982.73; 2040 21: 889.1367; 2041 22: 795.5433; 2042 23: 701.95; 2043 24: 608.3567; 2044 25: 514.7633; 2045 26: 421.17; 2046 27: 327.5767; 2047 28: 233.9833; 2048 29: 140.39; 2049 30: 46.7967
| Book Depreciation |  | 2020 1: 2085.0131; 2021 2: 2085.0131; 2022 3: 2085.0131; 2023 4: 2085.0131; 2024 5: 2085.0131; 2025 6: 2085.0131; 2026 7: 2085.0131; 2027 8: 2085.0131; 2028 9: 2085.0131; 2029 10: 2085.0131; 2030 11: 2085.0131; 2031 12: 2085.0131; 2032 13: 2085.0131; 2033 14: 2085.0131; 2034 15: 2085.0131; 2035 16: 2085.0131; 2036 17: 2085.0131; 2037 18: 2085.0131; 2038 19: 2085.0131; 2039 20: 2085.0131; 2040 21: 2085.0131; 2041 22: 2085.0131; 2042 23: 2085.0131; 2043 24: 2085.0131; 2044 25: 2085.0131; 2045 26: 2085.0131; 2046 27: 2085.0131; 2047 28: 2085.0131; 2048 29: 2085.0131; 2049 30: 2085.0131
| Insurance |  | 2020 1: 29.9616; 2021 2: 29.9616; 2022 3: 29.9616; 2023 4: 29.9616; 2024 5: 29.9616; 2025 6: 29.9616; 2026 7: 29.9616; 2027 8: 29.9616; 2028 9: 29.9616; 2029 10: 29.9616; 2030 11: 29.9616; 2031 12: 29.9616; 2032 13: 29.9616; 2033 14: 29.9616; 2034 15: 29.9616; 2035 16: 29.9616; 2036 17: 29.9616; 2037 18: 29.9616; 2038 19: 29.9616; 2039 20: 29.9616; 2040 21: 29.9616; 2041 22: 29.9616; 2042 23: 29.9616; 2043 24: 29.9616; 2044 25: 29.9616; 2045 26: 29.9616; 2046 27: 29.9616; 2047 28: 29.9616; 2048 29: 29.9616; 2049 30: 29.9616
| ITC Amort - Grossed for Taxes |  | 2020 1: -791.7771; 2021 2: -791.7771; 2022 3: -791.7771; 2023 4: -791.7771; 2024 5: -791.7771; 2025 6: -791.7771; 2026 7: -791.7771; 2027 8: -791.7771; 2028 9: -791.7771; 2029 10: -791.7771; 2030 11: -791.7771; 2031 12: -791.7771; 2032 13: -791.7771; 2033 14: -791.7771; 2034 15: -791.7771; 2035 16: -791.7771; 2036 17: -791.7771; 2037 18: -791.7771; 2038 19: -791.7771; 2039 20: -791.7771; 2040 21: -791.7771; 2041 22: -791.7771; 2042 23: -791.7771; 2043 24: -791.7771; 2044 25: -791.7771; 2045 26: -791.7771; 2046 27: -791.7771; 2047 28: -791.7771; 2048 29: -791.7771; 2049 30: -791.7771
| Property Taxes |  | 2020 1: 284.346; 2021 2: 284.346; 2022 3: 284.346; 2023 4: 284.346; 2024 5: 284.346; 2025 6: 284.346; 2026 7: 284.346; 2027 8: 284.346; 2028 9: 284.346; 2029 10: 284.346; 2030 11: 284.346; 2031 12: 284.346; 2032 13: 284.346; 2033 14: 284.346; 2034 15: 284.346; 2035 16: 284.346; 2036 17: 284.346; 2037 18: 284.346; 2038 19: 284.346; 2039 20: 284.346; 2040 21: 284.346; 2041 22: 284.346; 2042 23: 284.346; 2043 24: 284.346; 2044 25: 284.346; 2045 26: 284.346; 2046 27: 284.346; 2047 28: 284.346; 2048 29: 284.346; 2049 30: 284.346
| Revenue Requirement |  | 2020 1: 6068.551; 2021 2: 4980.9957; 2022 3: 4685.676; 2023 4: 4448.0199; 2024 5: 4251.4972; 2025 6: 4072.1293; 2026 7: 3892.7615; 2027 8: 3734.8252; 2028 9: 3619.8003; 2029 10: 3526.2069; 2030 11: 3432.6136; 2031 12: 3339.0203; 2032 13: 3245.4269; 2033 14: 3151.8336; 2034 15: 3058.2403; 2035 16: 2964.6469; 2036 17: 2871.0536; 2037 18: 2777.4603; 2038 19: 2683.8669; 2039 20: 2590.2736; 2040 21: 2496.6803; 2041 22: 2403.0869; 2042 23: 2309.4936; 2043 24: 2215.9003; 2044 25: 2122.3069; 2045 26: 2028.7136; 2046 27: 1935.1203; 2047 28: 1841.5269; 2048 29: 1747.9336; 2049 30: 1654.3403
| Book Depreciation |  | 2020 1: 2085.0131; 2021 2: 2085.0131; 2022 3: 2085.0131; 2023 4: 2085.0131; 2024 5: 2085.0131; 2025 6: 2085.0131; 2026 7: 2085.0131; 2027 8: 2085.0131; 2028 9: 2085.0131; 2029 10: 2085.0131; 2030 11: 2085.0131; 2031 12: 2085.0131; 2032 13: 2085.0131; 2033 14: 2085.0131; 2034 15: 2085.0131; 2035 16: 2085.0131; 2036 17: 2085.0131; 2037 18: 2085.0131; 2038 19: 2085.0131; 2039 20: 2085.0131; 2040 21: 2085.0131; 2041 22: 2085.0131; 2042 23: 2085.0131; 2043 24: 2085.0131; 2044 25: 2085.0131; 2045 26: 2085.0131; 2046 27: 2085.0131; 2047 28: 2085.0131; 2048 29: 2085.0131; 2049 30: 2085.0131
| Tax Depreciation |  | 2020 1: 8938.451; 2021 2: 15318.591; 2022 3: 10940.0636; 2023 4: 7812.544; 2024 5: 5585.75; 2025 6: 5579.495; 2026 7: 5585.75; 2027 8: 2789.7475; 2028 9: 0; 2029 10: 0; 2030 11: 0; 2031 12: 0; 2032 13: 0; 2033 14: 0; 2034 15: 0; 2035 16: 0; 2036 17: 0; 2037 18: 0; 2038 19: 0; 2039 20: 0; 2040 21: 0; 2041 22: 0; 2042 23: 0; 2043 24: 0; 2044 25: 0; 2045 26: 0; 2046 27: 0; 2047 28: 0; 2048 29: 0; 2049 30: 0
| Difference between book and tax |  | 2020 1: -6853.438; 2021 2: -13233.578; 2022 3: -8855.0505; 2023 4: -5727.5309; 2024 5: -3500.7369; 2025 6: -3494.4819; 2026 7: -3500.7369; 2027 8: -704.7344; 2028 9: 2085.0131; 2029 10: 2085.0131; 2030 11: 2085.0131; 2031 12: 2085.0131; 2032 13: 2085.0131; 2033 14: 2085.0131; 2034 15: 2085.0131; 2035 16: 2085.0131; 2036 17: 2085.0131; 2037 18: 2085.0131; 2038 19: 2085.0131; 2039 20: 2085.0131; 2040 21: 2085.0131; 2041 22: 2085.0131; 2042 23: 2085.0131; 2043 24: 2085.0131; 2044 25: 2085.0131; 2045 26: 2085.0131; 2046 27: 2085.0131; 2047 28: 2085.0131; 2048 29: 2085.0131; 2049 30: 2085.0131
| Tax rate |  | 2020 1: -1439.222; 2021 2: -2779.0514; 2022 3: -1859.5606; 2023 4: -1202.7815; 2024 5: -735.1548; 2025 6: -733.8412; 2026 7: -735.1548; 2027 8: -147.9942; 2028 9: 437.8527; 2029 10: 437.8527; 2030 11: 437.8527; 2031 12: 437.8527; 2032 13: 437.8527; 2033 14: 437.8527; 2034 15: 437.8527; 2035 16: 437.8527; 2036 17: 437.8527; 2037 18: 437.8527; 2038 19: 437.8527; 2039 20: 437.8527; 2040 21: 437.8527; 2041 22: 437.8527; 2042 23: 437.8527; 2043 24: 437.8527; 2044 25: 437.8527; 2045 26: 437.8527; 2046 27: 437.8527; 2047 28: 437.8527; 2048 29: 437.8527; 2049 30: 437.8527
Depreciation Tables
|  | 7 | 2020 1: 14.29%; 2021 2: 24.49%; 2022 3: 17.49%; 2023 4: 12.49%; 2024 5: 8.93%; 2025 6: 8.92%; 2026 7: 8.93%; 2027 8: 4.46%; 2028 9: 0%; 2029 10: 0%; 2030 11: 0%; 2031 12: 0%; 2032 13: 0%; 2033 14: 0%; 2034 15: 0%; 2035 16: 0%; 2036 17: 0%; 2037 18: 0%; 2038 19: 0%; 2039 20: 0%; 2040 21: 0%
|  | 5 | 0: 0; 2020 1: 20%; 2021 2: 32%; 2022 3: 19.2%; 2023 4: 11.52%; 2024 5: 11.52%; 2025 6: 5.76%
|  | 7 | 0: 1; 2020 1: 14.29%; 2021 2: 24.49%; 2022 3: 17.49%; 2023 4: 12.49%; 2024 5: 8.93%; 2025 6: 8.92%; 2026 7: 8.93%; 2027 8: 4.46%
|  | 10 | 0: 0; 2020 1: 10%; 2021 2: 18%; 2022 3: 14.4%; 2023 4: 11.52%; 2024 5: 9.22%; 2025 6: 7.37%; 2026 7: 6.55%; 2027 8: 6.55%; 2028 9: 6.56%; 2029 10: 6.55%; 2030 11: 3.28%
|  | 15 | 0: 0; 2020 1: 5%; 2021 2: 9.5%; 2022 3: 8.55%; 2023 4: 7.7%; 2024 5: 6.93%; 2025 6: 6.23%; 2026 7: 5.9%; 2027 8: 5.9%; 2028 9: 5.91%; 2029 10: 5.9%; 2030 11: 5.91%; 2031 12: 5.9%; 2032 13: 5.91%; 2033 14: 5.9%; 2034 15: 5.91%; 2035 16: 2.95%
|  | 20 | 0: 0; 2020 1: 3.75%; 2021 2: 7.219%; 2022 3: 6.677%; 2023 4: 6.177%; 2024 5: 5.713%; 2025 6: 5.285%; 2026 7: 4.888%; 2027 8: 4.522%; 2028 9: 4.462%; 2029 10: 4.461%; 2030 11: 4.462%; 2031 12: 4.461%; 2032 13: 4.462%; 2033 14: 4.461%; 2034 15: 4.462%; 2035 16: 4.461%; 2036 17: 4.462%; 2037 18: 4.461%; 2038 19: 4.462%; 2039 20: 4.461%; 2040 21: 2.231%
Revenue Requirement by vintage year
Nominal $000
|  |  |  | 2020 | 2021 | 2022 | 2023 | 2024 | 2025 | 2026 | 2027 | 2028 | 2029 | 2030 | 2031 | 2032 | 2033 | 2034 | 2035 | 2036 | 2037 | 2038 | 2039 | 2040 | 2041 | 2042 | 2043 | 2044 | 2045 | 2046 | 2047 | 2048 | 2049 | 2050 | 2051 | 2052 | 2053 | 2054 | 2055 | 2056 | 2057 | 2058 | 2059 | 2060 | 2061 | 2062 | 2063 | 2064 | 2065 | 2066 | 2067 | 2068 | 2069 | 2070 | 2071 | 2072 | 2073 | 2074 | 2075 | 2076 | 2077 | 2078 | 2079
|  | 2020 | 0% | 6068.551 | 4980.9957 | 4685.676 | 4448.0199 | 4251.4972 | 4072.1293 | 3892.7615 | 3734.8252 | 3619.8003 | 3526.2069 | 3432.6136 | 3339.0203 | 3245.4269 | 3151.8336 | 3058.2403 | 2964.6469 | 2871.0536 | 2777.4603 | 2683.8669 | 2590.2736 | 2496.6803 | 2403.0869 | 2309.4936 | 2215.9003 | 2122.3069 | 2028.7136 | 1935.1203 | 1841.5269 | 1747.9336 | 1654.3403 | 0 | 0 | 0 | 0 | 0 | 0 | 0 | 0 | 0 | 0 | 0 | 0 | 0 | 0 | 0 | 0 | 0 | 0 | 0 | 0 | 0 | 0 | 0 | 0 | 0 | 0
|  | 2021 | 0% |  | 6220.2648 | 5105.5205 | 4802.8179 | 4559.2204 | 4357.7846 | 4173.9326 | 3990.0805 | 3828.1959 | 3710.2953 | 3614.3621 | 3518.429 | 3422.4958 | 3326.5626 | 3230.6295 | 3134.6963 | 3038.7631 | 2942.83 | 2846.8968 | 2750.9636 | 2655.0305 | 2559.0973 | 2463.1641 | 2367.231 | 2271.2978 | 2175.3646 | 2079.4315 | 1983.4983 | 1887.5651 | 1791.6319 | 1695.6988 | 0 | 0 | 0 | 0 | 0 | 0 | 0 | 0 | 0 | 0 | 0 | 0 | 0 | 0 | 0 | 0 | 0 | 0 | 0 | 0 | 0 | 0 | 0 | 0 | 0
|  | 2022 | 0% |  |  | 6375.7714 | 5233.1586 | 4922.8884 | 4673.2009 | 4466.7292 | 4278.2809 | 4089.8325 | 3923.9008 | 3803.0527 | 3704.7212 | 3606.3897 | 3508.0582 | 3409.7267 | 3311.3952 | 3213.0637 | 3114.7322 | 3016.4007 | 2918.0692 | 2819.7377 | 2721.4062 | 2623.0747 | 2524.7432 | 2426.4117 | 2328.0802 | 2229.7487 | 2131.4172 | 2033.0857 | 1934.7542 | 1836.4227 | 1738.0913 | 0 | 0 | 0 | 0 | 0 | 0 | 0 | 0 | 0 | 0 | 0 | 0 | 0 | 0 | 0 | 0 | 0 | 0 | 0 | 0 | 0 | 0 | 0 | 0
|  | 2023 | 0% |  |  |  | 6535.1657 | 5363.9875 | 5045.9606 | 4790.031 | 4578.3975 | 4385.2379 | 4192.0783 | 4021.9983 | 3898.129 | 3797.3392 | 3696.5494 | 3595.7596 | 3494.9699 | 3394.1801 | 3293.3903 | 3192.6005 | 3091.8107 | 2991.0209 | 2890.2312 | 2789.4414 | 2688.6516 | 2587.8618 | 2487.072 | 2386.2822 | 2285.4925 | 2184.7027 | 2083.9129 | 1983.1231 | 1882.3333 | 1781.5435 | 0 | 0 | 0 | 0 | 0 | 0 | 0 | 0 | 0 | 0 | 0 | 0 | 0 | 0 | 0 | 0 | 0 | 0 | 0 | 0 | 0 | 0 | 0
|  | 2024 | -7.083% |  |  |  |  | 6224.0646 | 5108.6394 | 4805.7518 | 4562.0055 | 4360.4467 | 4176.4823 | 3992.5179 | 3830.5344 | 3712.5618 | 3616.57 | 3520.5783 | 3424.5865 | 3328.5947 | 3232.603 | 3136.6112 | 3040.6194 | 2944.6276 | 2848.6359 | 2752.6441 | 2656.6523 | 2560.6606 | 2464.6688 | 2368.677 | 2272.6853 | 2176.6935 | 2080.7017 | 1984.7099 | 1888.7182 | 1792.7264 | 1696.7346 | 0 | 0 | 0 | 0 | 0 | 0 | 0 | 0 | 0 | 0 | 0 | 0 | 0 | 0 | 0 | 0 | 0 | 0 | 0 | 0 | 0 | 0
|  | 2025 | -5.381% | [5 empty] | 6036.3658 | 4954.5784 | 4660.825 | 4424.4294 | 4228.9489 | 4050.5323 | 3872.1158 | 3715.0172 | 3600.6023 | 3507.5053 | 3414.4084 | 3321.3114 | 3228.2145 | 3135.1175 | 3042.0206 | 2948.9236 | 2855.8267 | 2762.7297 | 2669.6328 | 2576.5358 | 2483.4389 | 2390.3419 | 2297.245 | 2204.148 | 2111.051 | 2017.9541 | 1924.8571 | 1831.7602 | 1738.6632 | 1645.5663 | 0 | 0 | 0 | 0 | 0 | 0 | 0 | 0 | 0 | 0 | 0 | 0 | 0 | 0 | 0 | 0 | 0 | 0 | 0 | 0 | 0
|  | 2026 | -4.265% | [6 empty] | 5923.3627 | 4861.8268 | 4573.5726 | 4341.6024 | 4149.7814 | 3974.7048 | 3799.6283 | 3645.4706 | 3533.1976 | 3441.8435 | 3350.4893 | 3259.1352 | 3167.7811 | 3076.4269 | 2985.0728 | 2893.7186 | 2802.3645 | 2711.0104 | 2619.6562 | 2528.3021 | 2436.9479 | 2345.5938 | 2254.2397 | 2162.8855 | 2071.5314 | 1980.1772 | 1888.8231 | 1797.469 | 1706.1148 | 1614.7607 | 0 | 0 | 0 | 0 | 0 | 0 | 0 | 0 | 0 | 0 | 0 | 0 | 0 | 0 | 0 | 0 | 0 | 0 | 0 | 0
|  | 2027 | -3.96% | [7 empty] | 5830.9934 | 4786.0112 | 4502.252 | 4273.8992 | 4085.0694 | 3912.723 | 3740.3767 | 3588.6229 | 3478.1007 | 3388.1712 | 3298.2416 | 3208.3121 | 3118.3825 | 3028.4529 | 2938.5234 | 2848.5938 | 2758.6643 | 2668.7347 | 2578.8051 | 2488.8756 | 2398.946 | 2309.0165 | 2219.0869 | 2129.1573 | 2039.2278 | 1949.2982 | 1859.3687 | 1769.4391 | 1679.5096 | 1589.58 | 0 | 0 | 0 | 0 | 0 | 0 | 0 | 0 | 0 | 0 | 0 | 0 | 0 | 0 | 0 | 0 | 0 | 0 | 0
|  | 2028 | -4.639% | [8 empty] | 5699.4955 | 4678.0792 | 4400.7193 | 4177.5161 | 3992.9448 | 3824.4851 | 3656.0254 | 3507.694 | 3399.6642 | 3311.7627 | 3223.8612 | 3135.9597 | 3048.0581 | 2960.1566 | 2872.2551 | 2784.3536 | 2696.4521 | 2608.5506 | 2520.6491 | 2432.7476 | 2344.8461 | 2256.9446 | 2169.0431 | 2081.1416 | 1993.24 | 1905.3385 | 1817.437 | 1729.5355 | 1641.634 | 1553.7325 | 0 | 0 | 0 | 0 | 0 | 0 | 0 | 0 | 0 | 0 | 0 | 0 | 0 | 0 | 0 | 0 | 0 | 0
|  | 2029 | -3.784% | [9 empty] | 5620.9349 | 4613.5976 | 4340.0607 | 4119.9341 | 3937.9069 | 3771.7692 | 3605.6315 | 3459.3447 | 3352.8039 | 3266.1141 | 3179.4242 | 3092.7343 | 3006.0444 | 2919.3545 | 2832.6646 | 2745.9747 | 2659.2848 | 2572.5949 | 2485.905 | 2399.2151 | 2312.5252 | 2225.8353 | 2139.1454 | 2052.4556 | 1965.7657 | 1879.0758 | 1792.3859 | 1705.696 | 1619.0061 | 1532.3162 | 0 | 0 | 0 | 0 | 0 | 0 | 0 | 0 | 0 | 0 | 0 | 0 | 0 | 0 | 0 | 0 | 0
|  | 2030 | -3.933% | [10 empty] | 5534.8841 | 4542.9681 | 4273.6188 | 4056.8621 | 3877.6215 | 3714.0272 | 3550.433 | 3406.3856 | 3301.4759 | 3216.1131 | 3130.7504 | 3045.3876 | 2960.0249 | 2874.6621 | 2789.2994 | 2703.9366 | 2618.5738 | 2533.2111 | 2447.8483 | 2362.4856 | 2277.1228 | 2191.76 | 2106.3973 | 2021.0345 | 1935.6718 | 1850.309 | 1764.9463 | 1679.5835 | 1594.2207 | 1508.858 | 0 | 0 | 0 | 0 | 0 | 0 | 0 | 0 | 0 | 0 | 0 | 0 | 0 | 0 | 0 | 0
|  | 2031 | -1.2% | [11 empty] | 5605.1605 | 4600.6502 | 4327.8809 | 4108.3721 | 3926.8557 | 3761.1843 | 3595.5128 | 3449.6365 | 3343.3948 | 3256.9481 | 3170.5015 | 3084.0549 | 2997.6083 | 2911.1617 | 2824.7151 | 2738.2685 | 2651.8219 | 2565.3753 | 2478.9287 | 2392.4821 | 2306.0354 | 2219.5888 | 2133.1422 | 2046.6956 | 1960.249 | 1873.8024 | 1787.3558 | 1700.9092 | 1614.4626 | 1528.016 | 0 | 0 | 0 | 0 | 0 | 0 | 0 | 0 | 0 | 0 | 0 | 0 | 0 | 0 | 0
|  | 2032 | -1.265% | [12 empty] | 5672.6009 | 4656.0045 | 4379.9533 | 4157.8034 | 3974.103 | 3806.4382 | 3638.7735 | 3491.142 | 3383.622 | 3296.1352 | 3208.6485 | 3121.1618 | 3033.6751 | 2946.1884 | 2858.7016 | 2771.2149 | 2683.7282 | 2596.2415 | 2508.7547 | 2421.268 | 2333.7813 | 2246.2946 | 2158.8079 | 2071.3211 | 1983.8344 | 1896.3477 | 1808.861 | 1721.3743 | 1633.8875 | 1546.4008 | 0 | 0 | 0 | 0 | 0 | 0 | 0 | 0 | 0 | 0 | 0 | 0 | 0 | 0
|  | 2033 | -1.281% | [13 empty] | 5739.9101 | 4711.2511 | 4431.9244 | 4207.1385 | 4021.2584 | 3851.6042 | 3681.9499 | 3532.5667 | 3423.7709 | 3335.2461 | 3246.7213 | 3158.1965 | 3069.6717 | 2981.1469 | 2892.622 | 2804.0972 | 2715.5724 | 2627.0476 | 2538.5228 | 2449.998 | 2361.4732 | 2272.9484 | 2184.4236 | 2095.8988 | 2007.3739 | 1918.8491 | 1830.3243 | 1741.7995 | 1653.2747 | 1564.7499 | 0 | 0 | 0 | 0 | 0 | 0 | 0 | 0 | 0 | 0 | 0 | 0 | 0
|  | 2034 | -1.298% | [14 empty] | 5807.0394 | 4766.35 | 4483.7566 | 4256.3418 | 4068.2878 | 3896.6494 | 3725.011 | 3573.8807 | 3463.8125 | 3374.2524 | 3284.6923 | 3195.1322 | 3105.572 | 3016.0119 | 2926.4518 | 2836.8917 | 2747.3315 | 2657.7714 | 2568.2113 | 2478.6512 | 2389.091 | 2299.5309 | 2209.9708 | 2120.4107 | 2030.8505 | 1941.2904 | 1851.7303 | 1762.1702 | 1672.6101 | 1583.0499 | 0 | 0 | 0 | 0 | 0 | 0 | 0 | 0 | 0 | 0 | 0 | 0
|  | 2035 | -1.315% | [15 empty] | 5873.9378 | 4821.2594 | 4535.4104 | 4305.3757 | 4115.1553 | 3941.5396 | 3767.9239 | 3615.0526 | 3503.7164 | 3413.1245 | 3322.5326 | 3231.9408 | 3141.3489 | 3050.757 | 2960.1651 | 2869.5733 | 2778.9814 | 2688.3895 | 2597.7976 | 2507.2058 | 2416.6139 | 2326.022 | 2235.4301 | 2144.8382 | 2054.2464 | 1963.6545 | 1873.0626 | 1782.4707 | 1691.8789 | 1601.287 | 0 | 0 | 0 | 0 | 0 | 0 | 0 | 0 | 0 | 0 | 0
|  | 2036 | -1.333% | [16 empty] | 5940.5516 | 4875.9352 | 4586.8446 | 4354.2012 | 4161.8235 | 3986.2389 | 3810.6544 | 3656.0494 | 3543.4505 | 3451.8313 | 3360.2121 | 3268.5928 | 3176.9736 | 3085.3543 | 2993.7351 | 2902.1159 | 2810.4966 | 2718.8774 | 2627.2581 | 2535.6389 | 2444.0197 | 2352.4004 | 2260.7812 | 2169.162 | 2077.5427 | 1985.9235 | 1894.3042 | 1802.685 | 1711.0658 | 1619.4465 | 0 | 0 | 0 | 0 | 0 | 0 | 0 | 0 | 0 | 0
|  | 2037 | -1.351% | [17 empty] | 6006.8249 | 4930.3316 | 4638.0158 | 4402.777 | 4208.2532 | 4030.7098 | 3853.1664 | 3696.8366 | 3582.9816 | 3490.3402 | 3397.6989 | 3305.0575 | 3212.4162 | 3119.7748 | 3027.1335 | 2934.4921 | 2841.8508 | 2749.2094 | 2656.5681 | 2563.9267 | 2471.2854 | 2378.644 | 2286.0027 | 2193.3613 | 2100.72 | 2008.0786 | 1915.4373 | 1822.7959 | 1730.1546 | 1637.5132 | 0 | 0 | 0 | 0 | 0 | 0 | 0 | 0 | 0
|  | 2038 | -1.369% | [18 empty] | 6072.699 | 4984.4003 | 4688.8788 | 4451.0603 | 4254.4032 | 4074.9128 | 3895.4223 | 3737.3781 | 3622.2745 | 3528.6172 | 3434.9599 | 3341.3026 | 3247.6453 | 3153.988 | 3060.3307 | 2966.6734 | 2873.0161 | 2779.3588 | 2685.7015 | 2592.0441 | 2498.3868 | 2404.7295 | 2311.0722 | 2217.4149 | 2123.7576 | 2030.1003 | 1936.443 | 1842.7857 | 1749.1284 | 1655.4711 | 0 | 0 | 0 | 0 | 0 | 0 | 0 | 0
|  | 2039 | -1.388% | [19 empty] | 6138.1126 | 5038.091 | 4739.3863 | 4499.006 | 4300.2306 | 4118.8067 | 3937.3828 | 3777.6362 | 3661.2928 | 3566.6266 | 3471.9604 | 3377.2943 | 3282.6281 | 3187.962 | 3093.2958 | 2998.6296 | 2903.9635 | 2809.2973 | 2714.6312 | 2619.965 | 2525.2988 | 2430.6327 | 2335.9665 | 2241.3003 | 2146.6342 | 2051.968 | 1957.3019 | 1862.6357 | 1767.9695 | 1673.3034 | 0 | 0 | 0 | 0 | 0 | 0 | 0
|  | 2040 | -1.408% | [20 empty] | 6203.0015 | 5091.351 | 4789.4885 | 4546.5671 | 4345.6903 | 4162.3485 | 3979.0067 | 3817.5713 | 3699.998 | 3604.3311 | 3508.6641 | 3412.9972 | 3317.3303 | 3221.6634 | 3125.9965 | 3030.3295 | 2934.6626 | 2838.9957 | 2743.3288 | 2647.6618 | 2551.9949 | 2456.328 | 2360.6611 | 2264.9942 | 2169.3272 | 2073.6603 | 1977.9934 | 1882.3265 | 1786.6596 | 1690.9926 | 0 | 0 | 0 | 0 | 0 | 0
|  | 2041 | -1.428% | 2041: 6267.2984; 2042: 5144.1252; 2043: 4839.1337; 2044: 4593.6943; 2045: 4390.7354; 2046: 4205.4931; 2047: 4020.2509; 2048: 3857.1422; 2049: 3738.3501; 2050: 3641.6916; 2051: 3545.033; 2052: 3448.3745; 2053: 3351.7159; 2054: 3255.0574; 2055: 3158.3988; 2056: 3061.7403; 2057: 2965.0817; 2058: 2868.4232; 2059: 2771.7646; 2060: 2675.1061; 2061: 2578.4475; 2062: 2481.789; 2063: 2385.1304; 2064: 2288.4719; 2065: 2191.8133; 2066: 2095.1548; 2067: 1998.4962; 2068: 1901.8377; 2069: 1805.1791; 2070: 1708.5206; 2071: 0; 2072: 0; 2073: 0; 2074: 0; 2075: 0
|  | 2042 | -1.448% | 2042: 6330.9333; 2043: 5196.356; 2044: 4888.2678; 2045: 4640.3363; 2046: 4435.3166; 2047: 4248.1935; 2048: 4061.0705; 2049: 3896.3056; 2050: 3776.3074; 2051: 3678.6674; 2052: 3581.0275; 2053: 3483.3875; 2054: 3385.7475; 2055: 3288.1076; 2056: 3190.4676; 2057: 3092.8276; 2058: 2995.1876; 2059: 2897.5477; 2060: 2799.9077; 2061: 2702.2677; 2062: 2604.6277; 2063: 2506.9878; 2064: 2409.3478; 2065: 2311.7078; 2066: 2214.0679; 2067: 2116.4279; 2068: 2018.7879; 2069: 1921.1479; 2070: 1823.508; 2071: 1725.868; 2072: 0; 2073: 0; 2074: 0; 2075: 0
|  | 2043 | -1.47% | 2043: 6393.8329; 2044: 5247.9832; 2045: 4936.8341; 2046: 4686.4394; 2047: 4479.3827; 2048: 4290.4005; 2049: 4101.4183; 2050: 3935.0165; 2051: 3813.8261; 2052: 3715.216; 2053: 3616.606; 2054: 3517.9959; 2055: 3419.3859; 2056: 3320.7758; 2057: 3222.1658; 2058: 3123.5557; 2059: 3024.9457; 2060: 2926.3356; 2061: 2827.7256; 2062: 2729.1155; 2063: 2630.5055; 2064: 2531.8954; 2065: 2433.2853; 2066: 2334.6753; 2067: 2236.0652; 2068: 2137.4552; 2069: 2038.8451; 2070: 1940.2351; 2071: 1841.625; 2072: 1743.015; 2073: 0; 2074: 0; 2075: 0
|  | 2044 | -1.492% | 2044: 6455.9206; 2045: 5298.9441; 2046: 4984.7736; 2047: 4731.9473; 2048: 4522.8801; 2049: 4332.0628; 2050: 4141.2454; 2051: 3973.2278; 2052: 3850.8605; 2053: 3751.2929; 2054: 3651.7253; 2055: 3552.1577; 2056: 3452.5901; 2057: 3353.0224; 2058: 3253.4548; 2059: 3153.8872; 2060: 3054.3196; 2061: 2954.752; 2062: 2855.1844; 2063: 2755.6168; 2064: 2656.0492; 2065: 2556.4815; 2066: 2456.9139; 2067: 2357.3463; 2068: 2257.7787; 2069: 2158.2111; 2070: 2058.6435; 2071: 1959.0759; 2072: 1859.5083; 2073: 1759.9406; 2074: 0; 2075: 0; 2076: 0
|  | 2045 | -1.514% | 2045: 6517.1166; 2046: 5349.1731; 2047: 5032.0245; 2048: 4776.8017; 2049: 4565.7527; 2050: 4373.1266; 2051: 4180.5005; 2052: 4010.8902; 2053: 3887.363; 2054: 3786.8516; 2055: 3686.3402; 2056: 3585.8287; 2057: 3485.3173; 2058: 3384.8059; 2059: 3284.2945; 2060: 3183.7831; 2061: 3083.2716; 2062: 2982.7602; 2063: 2882.2488; 2064: 2781.7374; 2065: 2681.226; 2066: 2580.7146; 2067: 2480.2031; 2068: 2379.6917; 2069: 2279.1803; 2070: 2178.6689; 2071: 2078.1575; 2072: 1977.646; 2073: 1877.1346; 2074: 1776.6232; 2075: 0; 2076: 0; 2077: 0
|  | 2046 | -1.538% | 2046: 6577.3375; 2047: 5398.6016; 2048: 5078.5224; 2049: 4820.9413; 2050: 4607.9421; 2051: 4413.5361; 2052: 4219.13; 2053: 4047.9525; 2054: 3923.2838; 2055: 3821.8436; 2056: 3720.4035; 2057: 3618.9633; 2058: 3517.5231; 2059: 3416.0829; 2060: 3314.6427; 2061: 3213.2025; 2062: 3111.7623; 2063: 3010.3222; 2064: 2908.882; 2065: 2807.4418; 2066: 2706.0016; 2067: 2604.5614; 2068: 2503.1212; 2069: 2401.681; 2070: 2300.2409; 2071: 2198.8007; 2072: 2097.3605; 2073: 1995.9203; 2074: 1894.4801; 2075: 1793.0399; 2076: 0; 2077: 0; 2078: 0
|  | 2047 | -1.562% | 2047: 6636.4961; 2048: 5447.1584; 2049: 5124.2003; 2050: 4864.3024; 2051: 4649.3874; 2052: 4453.2328; 2053: 4257.0783; 2054: 4084.361; 2055: 3958.5711; 2056: 3856.2185; 2057: 3753.866; 2058: 3651.5134; 2059: 3549.1608; 2060: 3446.8082; 2061: 3344.4557; 2062: 3242.1031; 2063: 3139.7505; 2064: 3037.398; 2065: 2935.0454; 2066: 2832.6928; 2067: 2730.3402; 2068: 2627.9877; 2069: 2525.6351; 2070: 2423.2825; 2071: 2320.93; 2072: 2218.5774; 2073: 2116.2248; 2074: 2013.8722; 2075: 1911.5197; 2076: 1809.1671; 2077: 0; 2078: 0; 2079: 0
|  | 2048 | -1.586% | 2048: 6694.5019; 2049: 5494.7688; 2050: 5168.988; 2051: 4906.8185; 2052: 4690.025; 2053: 4492.156; 2054: 4294.2869; 2055: 4120.0601; 2056: 3993.1707; 2057: 3889.9235; 2058: 3786.6763; 2059: 3683.4292; 2060: 3580.182; 2061: 3476.9348; 2062: 3373.6876; 2063: 3270.4405; 2064: 3167.1933; 2065: 3063.9461; 2066: 2960.6989; 2067: 2857.4517; 2068: 2754.2046; 2069: 2650.9574; 2070: 2547.7102; 2071: 2444.463; 2072: 2341.2159; 2073: 2237.9687; 2074: 2134.7215; 2075: 2031.4743; 2076: 1928.2272; 2077: 1824.98; 2078: 0; 2079: 0 | 0
|  | 2049 | -1.612% | 2049: 6751.2602; 2050: 5541.3554; 2051: 5212.8124; 2052: 4948.4201; 2053: 4729.7886; 2054: 4530.242; 2055: 4330.6953; 2056: 4154.9913; 2057: 4027.0261; 2058: 3922.9036; 2059: 3818.7811; 2060: 3714.6585; 2061: 3610.536; 2062: 3506.4134; 2063: 3402.2909; 2064: 3298.1684; 2065: 3194.0458; 2066: 3089.9233; 2067: 2985.8007; 2068: 2881.6782; 2069: 2777.5557; 2070: 2673.4331; 2071: 2569.3106; 2072: 2465.188; 2073: 2361.0655; 2074: 2256.943; 2075: 2152.8204; 2076: 2048.6979; 2077: 1944.5753; 2078: 1840.4528; 2079: 0 | 0 | 0
|  | 2050 | -1.638% | 2050: 6806.6723; 2051: 5586.837; 2052: 5255.5974; 2053: 4989.0351; 2054: 4768.6092; 2055: 4567.4247; 2056: 4366.2402; 2057: 4189.0941; 2058: 4060.0786; 2059: 3955.1015; 2060: 3850.1243; 2061: 3745.1472; 2062: 3640.1701; 2063: 3535.1929; 2064: 3430.2158; 2065: 3325.2386; 2066: 3220.2615; 2067: 3115.2843; 2068: 3010.3072; 2069: 2905.3301; 2070: 2800.3529; 2071: 2695.3758; 2072: 2590.3986; 2073: 2485.4215; 2074: 2380.4443; 2075: 2275.4672; 2076: 2170.49; 2077: 2065.5129; 2078: 1960.5358; 2079: 1855.5586 | 0 | 0 | 0
Revenue Requirement by vintage year
Nominal
| $/MW-wk |  | Levelized Cost | 2020 | 2021 | 2022 | 2023 | 2024 | 2025 | 2026 | 2027 | 2028 | 2029 | 2030 | 2031 | 2032 | 2033 | 2034 | 2035 | 2036 | 2037 | 2038 | 2039 | 2040 | 2041 | 2042 | 2043 | 2044 | 2045 | 2046 | 2047 | 2048 | 2049 | 2050 | 2051 | 2052 | 2053 | 2054 | 2055 | 2056 | 2057 | 2058 | 2059 | 2060 | 2061 | 2062 | 2063 | 2064 | 2065 | 2066 | 2067 | 2068 | 2069 | 2070 | 2071 | 2072 | 2073 | 2074 | 2075 | 2076 | 2077 | 2078 | 2079
|  | 2020 | 1348.4015 | 2334.0581 | 1915.7676 | 1802.1831 | 1710.7769 | 1635.1912 | 1566.2036 | 1497.216 | 1436.4712 | 1392.2309 | 1356.2334 | 1320.236 | 1284.2386 | 1248.2411 | 1212.2437 | 1176.2463 | 1140.2488 | 1104.2514 | 1068.254 | 1032.2565 | 996.2591 | 960.2616 | 924.2642 | 888.2668 | 852.2693 | 816.2719 | 780.2745 | 744.277 | 708.2796 | 672.2822 | 636.2847 | 0 | 0 | 0 | 0 | 0 | 0 | 0 | 0 | 0 | 0 | 0 | 0 | 0 | 0 | 0 | 0 | 0 | 0 | 0 | 0 | 0 | 0 | 0 | 0 | 0 | 0
|  | 2021 | 1382.1115 |  | 2392.4095 | 1963.6617 | 1847.2377 | 1753.5463 | 1676.071 | 1605.3587 | 1534.6463 | 1472.383 | 1427.0366 | 1390.1393 | 1353.2419 | 1316.3445 | 1279.4472 | 1242.5498 | 1205.6524 | 1168.755 | 1131.8577 | 1094.9603 | 1058.0629 | 1021.1656 | 984.2682 | 947.3708 | 910.4734 | 873.5761 | 836.6787 | 799.7813 | 762.884 | 725.9866 | 689.0892 | 652.1918 | 0 | 0 | 0 | 0 | 0 | 0 | 0 | 0 | 0 | 0 | 0 | 0 | 0 | 0 | 0 | 0 | 0 | 0 | 0 | 0 | 0 | 0 | 0 | 0 | 0 | 0
|  | 2022 | 1416.6643 |  |  | 2452.2198 | 2012.7533 | 1893.4186 | 1797.385 | 1717.9728 | 1645.4926 | 1573.0125 | 1509.1926 | 1462.7126 | 1424.8928 | 1387.073 | 1349.2531 | 1311.4333 | 1273.6135 | 1235.7937 | 1197.9739 | 1160.1541 | 1122.3343 | 1084.5145 | 1046.6947 | 1008.8749 | 971.0551 | 933.2353 | 895.4155 | 857.5957 | 819.7759 | 781.9561 | 744.1362 | 706.3164 | 668.4966 | 0 | 0 | 0 | 0 | 0 | 0 | 0 | 0 | 0 | 0 | 0 | 0 | 0 | 0 | 0 | 0 | 0 | 0 | 0 | 0 | 0 | 0 | 0 | 0 | 0 | 0
|  | 2023 | 1452.0809 |  |  |  | 2513.5253 | 2063.0721 | 1940.7541 | 1842.3196 | 1760.9221 | 1686.63 | 1612.3378 | 1546.9224 | 1499.2804 | 1460.5151 | 1421.7498 | 1382.9845 | 1344.2192 | 1305.4539 | 1266.6886 | 1227.9233 | 1189.158 | 1150.3927 | 1111.6274 | 1072.8621 | 1034.0968 | 995.3315 | 956.5662 | 917.8009 | 879.0356 | 840.2703 | 801.505 | 762.7397 | 723.9744 | 685.2091 | 0 | 0 | 0 | 0 | 0 | 0 | 0 | 0 | 0 | 0 | 0 | 0 | 0 | 0 | 0 | 0 | 0 | 0 | 0 | 0 | 0 | 0 | 0 | 0 | 0 | 0
|  | 2024 | 1382.9558 |  |  |  |  | 2393.871 | 1964.8613 | 1848.3661 | 1754.6175 | 1677.0949 | 1606.3393 | 1535.5838 | 1473.2825 | 1427.9084 | 1390.9885 | 1354.0686 | 1317.1487 | 1280.2287 | 1243.3088 | 1206.3889 | 1169.469 | 1132.5491 | 1095.6292 | 1058.7093 | 1021.7894 | 984.8694 | 947.9495 | 911.0296 | 874.1097 | 837.1898 | 800.2699 | 763.35 | 726.4301 | 689.5102 | 652.5902 | 0 | 0 | 0 | 0 | 0 | 0 | 0 | 0 | 0 | 0 | 0 | 0 | 0 | 0 | 0 | 0 | 0 | 0 | 0 | 0 | 0 | 0 | 0 | 0 | 0 | 0
|  | 2025 | 1341.2501 | [5 empty] | 2321.6791 | 1905.6071 | 1792.625 | 1701.7036 | 1626.5188 | 1557.897 | 1489.2753 | 1428.8528 | 1384.847 | 1349.0405 | 1313.234 | 1277.4275 | 1241.6209 | 1205.8144 | 1170.0079 | 1134.2014 | 1098.3949 | 1062.5883 | 1026.7818 | 990.9753 | 955.1688 | 919.3623 | 883.5558 | 847.7492 | 811.9427 | 776.1362 | 740.3297 | 704.5232 | 668.7166 | 632.9101 | 0 | 0 | 0 | 0 | 0 | 0 | 0 | 0 | 0 | 0 | 0 | 0 | 0 | 0 | 0 | 0 | 0 | 0 | 0 | 0 | 0 | 0 | 0 | 0 | 0
|  | 2026 | 1316.1413 | [6 empty] | 2278.2164 | 1869.9334 | 1759.0664 | 1669.8471 | 1596.0698 | 1528.7326 | 1461.3955 | 1402.1041 | 1358.9222 | 1323.786 | 1288.6497 | 1253.5135 | 1218.3773 | 1183.2411 | 1148.1049 | 1112.9687 | 1077.8325 | 1042.6963 | 1007.5601 | 972.4239 | 937.2877 | 902.1515 | 867.0153 | 831.879 | 796.7428 | 761.6066 | 726.4704 | 691.3342 | 656.198 | 621.0618 | 0 | 0 | 0 | 0 | 0 | 0 | 0 | 0 | 0 | 0 | 0 | 0 | 0 | 0 | 0 | 0 | 0 | 0 | 0 | 0 | 0 | 0 | 0 | 0
|  | 2027 | 1295.6174 | [7 empty] | 2242.6898 | 1840.7735 | 1731.6354 | 1643.8074 | 1571.1805 | 1504.8935 | 1438.6064 | 1380.2396 | 1337.731 | 1303.1428 | 1268.5545 | 1233.9662 | 1199.3779 | 1164.7896 | 1130.2013 | 1095.613 | 1061.0247 | 1026.4364 | 991.8481 | 957.2598 | 922.6715 | 888.0833 | 853.495 | 818.9067 | 784.3184 | 749.7301 | 715.1418 | 680.5535 | 645.9652 | 611.3769 | 0 | 0 | 0 | 0 | 0 | 0 | 0 | 0 | 0 | 0 | 0 | 0 | 0 | 0 | 0 | 0 | 0 | 0 | 0 | 0 | 0 | 0 | 0
|  | 2028 | 1266.3992 | [8 empty] | 2192.1137 | 1799.2612 | 1692.5843 | 1606.737 | 1535.748 | 1470.9558 | 1406.1636 | 1349.1131 | 1307.5631 | 1273.7549 | 1239.9466 | 1206.1383 | 1172.3301 | 1138.5218 | 1104.7135 | 1070.9052 | 1037.097 | 1003.2887 | 969.4804 | 935.6722 | 901.8639 | 868.0556 | 834.2473 | 800.4391 | 766.6308 | 732.8225 | 699.0142 | 665.206 | 631.3977 | 597.5894 | 0 | 0 | 0 | 0 | 0 | 0 | 0 | 0 | 0 | 0 | 0 | 0 | 0 | 0 | 0 | 0 | 0 | 0 | 0 | 0 | 0 | 0
|  | 2029 | 1248.9434 | [9 empty] | 2161.898 | 1774.4606 | 1669.2541 | 1584.5901 | 1514.5796 | 1450.6805 | 1386.7814 | 1330.5172 | 1289.54 | 1256.1977 | 1222.8554 | 1189.5132 | 1156.1709 | 1122.8286 | 1089.4864 | 1056.1441 | 1022.8018 | 989.4596 | 956.1173 | 922.775 | 889.4328 | 856.0905 | 822.7482 | 789.406 | 756.0637 | 722.7214 | 689.3792 | 656.0369 | 622.6946 | 589.3524 | 0 | 0 | 0 | 0 | 0 | 0 | 0 | 0 | 0 | 0 | 0 | 0 | 0 | 0 | 0 | 0 | 0 | 0 | 0 | 0 | 0
|  | 2030 | 1229.8233 | [10 empty] | 2128.8016 | 1747.2954 | 1643.6995 | 1560.3316 | 1491.3929 | 1428.472 | 1365.5511 | 1310.1483 | 1269.7984 | 1236.9666 | 1204.1348 | 1171.3029 | 1138.4711 | 1105.6393 | 1072.8074 | 1039.9756 | 1007.1438 | 974.312 | 941.4801 | 908.6483 | 875.8165 | 842.9846 | 810.1528 | 777.321 | 744.4891 | 711.6573 | 678.8255 | 645.9937 | 613.1618 | 580.33 | 0 | 0 | 0 | 0 | 0 | 0 | 0 | 0 | 0 | 0 | 0 | 0 | 0 | 0 | 0 | 0 | 0 | 0 | 0 | 0
|  | 2031 | 1245.4384 | [11 empty] | 2155.831 | 1769.4808 | 1664.5696 | 1580.1431 | 1510.3291 | 1446.6093 | 1382.8895 | 1326.7833 | 1285.9211 | 1252.6724 | 1219.4237 | 1186.175 | 1152.9263 | 1119.6776 | 1086.4289 | 1053.1802 | 1019.9315 | 986.6828 | 953.4341 | 920.1854 | 886.9367 | 853.688 | 820.4393 | 787.1906 | 753.9419 | 720.6932 | 687.4445 | 654.1958 | 620.9471 | 587.6984 | 0 | 0 | 0 | 0 | 0 | 0 | 0 | 0 | 0 | 0 | 0 | 0 | 0 | 0 | 0 | 0 | 0 | 0 | 0
|  | 2032 | 1260.4233 | [12 empty] | 2181.7696 | 1790.7709 | 1684.5974 | 1599.1552 | 1528.5012 | 1464.0147 | 1399.5283 | 1342.7469 | 1301.3931 | 1267.7443 | 1234.0956 | 1200.4468 | 1166.7981 | 1133.1494 | 1099.5006 | 1065.8519 | 1032.2031 | 998.5544 | 964.9057 | 931.2569 | 897.6082 | 863.9595 | 830.3107 | 796.662 | 763.0132 | 729.3645 | 695.7158 | 662.067 | 628.4183 | 594.7695 | 0 | 0 | 0 | 0 | 0 | 0 | 0 | 0 | 0 | 0 | 0 | 0 | 0 | 0 | 0 | 0 | 0 | 0
|  | 2033 | 1275.3791 | [13 empty] | 2207.6577 | 1812.0196 | 1704.5863 | 1618.1302 | 1546.6379 | 1481.3862 | 1416.1346 | 1358.6795 | 1316.835 | 1282.787 | 1248.739 | 1214.691 | 1180.6429 | 1146.5949 | 1112.5469 | 1078.4989 | 1044.4509 | 1010.4029 | 976.3549 | 942.3069 | 908.2589 | 874.2109 | 840.1629 | 806.1149 | 772.0669 | 738.0189 | 703.9709 | 669.9229 | 635.8749 | 601.8269 | 0 | 0 | 0 | 0 | 0 | 0 | 0 | 0 | 0 | 0 | 0 | 0 | 0 | 0 | 0 | 0 | 0
|  | 2034 | 1290.2949 | [14 empty] | 2233.4767 | 1833.2115 | 1724.5218 | 1637.0545 | 1564.7261 | 1498.7113 | 1432.6965 | 1374.5695 | 1332.2356 | 1297.7894 | 1263.3432 | 1228.897 | 1194.4508 | 1160.0046 | 1125.5584 | 1091.1122 | 1056.666 | 1022.2198 | 987.7736 | 953.3274 | 918.8812 | 884.435 | 849.9888 | 815.5426 | 781.0964 | 746.6502 | 712.204 | 677.7578 | 643.3116 | 608.8654 | 0 | 0 | 0 | 0 | 0 | 0 | 0 | 0 | 0 | 0 | 0 | 0 | 0 | 0 | 0 | 0
|  | 2035 | 1305.1594 | [15 empty] | 2259.2068 | 1854.3305 | 1744.3886 | 1655.9137 | 1582.752 | 1515.9768 | 1449.2015 | 1390.4048 | 1347.5832 | 1312.7402 | 1277.8972 | 1243.0541 | 1208.2111 | 1173.3681 | 1138.525 | 1103.682 | 1068.839 | 1033.996 | 999.1529 | 964.3099 | 929.4669 | 894.6238 | 859.7808 | 824.9378 | 790.0948 | 755.2517 | 720.4087 | 685.5657 | 650.7226 | 615.8796 | 0 | 0 | 0 | 0 | 0 | 0 | 0 | 0 | 0 | 0 | 0 | 0 | 0 | 0 | 0
|  | 2036 | 1319.9606 | [16 empty] | 2284.8275 | 1875.3597 | 1764.171 | 1674.6928 | 1600.7014 | 1533.1688 | 1465.6363 | 1406.1728 | 1362.8656 | 1327.6274 | 1292.3893 | 1257.1511 | 1221.9129 | 1186.6747 | 1151.4366 | 1116.1984 | 1080.9602 | 1045.7221 | 1010.4839 | 975.2457 | 940.0076 | 904.7694 | 869.5312 | 834.2931 | 799.0549 | 763.8167 | 728.5786 | 693.3404 | 658.1022 | 622.864 | 0 | 0 | 0 | 0 | 0 | 0 | 0 | 0 | 0 | 0 | 0 | 0 | 0 | 0
|  | 2037 | 1334.6862 | [17 empty] | 2310.3173 | 1896.2814 | 1783.8522 | 1693.3758 | 1618.5589 | 1550.273 | 1481.9871 | 1421.8602 | 1378.0698 | 1342.4386 | 1306.8073 | 1271.176 | 1235.5447 | 1199.9134 | 1164.2821 | 1128.6508 | 1093.0195 | 1057.3882 | 1021.757 | 986.1257 | 950.4944 | 914.8631 | 879.2318 | 843.6005 | 807.9692 | 772.3379 | 736.7066 | 701.0753 | 665.4441 | 629.8128 | 0 | 0 | 0 | 0 | 0 | 0 | 0 | 0 | 0 | 0 | 0 | 0 | 0
|  | 2038 | 1349.3231 | [18 empty] | 2335.6535 | 1917.077 | 1803.4149 | 1711.9463 | 1636.3089 | 1567.2741 | 1498.2393 | 1437.4531 | 1393.1825 | 1357.1605 | 1321.1384 | 1285.1164 | 1249.0943 | 1213.0723 | 1177.0503 | 1141.0282 | 1105.0062 | 1068.9841 | 1032.9621 | 996.9401 | 960.918 | 924.896 | 888.8739 | 852.8519 | 816.8298 | 780.8078 | 744.7858 | 708.7637 | 672.7417 | 636.7196 | 0 | 0 | 0 | 0 | 0 | 0 | 0 | 0 | 0 | 0 | 0 | 0
|  | 2039 | 1363.8577 | [19 empty] | 2360.8125 | 1937.7273 | 1822.8409 | 1730.3869 | 1653.9348 | 1584.1564 | 1514.378 | 1452.937 | 1408.1895 | 1371.7795 | 1335.3694 | 1298.9593 | 1262.5493 | 1226.1392 | 1189.7292 | 1153.3191 | 1116.909 | 1080.499 | 1044.0889 | 1007.6788 | 971.2688 | 934.8587 | 898.4487 | 862.0386 | 825.6285 | 789.2185 | 752.8084 | 716.3983 | 679.9883 | 643.5782 | 0 | 0 | 0 | 0 | 0 | 0 | 0 | 0 | 0 | 0 | 0
|  | 2040 | 1378.2757 | [20 empty] | 2385.7698 | 1958.2119 | 1842.111 | 1748.6796 | 1671.4193 | 1600.9033 | 1530.3872 | 1468.2967 | 1423.0761 | 1386.2812 | 1349.4862 | 1312.6912 | 1275.8963 | 1239.1013 | 1202.3063 | 1165.5114 | 1128.7164 | 1091.9214 | 1055.1264 | 1018.3315 | 981.5365 | 944.7415 | 907.9466 | 871.1516 | 834.3566 | 797.5617 | 760.7667 | 723.9717 | 687.1768 | 650.3818 | 0 | 0 | 0 | 0 | 0 | 0 | 0 | 0 | 0 | 0
|  | 2041 | 1392.5621 | [21 empty] | 2410.4994 | 1978.5097 | 1861.2053 | 1766.8055 | 1688.7444 | 1617.4974 | 1546.2504 | 1483.5162 | 1437.827 | 1400.6506 | 1363.4742 | 1326.2979 | 1289.1215 | 1251.9451 | 1214.7688 | 1177.5924 | 1140.416 | 1103.2397 | 1066.0633 | 1028.887 | 991.7106 | 954.5342 | 917.3579 | 880.1815 | 843.0051 | 805.8288 | 768.6524 | 731.476 | 694.2997 | 657.1233 | 0 | 0 | 0 | 0 | 0 | 0 | 0 | 0 | 0
|  | 2042 | 1406.7015 | [22 empty] | 2434.9743 | 1998.5985 | 1880.103 | 1784.7447 | 1705.891 | 1633.9206 | 1561.9502 | 1498.5791 | 1452.4259 | 1414.8721 | 1377.3183 | 1339.7644 | 1302.2106 | 1264.6568 | 1227.1029 | 1189.5491 | 1151.9952 | 1114.4414 | 1076.8876 | 1039.3337 | 1001.7799 | 964.2261 | 926.6722 | 889.1184 | 851.5646 | 814.0107 | 776.4569 | 738.9031 | 701.3492 | 663.7954 | 0 | 0 | 0 | 0 | 0 | 0 | 0 | 0
|  | 2043 | 1420.6775 | [23 empty] | 2459.1665 | 2018.4551 | 1898.7823 | 1802.4767 | 1722.8395 | 1650.1541 | 1577.4686 | 1513.4679 | 1466.8562 | 1428.9292 | 1391.0023 | 1353.0754 | 1315.1484 | 1277.2215 | 1239.2945 | 1201.3676 | 1163.4406 | 1125.5137 | 1087.5868 | 1049.6598 | 1011.7329 | 973.8059 | 935.879 | 897.952 | 860.0251 | 822.0981 | 784.1712 | 746.2443 | 708.3173 | 670.3904 | 0 | 0 | 0 | 0 | 0 | 0 | 0
|  | 2044 | 1434.473 | [24 empty] | 2483.0464 | 2038.0554 | 1917.2206 | 1819.9797 | 1739.5693 | 1666.178 | 1592.7867 | 1528.1645 | 1481.1002 | 1442.805 | 1404.5097 | 1366.2145 | 1327.9193 | 1289.624 | 1251.3288 | 1213.0335 | 1174.7383 | 1136.4431 | 1098.1478 | 1059.8526 | 1021.5574 | 983.2621 | 944.9669 | 906.6717 | 868.3764 | 830.0812 | 791.786 | 753.4907 | 715.1955 | 676.9002 | 0 | 0 | 0 | 0 | 0 | 0
|  | 2045 | 1448.0705 | 2045: 2506.5833; 2046: 2057.3743; 2047: 1935.394; 2048: 1837.2314; 2049: 1756.0587; 2050: 1681.9718; 2051: 1607.8848; 2052: 1542.6501; 2053: 1495.1396; 2054: 1456.4814; 2055: 1417.8231; 2056: 1379.1649; 2057: 1340.5067; 2058: 1301.8484; 2059: 1263.1902; 2060: 1224.5319; 2061: 1185.8737; 2062: 1147.2155; 2063: 1108.5572; 2064: 1069.899; 2065: 1031.2408; 2066: 992.5825; 2067: 953.9243; 2068: 915.266; 2069: 876.6078; 2070: 837.9496; 2071: 799.2913; 2072: 760.6331; 2073: 721.9749; 2074: 683.3166; 2075: 0; 2076: 0; 2077: 0; 2078: 0; 2079: 0
|  | 2046 | 1461.4512 | 2046: 2529.7452; 2047: 2076.3852; 2048: 1953.2779; 2049: 1854.2082; 2050: 1772.2854; 2051: 1697.5139; 2052: 1622.7423; 2053: 1556.9048; 2054: 1508.9553; 2055: 1469.9399; 2056: 1430.9244; 2057: 1391.909; 2058: 1352.8935; 2059: 1313.878; 2060: 1274.8626; 2061: 1235.8471; 2062: 1196.8317; 2063: 1157.8162; 2064: 1118.8008; 2065: 1079.7853; 2066: 1040.7698; 2067: 1001.7544; 2068: 962.7389; 2069: 923.7235; 2070: 884.708; 2071: 845.6926; 2072: 806.6771; 2073: 767.6617; 2074: 728.6462; 2075: 689.6307; 2076: 0; 2077: 0; 2078: 0; 2079: 0
|  | 2047 | 1474.596 | 2047: 2552.4985; 2048: 2095.0609; 2049: 1970.8463; 2050: 1870.8855; 2051: 1788.2259; 2052: 1712.7819; 2053: 1637.3378; 2054: 1570.9081; 2055: 1522.5273; 2056: 1483.161; 2057: 1443.7946; 2058: 1404.4282; 2059: 1365.0619; 2060: 1325.6955; 2061: 1286.3291; 2062: 1246.9627; 2063: 1207.5964; 2064: 1168.23; 2065: 1128.8636; 2066: 1089.4972; 2067: 1050.1309; 2068: 1010.7645; 2069: 971.3981; 2070: 932.0317; 2071: 892.6654; 2072: 853.299; 2073: 813.9326; 2074: 774.5662; 2075: 735.1999; 2076: 695.8335; 2077: 0; 2078: 0; 2079: 0
|  | 2048 | 1487.4846 | 2048: 2574.8084; 2049: 2113.3726; 2050: 1988.0723; 2051: 1887.2379; 2052: 1803.8558; 2053: 1727.7523; 2054: 1651.6488; 2055: 1584.6385; 2056: 1535.8349; 2057: 1496.1244; 2058: 1456.414; 2059: 1416.7035; 2060: 1376.9931; 2061: 1337.2826; 2062: 1297.5722; 2063: 1257.8617; 2064: 1218.1513; 2065: 1178.4408; 2066: 1138.7304; 2067: 1099.0199; 2068: 1059.3095; 2069: 1019.599; 2070: 979.8885; 2071: 940.1781; 2072: 900.4676; 2073: 860.7572; 2074: 821.0467; 2075: 781.3363; 2076: 741.6258; 2077: 701.9154; 2078: 0; 2079: 0
|  | 2049 | 1500.096 | 2049: 2596.6385; 2050: 2131.2905; 2051: 2004.9278; 2052: 1903.2385; 2053: 1819.1495; 2054: 1742.4008; 2055: 1665.6521; 2056: 1598.0736; 2057: 1548.8562; 2058: 1508.8091; 2059: 1468.7619; 2060: 1428.7148; 2061: 1388.6677; 2062: 1348.6206; 2063: 1308.5734; 2064: 1268.5263; 2065: 1228.4792; 2066: 1188.432; 2067: 1148.3849; 2068: 1108.3378; 2069: 1068.2906; 2070: 1028.2435; 2071: 988.1964; 2072: 948.1492; 2073: 908.1021; 2074: 868.055; 2075: 828.0079; 2076: 787.9607; 2077: 747.9136; 2078: 707.8665; 2079: 0
|  | 2050 | 1512.4083 | 2050: 2617.9509; 2051: 2148.7834; 2052: 2021.3836; 2053: 1918.8597; 2054: 1834.0805; 2055: 1756.7018; 2056: 1679.3232; 2057: 1611.1901; 2058: 1561.5687; 2059: 1521.1929; 2060: 1480.8171; 2061: 1440.4412; 2062: 1400.0654; 2063: 1359.6896; 2064: 1319.3138; 2065: 1278.9379; 2066: 1238.5621; 2067: 1198.1863; 2068: 1157.8105; 2069: 1117.4346; 2070: 1077.0588; 2071: 1036.683; 2072: 996.3072; 2073: 955.9313; 2074: 915.5555; 2075: 875.1797; 2076: 834.8039; 2077: 794.428; 2078: 754.0522; 2079: 713.6764 | 0
|  | Annual Change (%) |  | 0% | 0% | 0% | 0% | -7.083% | -5.381% | -4.265% | -3.96% | -4.639% | -3.784% | -3.933% | -1.2% | -1.265% | -1.281% | -1.298% | -1.315% | -1.333% | -1.351% | -1.369% | -1.388% | -1.408% | -1.428% | -1.448% | -1.47% | -1.492% | -1.514% | -1.538% | -1.562% | -1.586% | -1.612% | -1.638% | 0% | 0% | 0% | 0% | 0% | 0% | 0% | 0% | 0% | 0% | 0% | 0% | 0% | 0% | 0% | 0% | 0% | 0% | 0% | 0% | 0% | 0% | 0% | 0% | 0% | 0% | 0%
|  | Levelized Capital Cost ($/MW-wk) |  | 1348.4015 | 1348.4015 | 1348.4015 | 1348.4015 | 1252.8897 | 1185.4696 | 1134.9046 | 1089.9578 | 1039.3928 | 1000.0644 | 960.736 | 949.2044 | 937.1952 | 925.186 | 913.1768 | 901.1676 | 889.1584 | 877.1492 | 865.14 | 853.1308 | 841.1216 | 829.1124 | 817.1032 | 805.094 | 793.0848 | 781.0756 | 769.0664 | 757.0572 | 745.048 | 733.0388 | 721.0296 | 721.0296 | 721.0296 | 721.0296 | 721.0296 | 721.0296 | 721.0296 | 721.0296 | 721.0296 | 721.0296 | 721.0296 | 721.0296 | 721.0296 | 721.0296 | 721.0296 | 721.0296 | 721.0296 | 721.0296 | 721.0296 | 721.0296 | 721.0296 | 721.0296 | 721.0296 | 721.0296 | 721.0296 | 721.0296
|  | Economic Life | 30
|  | check s/b 0 | -5257.3823
itc
Revenue Requirement by vintage year
2020 $/MW-wk
| $/MW-wk |  | Levelized Cost | 2020 | 2021 | 2022 | 2023 | 2024 | 2025 | 2026 | 2027 | 2028 | 2029 | 2030 | 2031 | 2032 | 2033 | 2034 | 2035 | 2036 | 2037 | 2038 | 2039 | 2040 | 2041 | 2042 | 2043 | 2044 | 2045 | 2046 | 2047 | 2048 | 2049 | 2050 | 2051 | 2052 | 2053 | 2054 | 2055 | 2056 | 2057 | 2058 | 2059 | 2060 | 2061 | 2062 | 2063 | 2064 | 2065 | 2066 | 2067 | 2068 | 2069 | 2070 | 2071 | 2072 | 2073 | 2074 | 2075 | 2076 | 2077 | 2078 | 2079 | 2080
|  | 2020 |  | 2334.0581 | 1869.0415 | 1715.3438 | 1588.6264 | 1481.4025 | 1384.2958 | 1291.0446 | 1208.4533 | 1142.6687 | 1085.9746 | 1031.3663 | 978.7757 | 928.137 | 879.3863 | 832.4615 | 787.3025 | 743.8513 | 702.0512 | 661.8477 | 623.1877 | 586.0198 | 550.2942 | 515.9628 | 482.9787 | 451.2966 | 420.8727 | 391.6644 | 363.6306 | 336.7312 | 310.9277 | 0 | 0 | 0 | 0 | 0 | 0 | 0 | 0 | 0 | 0 | 0 | 0 | 0 | 0 | 0 | 0 | 0 | 0 | 0 | 0 | 0 | 0 | 0 | 0 | 0 | 0 | 0 | 0 | 0 | 0 | 0
|  | 2021 |  |  | 2334.0581 | 1869.0415 | 1715.3438 | 1588.6264 | 1481.4025 | 1384.2958 | 1291.0446 | 1208.4533 | 1142.6687 | 1085.9746 | 1031.3663 | 978.7757 | 928.137 | 879.3863 | 832.4615 | 787.3025 | 743.8513 | 702.0512 | 661.8477 | 623.1877 | 586.0198 | 550.2942 | 515.9628 | 482.9787 | 451.2966 | 420.8727 | 391.6644 | 363.6306 | 336.7312 | 310.9277 | 0 | 0 | 0 | 0 | 0 | 0 | 0 | 0 | 0 | 0 | 0 | 0 | 0 | 0 | 0 | 0 | 0 | 0 | 0 | 0 | 0 | 0 | 0 | 0 | 0 | 0 | 0 | 0 | 0 | 0
|  | 2022 |  |  |  | 2334.0581 | 1869.0415 | 1715.3438 | 1588.6264 | 1481.4025 | 1384.2958 | 1291.0446 | 1208.4533 | 1142.6687 | 1085.9746 | 1031.3663 | 978.7757 | 928.137 | 879.3863 | 832.4615 | 787.3025 | 743.8513 | 702.0512 | 661.8477 | 623.1877 | 586.0198 | 550.2942 | 515.9628 | 482.9787 | 451.2966 | 420.8727 | 391.6644 | 363.6306 | 336.7312 | 310.9277 | 0 | 0 | 0 | 0 | 0 | 0 | 0 | 0 | 0 | 0 | 0 | 0 | 0 | 0 | 0 | 0 | 0 | 0 | 0 | 0 | 0 | 0 | 0 | 0 | 0 | 0 | 0 | 0 | 0
|  | 2023 |  |  |  |  | 2334.0581 | 1869.0415 | 1715.3438 | 1588.6264 | 1481.4025 | 1384.2958 | 1291.0446 | 1208.4533 | 1142.6687 | 1085.9746 | 1031.3663 | 978.7757 | 928.137 | 879.3863 | 832.4615 | 787.3025 | 743.8513 | 702.0512 | 661.8477 | 623.1877 | 586.0198 | 550.2942 | 515.9628 | 482.9787 | 451.2966 | 420.8727 | 391.6644 | 363.6306 | 336.7312 | 310.9277 | 0 | 0 | 0 | 0 | 0 | 0 | 0 | 0 | 0 | 0 | 0 | 0 | 0 | 0 | 0 | 0 | 0 | 0 | 0 | 0 | 0 | 0 | 0 | 0 | 0 | 0 | 0 | 0
|  | 2024 | [5 empty] | 2168.729 | 1736.6511 | 1593.8403 | 1476.0987 | 1376.4699 | 1286.2415 | 1199.5956 | 1122.8545 | 1061.7297 | 1009.0514 | 958.3111 | 909.4458 | 862.394 | 817.0964 | 773.4954 | 731.5353 | 691.1618 | 652.3226 | 614.9668 | 579.0452 | 544.51 | 511.3151 | 479.4154 | 448.7677 | 419.3298 | 391.0609 | 363.9215 | 337.8734 | 312.8794 | 288.9036 | 0 | 0 | 0 | 0 | 0 | 0 | 0 | 0 | 0 | 0 | 0 | 0 | 0 | 0 | 0 | 0 | 0 | 0 | 0 | 0 | 0 | 0 | 0 | 0 | 0 | 0 | 0
|  | 2025 | [6 empty] | 2052.0261 | 1643.199 | 1508.0731 | 1396.6674 | 1302.3997 | 1217.0267 | 1135.0434 | 1062.4319 | 1004.5962 | 954.7527 | 906.7428 | 860.507 | 815.9871 | 773.1271 | 731.8724 | 692.1701 | 653.9692 | 617.22 | 581.8744 | 547.8858 | 515.2091 | 483.8003 | 453.6173 | 424.6188 | 396.7649 | 370.0173 | 344.3383 | 319.6919 | 296.0428 | 273.3573 | 0 | 0 | 0 | 0 | 0 | 0 | 0 | 0 | 0 | 0 | 0 | 0 | 0 | 0 | 0 | 0 | 0 | 0 | 0 | 0 | 0 | 0 | 0 | 0 | 0 | 0
|  | 2026 | [7 empty] | 1964.4989 | 1573.1099 | 1443.7477 | 1337.0939 | 1246.8471 | 1165.1156 | 1086.6292 | 1017.1149 | 961.7462 | 914.0286 | 868.0666 | 823.8029 | 781.182 | 740.1501 | 700.6551 | 662.6463 | 626.0748 | 590.8931 | 557.0551 | 524.5163 | 493.2333 | 463.1643 | 434.2687 | 406.5071 | 379.8413 | 354.2345 | 329.6509 | 306.0557 | 283.4154 | 261.6975 | 0 | 0 | 0 | 0 | 0 | 0 | 0 | 0 | 0 | 0 | 0 | 0 | 0 | 0 | 0 | 0 | 0 | 0 | 0 | 0 | 0 | 0 | 0 | 0 | 0
|  | 2027 | [8 empty] | 1886.6969 | 1510.8086 | 1386.5696 | 1284.1397 | 1197.4671 | 1118.9724 | 1043.5944 | 976.8331 | 923.6572 | 877.8295 | 833.6877 | 791.177 | 750.2441 | 710.8372 | 672.9064 | 636.4029 | 601.2798 | 567.4914 | 534.9935 | 503.7434 | 473.6993 | 444.8212 | 417.0699 | 390.4078 | 364.7981 | 340.2054 | 316.5954 | 293.9347 | 272.1911 | 251.3332 | 0 | 0 | 0 | 0 | 0 | 0 | 0 | 0 | 0 | 0 | 0 | 0 | 0 | 0 | 0 | 0 | 0 | 0 | 0 | 0 | 0 | 0 | 0 | 0
|  | 2028 | [9 empty] | 1799.1698 | 1440.7195 | 1322.2442 | 1224.5662 | 1141.9145 | 1067.0613 | 995.1802 | 931.5161 | 880.8071 | 837.1054 | 795.0115 | 754.473 | 715.439 | 677.8603 | 641.689 | 606.879 | 573.3854 | 541.1645 | 510.1743 | 480.3738 | 451.7236 | 424.1851 | 397.7213 | 372.2961 | 347.8745 | 324.4227 | 301.908 | 280.2985 | 259.5636 | 239.6734 | 0 | 0 | 0 | 0 | 0 | 0 | 0 | 0 | 0 | 0 | 0 | 0 | 0 | 0 | 0 | 0 | 0 | 0 | 0 | 0 | 0 | 0 | 0
|  | 2029 | [10 empty] | 1731.0931 | 1386.2058 | 1272.2133 | 1178.2313 | 1098.7069 | 1026.686 | 957.5248 | 896.2695 | 847.4793 | 805.4311 | 764.93 | 725.9253 | 688.3683 | 652.2115 | 617.4089 | 583.9161 | 551.6897 | 520.688 | 490.8704 | 462.1975 | 434.6313 | 408.1349 | 382.6724 | 358.2092 | 334.7117 | 312.1473 | 290.4844 | 269.6927 | 249.7423 | 230.6047 | 0 | 0 | 0 | 0 | 0 | 0 | 0 | 0 | 0 | 0 | 0 | 0 | 0 | 0 | 0 | 0 | 0 | 0 | 0 | 0 | 0 | 0
|  | 2030 | [11 empty] | 1663.0164 | 1331.6921 | 1222.1825 | 1131.8963 | 1055.4993 | 986.3107 | 919.8693 | 861.023 | 814.1515 | 773.7569 | 734.8485 | 697.3777 | 661.2976 | 626.5627 | 593.1288 | 560.9531 | 529.994 | 500.2115 | 471.5665 | 444.0212 | 417.5391 | 392.0846 | 367.6235 | 344.1223 | 321.5488 | 299.8718 | 279.0609 | 259.0868 | 239.921 | 221.536 | 0 | 0 | 0 | 0 | 0 | 0 | 0 | 0 | 0 | 0 | 0 | 0 | 0 | 0 | 0 | 0 | 0 | 0 | 0 | 0 | 0
|  | 2031 | [12 empty] | 1643.0553 | 1315.7079 | 1207.5127 | 1118.3103 | 1042.8302 | 974.4721 | 908.8282 | 850.6882 | 804.3793 | 764.4695 | 726.0281 | 689.0071 | 653.3601 | 619.0421 | 586.0095 | 554.22 | 523.6326 | 494.2075 | 465.9063 | 438.6917 | 412.5274 | 387.3785 | 363.2109 | 339.9918 | 317.6893 | 296.2725 | 275.7113 | 255.977 | 237.0412 | 218.8769 | 0 | 0 | 0 | 0 | 0 | 0 | 0 | 0 | 0 | 0 | 0 | 0 | 0 | 0 | 0 | 0 | 0 | 0 | 0 | 0
|  | 2032 | [13 empty] | 1622.2676 | 1299.0617 | 1192.2354 | 1104.1616 | 1029.6365 | 962.1432 | 897.3298 | 839.9254 | 794.2024 | 754.7976 | 716.8425 | 680.2899 | 645.0939 | 611.2101 | 578.5954 | 547.2081 | 517.0076 | 487.9548 | 460.0117 | 433.1414 | 407.3082 | 382.4774 | 358.6156 | 335.6903 | 313.67 | 292.5241 | 272.2231 | 252.7384 | 234.0422 | 216.1077 | 0 | 0 | 0 | 0 | 0 | 0 | 0 | 0 | 0 | 0 | 0 | 0 | 0 | 0 | 0 | 0 | 0 | 0 | 0
|  | 2033 | [14 empty] | 1601.4799 | 1282.4156 | 1176.9581 | 1090.0129 | 1016.4428 | 949.8143 | 885.8314 | 829.1626 | 784.0255 | 745.1256 | 707.6569 | 671.5727 | 636.8277 | 603.3781 | 571.1813 | 540.1962 | 510.3827 | 481.7022 | 454.1171 | 427.5911 | 402.0889 | 377.5764 | 354.0203 | 331.3888 | 309.6506 | 288.7757 | 268.7348 | 249.4998 | 231.0432 | 213.3385 | 0 | 0 | 0 | 0 | 0 | 0 | 0 | 0 | 0 | 0 | 0 | 0 | 0 | 0 | 0 | 0 | 0 | 0
|  | 2034 | [15 empty] | 1580.6922 | 1265.7694 | 1161.6809 | 1075.8641 | 1003.249 | 937.4855 | 874.3331 | 818.3998 | 773.8486 | 735.4537 | 698.4713 | 662.8555 | 628.5615 | 595.546 | 563.7672 | 533.1842 | 503.7578 | 475.4496 | 448.2226 | 422.0409 | 396.8697 | 372.6753 | 349.425 | 327.0872 | 305.6312 | 285.0273 | 265.2466 | 246.2612 | 228.0442 | 210.5693 | 0 | 0 | 0 | 0 | 0 | 0 | 0 | 0 | 0 | 0 | 0 | 0 | 0 | 0 | 0 | 0 | 0
|  | 2035 | [16 empty] | 1559.9045 | 1249.1233 | 1146.4036 | 1061.7154 | 990.0553 | 925.1566 | 862.8347 | 807.637 | 763.6717 | 725.7817 | 689.2857 | 654.1382 | 620.2953 | 587.714 | 556.3531 | 526.1723 | 497.1328 | 469.1969 | 442.328 | 416.4906 | 391.6504 | 367.7742 | 344.8298 | 322.7857 | 301.6119 | 281.2789 | 261.7583 | 243.0226 | 225.0452 | 207.8001 | 0 | 0 | 0 | 0 | 0 | 0 | 0 | 0 | 0 | 0 | 0 | 0 | 0 | 0 | 0 | 0
|  | 2036 | [17 empty] | 1539.1168 | 1232.4771 | 1131.1263 | 1047.5667 | 976.8615 | 912.8277 | 851.3363 | 796.8743 | 753.4948 | 716.1097 | 680.1001 | 645.421 | 612.029 | 579.882 | 548.939 | 519.1604 | 490.5079 | 462.9443 | 436.4334 | 410.9403 | 386.4312 | 362.8732 | 340.2345 | 318.4842 | 297.5925 | 277.5305 | 258.27 | 239.784 | 222.0462 | 205.0309 | 0 | 0 | 0 | 0 | 0 | 0 | 0 | 0 | 0 | 0 | 0 | 0 | 0 | 0 | 0
|  | 2037 | [18 empty] | 1518.3291 | 1215.831 | 1115.849 | 1033.418 | 963.6678 | 900.4988 | 839.838 | 786.1115 | 743.3179 | 706.4378 | 670.9145 | 636.7038 | 603.7628 | 572.0499 | 541.5249 | 512.1485 | 483.883 | 456.6916 | 430.5388 | 405.3901 | 381.212 | 357.9721 | 335.6392 | 314.1827 | 293.5732 | 273.7821 | 254.7818 | 236.5455 | 219.0472 | 202.2617 | 0 | 0 | 0 | 0 | 0 | 0 | 0 | 0 | 0 | 0 | 0 | 0 | 0 | 0
|  | 2038 | [19 empty] | 1497.5414 | 1199.1848 | 1100.5717 | 1019.2693 | 950.474 | 888.1699 | 828.3396 | 775.3487 | 733.141 | 696.7658 | 661.7289 | 627.9866 | 595.4966 | 564.2179 | 534.1107 | 505.1366 | 477.2581 | 450.439 | 424.6442 | 399.8398 | 375.9927 | 353.0711 | 331.0439 | 309.8811 | 289.5538 | 270.0337 | 251.2935 | 233.3069 | 216.0481 | 199.4925 | 0 | 0 | 0 | 0 | 0 | 0 | 0 | 0 | 0 | 0 | 0 | 0 | 0
|  | 2039 | [20 empty] | 1476.7537 | 1182.5387 | 1085.2945 | 1005.1206 | 937.2803 | 875.841 | 816.8412 | 764.5859 | 722.9641 | 687.0939 | 652.5433 | 619.2694 | 587.2304 | 556.3859 | 526.6966 | 498.1247 | 470.6331 | 444.1863 | 418.7497 | 394.2895 | 370.7735 | 348.17 | 326.4486 | 305.5796 | 285.5344 | 266.2853 | 247.8053 | 230.0683 | 213.0491 | 196.7233 | 0 | 0 | 0 | 0 | 0 | 0 | 0 | 0 | 0 | 0 | 0 | 0
|  | 2040 | [21 empty] | 1455.966 | 1165.8925 | 1070.0172 | 990.9719 | 924.0866 | 863.5122 | 805.3429 | 753.8231 | 712.7872 | 677.4219 | 643.3577 | 610.5521 | 578.9642 | 548.5538 | 519.2825 | 491.1128 | 464.0082 | 437.9337 | 412.8551 | 388.7393 | 365.5543 | 343.269 | 321.8533 | 301.2781 | 281.5151 | 262.5369 | 244.317 | 226.8297 | 210.0501 | 193.9541 | 0 | 0 | 0 | 0 | 0 | 0 | 0 | 0 | 0 | 0 | 0
|  | 2041 | [22 empty] | 1435.1783 | 1149.2464 | 1054.7399 | 976.8232 | 910.8928 | 851.1833 | 793.8445 | 743.0603 | 702.6103 | 667.7499 | 634.1721 | 601.8349 | 570.6979 | 540.7218 | 511.8684 | 484.1009 | 457.3833 | 431.6811 | 406.9605 | 383.189 | 360.335 | 338.3679 | 317.258 | 296.9765 | 277.4957 | 258.7885 | 240.8287 | 223.5911 | 207.0511 | 191.1849 | 0 | 0 | 0 | 0 | 0 | 0 | 0 | 0 | 0 | 0
|  | 2042 | [23 empty] | 1414.3906 | 1132.6002 | 1039.4626 | 962.6745 | 897.6991 | 838.8544 | 782.3461 | 732.2975 | 692.4334 | 658.078 | 624.9865 | 593.1177 | 562.4317 | 532.8898 | 504.4543 | 477.0889 | 450.7584 | 425.4284 | 401.0659 | 377.6387 | 355.1158 | 333.4668 | 312.6627 | 292.675 | 273.4763 | 255.0401 | 237.3405 | 220.3525 | 204.0521 | 188.4157 | 0 | 0 | 0 | 0 | 0 | 0 | 0 | 0 | 0
|  | 2043 | [24 empty] | 1393.6029 | 1115.9541 | 1024.1853 | 948.5258 | 884.5053 | 826.5255 | 770.8478 | 721.5347 | 682.2565 | 648.406 | 615.8009 | 584.4005 | 554.1655 | 525.0577 | 497.0402 | 470.077 | 444.1334 | 419.1758 | 395.1713 | 372.0885 | 349.8965 | 328.5658 | 308.0674 | 288.3735 | 269.457 | 251.2917 | 233.8522 | 217.114 | 201.0531 | 185.6465 | 0 | 0 | 0 | 0 | 0 | 0 | 0 | 0
|  | 2044 | [25 empty] | 1372.8152 | 1099.3079 | 1008.908 | 934.3771 | 871.3116 | 814.1966 | 759.3494 | 710.772 | 672.0797 | 638.734 | 606.6153 | 575.6833 | 545.8993 | 517.2257 | 489.6261 | 463.0651 | 437.5085 | 412.9231 | 389.2767 | 366.5382 | 344.6773 | 323.6647 | 303.4721 | 284.072 | 265.4376 | 247.5433 | 230.364 | 213.8754 | 198.0541 | 182.8773 | 0 | 0 | 0 | 0 | 0 | 0 | 0
|  | 2045 |  | 2045: 1352.0275; 2046: 1082.6618; 2047: 993.6308; 2048: 920.2284; 2049: 858.1179; 2050: 801.8677; 2051: 747.851; 2052: 700.0092; 2053: 661.9028; 2054: 629.0621; 2055: 597.4296; 2056: 566.966; 2057: 537.633; 2058: 509.3937; 2059: 482.212; 2060: 456.0532; 2061: 430.8836; 2062: 406.6705; 2063: 383.3822; 2064: 360.9879; 2065: 339.4581; 2066: 318.7637; 2067: 298.8768; 2068: 279.7704; 2069: 261.4183; 2070: 243.7949; 2071: 226.8757; 2072: 210.6368; 2073: 195.0551; 2074: 180.1081; 2075: 0; 2076: 0; 2077: 0; 2078: 0; 2079: 0; 2080: 0
|  | 2046 |  | 2046: 1331.2397; 2047: 1066.0156; 2048: 978.3535; 2049: 906.0797; 2050: 844.9241; 2051: 789.5389; 2052: 736.3527; 2053: 689.2464; 2054: 651.7259; 2055: 619.3901; 2056: 588.244; 2057: 558.2488; 2058: 529.3668; 2059: 501.5616; 2060: 474.7979; 2061: 449.0413; 2062: 424.2587; 2063: 400.4178; 2064: 377.4876; 2065: 355.4377; 2066: 334.2388; 2067: 313.8626; 2068: 294.2815; 2069: 275.4689; 2070: 257.3989; 2071: 240.0465; 2072: 223.3874; 2073: 207.3982; 2074: 192.056; 2075: 177.3389; 2076: 0; 2077: 0; 2078: 0; 2079: 0; 2080: 0
|  | 2047 |  | 2047: 1310.452; 2048: 1049.3695; 2049: 963.0762; 2050: 891.931; 2051: 831.7304; 2052: 777.21; 2053: 724.8543; 2054: 678.4836; 2055: 641.549; 2056: 609.7182; 2057: 579.0584; 2058: 549.5316; 2059: 521.1006; 2060: 493.7296; 2061: 467.3838; 2062: 442.0294; 2063: 417.6337; 2064: 394.1652; 2065: 371.593; 2066: 349.8874; 2067: 329.0196; 2068: 308.9616; 2069: 289.6862; 2070: 271.1674; 2071: 253.3795; 2072: 236.2981; 2073: 219.8992; 2074: 204.1596; 2075: 189.057; 2076: 174.5697; 2077: 0; 2078: 0; 2079: 0; 2080: 0
|  | 2048 |  | 2048: 1289.6643; 2049: 1032.7233; 2050: 947.7989; 2051: 877.7823; 2052: 818.5366; 2053: 764.8811; 2054: 713.3559; 2055: 667.7208; 2056: 631.3721; 2057: 600.0462; 2058: 569.8728; 2059: 540.8144; 2060: 512.8344; 2061: 485.8976; 2062: 459.9696; 2063: 435.0175; 2064: 411.0088; 2065: 387.9126; 2066: 365.6984; 2067: 344.3372; 2068: 323.8003; 2069: 304.0605; 2070: 285.0909; 2071: 266.8658; 2072: 249.3602; 2073: 232.5497; 2074: 216.4109; 2075: 200.921; 2076: 186.058; 2077: 171.8005; 2078: 0; 2079: 0; 2080: 0
|  | 2049 |  | 2049: 1268.8766; 2050: 1016.0772; 2051: 932.5216; 2052: 863.6336; 2053: 805.3429; 2054: 752.5522; 2055: 701.8576; 2056: 656.958; 2057: 621.1952; 2058: 590.3742; 2059: 560.6872; 2060: 532.0971; 2061: 504.5682; 2062: 478.0655; 2063: 452.5555; 2064: 428.0055; 2065: 404.3839; 2066: 381.6599; 2067: 359.8038; 2068: 338.7869; 2069: 318.5811; 2070: 299.1594; 2071: 280.4956; 2072: 262.5643; 2073: 245.3408; 2074: 228.8013; 2075: 212.9226; 2076: 197.6824; 2077: 183.059; 2078: 169.0313; 2079: 0; 2080: 0
|  | 2050 |  | 2050: 1248.0889; 2051: 999.431; 2052: 917.2444; 2053: 849.4849; 2054: 792.1491; 2055: 740.2233; 2056: 690.3592; 2057: 646.1952; 2058: 611.0183; 2059: 580.7023; 2060: 551.5016; 2061: 523.3799; 2062: 496.3019; 2063: 470.2335; 2064: 445.1414; 2065: 420.9936; 2066: 397.759; 2067: 375.4073; 2068: 353.9093; 2069: 333.2366; 2070: 313.3619; 2071: 294.2584; 2072: 275.9004; 2073: 258.2628; 2074: 241.3215; 2075: 225.0529; 2076: 209.4344; 2077: 194.4439; 2078: 180.06; 2079: 166.2621; 2080: 0
|  |  |  | 30% | 30% | 30% | 30% | 26% | 22% | 10% | 10% | 10% | 10% | 10% | 10% | 10% | 10% | 10% | 10% | 10% | 10% | 10% | 10% | 10% | 10% | 10% | 10% | 10% | 10% | 10% | 10% | 10% | 10% | 10% | 10% | 10% | 10% | 10% | 10% | 10% | 10% | 10% | 10% | 10% | 10% | 10% | 10% | 10% | 10% | 10% | 10% | 10% | 10% | 10% | 10% | 10% | 10% | 10% | 10%
ITC
Revenue Requirement by vintage Year
2020 $/MW-wk; with costs 2047 onward levelized into year 2047
| Aurora Input |  | Levelized Cost | 2020 | 2021 | 2022 | 2023 | 2024 | 2025 | 2026 | 2027 | 2028 | 2029 | 2030 | 2031 | 2032 | 2033 | 2034 | 2035 | 2036 | 2037 | 2038 | 2039 | 2040 | 2041 | 2042 | 2043 | 2044 | 2045 | 2046 | Levlized 2047+ | 2047 | 2048 | 2049 | 2050 | 2051 | 2052 | 2053 | 2054 | 2055 | 2056 | 2057 | 2058 | 2059 | 2060 | 2061 | 2062 | 2063 | 2064 | 2065 | 2066 | 2067 | 2068 | 2069 | 2070 | 2071 | 2072 | 2073 | 2074 | 2075 | 2076 | 2077 | 2078 | 2079
|  | 2020 |  | 2334.0581 | 1869.0415 | 1715.3438 | 1588.6264 | 1481.4025 | 1384.2958 | 1291.0446 | 1208.4533 | 1142.6687 | 1085.9746 | 1031.3663 | 978.7757 | 928.137 | 879.3863 | 832.4615 | 787.3025 | 743.8513 | 702.0512 | 661.8477 | 623.1877 | 586.0198 | 550.2942 | 515.9628 | 482.9787 | 451.2966 | 420.8727 | 391.6644 | 337.836 | 363.6306 | 336.7312 | 310.9277 | 0 | 0 | 0 | 0 | 0 | 0 | 0 | 0 | 0 | 0 | 0 | 0 | 0 | 0 | 0 | 0 | 0 | 0 | 0 | 0 | 0 | 0 | 0 | 0 | 0 | 0 | 0 | 0 | 0 | 0 | 0
|  | 2021 |  | 0 | 2334.0581 | 1869.0415 | 1715.3438 | 1588.6264 | 1481.4025 | 1384.2958 | 1291.0446 | 1208.4533 | 1142.6687 | 1085.9746 | 1031.3663 | 978.7757 | 928.137 | 879.3863 | 832.4615 | 787.3025 | 743.8513 | 702.0512 | 661.8477 | 623.1877 | 586.0198 | 550.2942 | 515.9628 | 482.9787 | 451.2966 | 420.8727 | 352.1545 | 391.6644 | 363.6306 | 336.7312 | 310.9277 | 0 | 0 | 0 | 0 | 0 | 0 | 0 | 0 | 0 | 0 | 0 | 0 | 0 | 0 | 0 | 0 | 0 | 0 | 0 | 0 | 0 | 0 | 0 | 0 | 0 | 0 | 0 | 0 | 0 | 0
|  | 2022 |  | 0 | 0 | 2334.0581 | 1869.0415 | 1715.3438 | 1588.6264 | 1481.4025 | 1384.2958 | 1291.0446 | 1208.4533 | 1142.6687 | 1085.9746 | 1031.3663 | 978.7757 | 928.137 | 879.3863 | 832.4615 | 787.3025 | 743.8513 | 702.0512 | 661.8477 | 623.1877 | 586.0198 | 550.2942 | 515.9628 | 482.9787 | 451.2966 | 367.079 | 420.8727 | 391.6644 | 363.6306 | 336.7312 | 310.9277 | 0 | 0 | 0 | 0 | 0 | 0 | 0 | 0 | 0 | 0 | 0 | 0 | 0 | 0 | 0 | 0 | 0 | 0 | 0 | 0 | 0 | 0 | 0 | 0 | 0 | 0 | 0 | 0 | 0
|  | 2023 |  | 0 | 0 | 0 | 2334.0581 | 1869.0415 | 1715.3438 | 1588.6264 | 1481.4025 | 1384.2958 | 1291.0446 | 1208.4533 | 1142.6687 | 1085.9746 | 1031.3663 | 978.7757 | 928.137 | 879.3863 | 832.4615 | 787.3025 | 743.8513 | 702.0512 | 661.8477 | 623.1877 | 586.0198 | 550.2942 | 515.9628 | 482.9787 | 382.633 | 451.2966 | 420.8727 | 391.6644 | 363.6306 | 336.7312 | 310.9277 | 0 | 0 | 0 | 0 | 0 | 0 | 0 | 0 | 0 | 0 | 0 | 0 | 0 | 0 | 0 | 0 | 0 | 0 | 0 | 0 | 0 | 0 | 0 | 0 | 0 | 0 | 0 | 0
|  | 2024 |  | 0 | 0 | 0 | 0 | 2168.729 | 1736.6511 | 1593.8403 | 1476.0987 | 1376.4699 | 1286.2415 | 1199.5956 | 1122.8545 | 1061.7297 | 1009.0514 | 958.3111 | 909.4458 | 862.394 | 817.0964 | 773.4954 | 731.5353 | 691.1618 | 652.3226 | 614.9668 | 579.0452 | 544.51 | 511.3151 | 479.4154 | 370.5892 | 448.7677 | 419.3298 | 391.0609 | 363.9215 | 337.8734 | 312.8794 | 288.9036 | 0 | 0 | 0 | 0 | 0 | 0 | 0 | 0 | 0 | 0 | 0 | 0 | 0 | 0 | 0 | 0 | 0 | 0 | 0 | 0 | 0 | 0 | 0 | 0 | 0 | 0 | 0
|  | 2025 |  | 0 | 0 | 0 | 0 | 0 | 2052.0261 | 1643.199 | 1508.0731 | 1396.6674 | 1302.3997 | 1217.0267 | 1135.0434 | 1062.4319 | 1004.5962 | 954.7527 | 906.7428 | 860.507 | 815.9871 | 773.1271 | 731.8724 | 692.1701 | 653.9692 | 617.22 | 581.8744 | 547.8858 | 515.2091 | 483.8003 | 365.4928 | 453.6173 | 424.6188 | 396.7649 | 370.0173 | 344.3383 | 319.6919 | 296.0428 | 273.3573 | 0 | 0 | 0 | 0 | 0 | 0 | 0 | 0 | 0 | 0 | 0 | 0 | 0 | 0 | 0 | 0 | 0 | 0 | 0 | 0 | 0 | 0 | 0 | 0 | 0 | 0
|  | 2026 |  | 0 | 0 | 0 | 0 | 0 | 0 | 1964.4989 | 1573.1099 | 1443.7477 | 1337.0939 | 1246.8471 | 1165.1156 | 1086.6292 | 1017.1149 | 961.7462 | 914.0286 | 868.0666 | 823.8029 | 781.182 | 740.1501 | 700.6551 | 662.6463 | 626.0748 | 590.8931 | 557.0551 | 524.5163 | 493.2333 | 364.7082 | 463.1643 | 434.2687 | 406.5071 | 379.8413 | 354.2345 | 329.6509 | 306.0557 | 283.4154 | 261.6975 | 0 | 0 | 0 | 0 | 0 | 0 | 0 | 0 | 0 | 0 | 0 | 0 | 0 | 0 | 0 | 0 | 0 | 0 | 0 | 0 | 0 | 0 | 0 | 0 | 0
|  | 2027 |  | 0 | 0 | 0 | 0 | 0 | 0 | 0 | 1886.6969 | 1510.8086 | 1386.5696 | 1284.1397 | 1197.4671 | 1118.9724 | 1043.5944 | 976.8331 | 923.6572 | 877.8295 | 833.6877 | 791.177 | 750.2441 | 710.8372 | 672.9064 | 636.4029 | 601.2798 | 567.4914 | 534.9935 | 503.7434 | 365.0741 | 473.6993 | 444.8212 | 417.0699 | 390.4078 | 364.7981 | 340.2054 | 316.5954 | 293.9347 | 272.1911 | 251.3332 | 0 | 0 | 0 | 0 | 0 | 0 | 0 | 0 | 0 | 0 | 0 | 0 | 0 | 0 | 0 | 0 | 0 | 0 | 0 | 0 | 0 | 0 | 0 | 0
|  | 2028 |  | 0 | 0 | 0 | 0 | 0 | 0 | 0 | 0 | 1799.1698 | 1440.7195 | 1322.2442 | 1224.5662 | 1141.9145 | 1067.0613 | 995.1802 | 931.5161 | 880.8071 | 837.1054 | 795.0115 | 754.473 | 715.439 | 677.8603 | 641.689 | 606.879 | 573.3854 | 541.1645 | 510.1743 | 362.8451 | 480.3738 | 451.7236 | 424.1851 | 397.7213 | 372.2961 | 347.8745 | 324.4227 | 301.908 | 280.2985 | 259.5636 | 239.6734 | 0 | 0 | 0 | 0 | 0 | 0 | 0 | 0 | 0 | 0 | 0 | 0 | 0 | 0 | 0 | 0 | 0 | 0 | 0 | 0 | 0 | 0 | 0
|  | 2029 |  | 0 | 0 | 0 | 0 | 0 | 0 | 0 | 0 | 0 | 1731.0931 | 1386.2058 | 1272.2133 | 1178.2313 | 1098.7069 | 1026.686 | 957.5248 | 896.2695 | 847.4793 | 805.4311 | 764.93 | 725.9253 | 688.3683 | 652.2115 | 617.4089 | 583.9161 | 551.6897 | 520.688 | 363.8505 | 490.8704 | 462.1975 | 434.6313 | 408.1349 | 382.6724 | 358.2092 | 334.7117 | 312.1473 | 290.4844 | 269.6927 | 249.7423 | 230.6047 | 0 | 0 | 0 | 0 | 0 | 0 | 0 | 0 | 0 | 0 | 0 | 0 | 0 | 0 | 0 | 0 | 0 | 0 | 0 | 0 | 0 | 0
|  | 2030 |  | 0 | 0 | 0 | 0 | 0 | 0 | 0 | 0 | 0 | 0 | 1663.0164 | 1331.6921 | 1222.1825 | 1131.8963 | 1055.4993 | 986.3107 | 919.8693 | 861.023 | 814.1515 | 773.7569 | 734.8485 | 697.3777 | 661.2976 | 626.5627 | 593.1288 | 560.9531 | 529.994 | 364.279 | 500.2115 | 471.5665 | 444.0212 | 417.5391 | 392.0846 | 367.6235 | 344.1223 | 321.5488 | 299.8718 | 279.0609 | 259.0868 | 239.921 | 221.536 | 0 | 0 | 0 | 0 | 0 | 0 | 0 | 0 | 0 | 0 | 0 | 0 | 0 | 0 | 0 | 0 | 0 | 0 | 0 | 0 | 0
|  | 2031 |  | 0 | 0 | 0 | 0 | 0 | 0 | 0 | 0 | 0 | 0 | 0 | 1643.0553 | 1315.7079 | 1207.5127 | 1118.3103 | 1042.8302 | 974.4721 | 908.8282 | 850.6882 | 804.3793 | 764.4695 | 726.0281 | 689.0071 | 653.3601 | 619.0421 | 586.0095 | 554.22 | 375.0631 | 523.6326 | 494.2075 | 465.9063 | 438.6917 | 412.5274 | 387.3785 | 363.2109 | 339.9918 | 317.6893 | 296.2725 | 275.7113 | 255.977 | 237.0412 | 218.8769 | 0 | 0 | 0 | 0 | 0 | 0 | 0 | 0 | 0 | 0 | 0 | 0 | 0 | 0 | 0 | 0 | 0 | 0 | 0 | 0
|  | 2032 |  | 0 | 0 | 0 | 0 | 0 | 0 | 0 | 0 | 0 | 0 | 0 | 0 | 1622.2676 | 1299.0617 | 1192.2354 | 1104.1616 | 1029.6365 | 962.1432 | 897.3298 | 839.9254 | 794.2024 | 754.7976 | 716.8425 | 680.2899 | 645.0939 | 611.2101 | 578.5954 | 385.8934 | 547.2081 | 517.0076 | 487.9548 | 460.0117 | 433.1414 | 407.3082 | 382.4774 | 358.6156 | 335.6903 | 313.67 | 292.5241 | 272.2231 | 252.7384 | 234.0422 | 216.1077 | 0 | 0 | 0 | 0 | 0 | 0 | 0 | 0 | 0 | 0 | 0 | 0 | 0 | 0 | 0 | 0 | 0 | 0 | 0
|  | 2033 |  | 0 | 0 | 0 | 0 | 0 | 0 | 0 | 0 | 0 | 0 | 0 | 0 | 0 | 1601.4799 | 1282.4156 | 1176.9581 | 1090.0129 | 1016.4428 | 949.8143 | 885.8314 | 829.1626 | 784.0255 | 745.1256 | 707.6569 | 671.5727 | 636.8277 | 603.3781 | 396.9496 | 571.1813 | 540.1962 | 510.3827 | 481.7022 | 454.1171 | 427.5911 | 402.0889 | 377.5764 | 354.0203 | 331.3888 | 309.6506 | 288.7757 | 268.7348 | 249.4998 | 231.0432 | 213.3385 | 0 | 0 | 0 | 0 | 0 | 0 | 0 | 0 | 0 | 0 | 0 | 0 | 0 | 0 | 0 | 0 | 0 | 0
|  | 2034 |  | 0 | 0 | 0 | 0 | 0 | 0 | 0 | 0 | 0 | 0 | 0 | 0 | 0 | 0 | 1580.6922 | 1265.7694 | 1161.6809 | 1075.8641 | 1003.249 | 937.4855 | 874.3331 | 818.3998 | 773.8486 | 735.4537 | 698.4713 | 662.8555 | 628.5615 | 408.2303 | 595.546 | 563.7672 | 533.1842 | 503.7578 | 475.4496 | 448.2226 | 422.0409 | 396.8697 | 372.6753 | 349.425 | 327.0872 | 305.6312 | 285.0273 | 265.2466 | 246.2612 | 228.0442 | 210.5693 | 0 | 0 | 0 | 0 | 0 | 0 | 0 | 0 | 0 | 0 | 0 | 0 | 0 | 0 | 0 | 0 | 0
|  | 2035 |  | 0 | 0 | 0 | 0 | 0 | 0 | 0 | 0 | 0 | 0 | 0 | 0 | 0 | 0 | 0 | 1559.9045 | 1249.1233 | 1146.4036 | 1061.7154 | 990.0553 | 925.1566 | 862.8347 | 807.637 | 763.6717 | 725.7817 | 689.2857 | 654.1382 | 419.7334 | 620.2953 | 587.714 | 556.3531 | 526.1723 | 497.1328 | 469.1969 | 442.328 | 416.4906 | 391.6504 | 367.7742 | 344.8298 | 322.7857 | 301.6119 | 281.2789 | 261.7583 | 243.0226 | 225.0452 | 207.8001 | 0 | 0 | 0 | 0 | 0 | 0 | 0 | 0 | 0 | 0 | 0 | 0 | 0 | 0 | 0 | 0
|  | 2036 |  | 0 | 0 | 0 | 0 | 0 | 0 | 0 | 0 | 0 | 0 | 0 | 0 | 0 | 0 | 0 | 0 | 1539.1168 | 1232.4771 | 1131.1263 | 1047.5667 | 976.8615 | 912.8277 | 851.3363 | 796.8743 | 753.4948 | 716.1097 | 680.1001 | 431.4564 | 645.421 | 612.029 | 579.882 | 548.939 | 519.1604 | 490.5079 | 462.9443 | 436.4334 | 410.9403 | 386.4312 | 362.8732 | 340.2345 | 318.4842 | 297.5925 | 277.5305 | 258.27 | 239.784 | 222.0462 | 205.0309 | 0 | 0 | 0 | 0 | 0 | 0 | 0 | 0 | 0 | 0 | 0 | 0 | 0 | 0 | 0
|  | 2037 |  | 0 | 0 | 0 | 0 | 0 | 0 | 0 | 0 | 0 | 0 | 0 | 0 | 0 | 0 | 0 | 0 | 0 | 1518.3291 | 1215.831 | 1115.849 | 1033.418 | 963.6678 | 900.4988 | 839.838 | 786.1115 | 743.3179 | 706.4378 | 443.3963 | 670.9145 | 636.7038 | 603.7628 | 572.0499 | 541.5249 | 512.1485 | 483.883 | 456.6916 | 430.5388 | 405.3901 | 381.212 | 357.9721 | 335.6392 | 314.1827 | 293.5732 | 273.7821 | 254.7818 | 236.5455 | 219.0472 | 202.2617 | 0 | 0 | 0 | 0 | 0 | 0 | 0 | 0 | 0 | 0 | 0 | 0 | 0 | 0
|  | 2038 |  | 0 | 0 | 0 | 0 | 0 | 0 | 0 | 0 | 0 | 0 | 0 | 0 | 0 | 0 | 0 | 0 | 0 | 0 | 1497.5414 | 1199.1848 | 1100.5717 | 1019.2693 | 950.474 | 888.1699 | 828.3396 | 775.3487 | 733.141 | 455.5495 | 696.7658 | 661.7289 | 627.9866 | 595.4966 | 564.2179 | 534.1107 | 505.1366 | 477.2581 | 450.439 | 424.6442 | 399.8398 | 375.9927 | 353.0711 | 331.0439 | 309.8811 | 289.5538 | 270.0337 | 251.2935 | 233.3069 | 216.0481 | 199.4925 | 0 | 0 | 0 | 0 | 0 | 0 | 0 | 0 | 0 | 0 | 0 | 0 | 0
|  | 2039 |  | 0 | 0 | 0 | 0 | 0 | 0 | 0 | 0 | 0 | 0 | 0 | 0 | 0 | 0 | 0 | 0 | 0 | 0 | 0 | 1476.7537 | 1182.5387 | 1085.2945 | 1005.1206 | 937.2803 | 875.841 | 816.8412 | 764.5859 | 467.9119 | 722.9641 | 687.0939 | 652.5433 | 619.2694 | 587.2304 | 556.3859 | 526.6966 | 498.1247 | 470.6331 | 444.1863 | 418.7497 | 394.2895 | 370.7735 | 348.17 | 326.4486 | 305.5796 | 285.5344 | 266.2853 | 247.8053 | 230.0683 | 213.0491 | 196.7233 | 0 | 0 | 0 | 0 | 0 | 0 | 0 | 0 | 0 | 0 | 0 | 0
|  | 2040 |  | 0 | 0 | 0 | 0 | 0 | 0 | 0 | 0 | 0 | 0 | 0 | 0 | 0 | 0 | 0 | 0 | 0 | 0 | 0 | 0 | 1455.966 | 1165.8925 | 1070.0172 | 990.9719 | 924.0866 | 863.5122 | 805.3429 | 480.7662 | 753.8231 | 712.7872 | 677.4219 | 643.3577 | 610.5521 | 578.9642 | 548.5538 | 519.2825 | 491.1128 | 464.0082 | 437.9337 | 412.8551 | 388.7393 | 365.5543 | 343.269 | 321.8533 | 301.2781 | 281.5151 | 262.5369 | 244.317 | 226.8297 | 210.0501 | 193.9541 | 0 | 0 | 0 | 0 | 0 | 0 | 0 | 0 | 0 | 0 | 0
|  | 2041 |  | 0 | 0 | 0 | 0 | 0 | 0 | 0 | 0 | 0 | 0 | 0 | 0 | 0 | 0 | 0 | 0 | 0 | 0 | 0 | 0 | 0 | 1435.1783 | 1149.2464 | 1054.7399 | 976.8232 | 910.8928 | 851.1833 | 494.6436 | 793.8445 | 743.0603 | 702.6103 | 667.7499 | 634.1721 | 601.8349 | 570.6979 | 540.7218 | 511.8684 | 484.1009 | 457.3833 | 431.6811 | 406.9605 | 383.189 | 360.335 | 338.3679 | 317.258 | 296.9765 | 277.4957 | 258.7885 | 240.8287 | 223.5911 | 207.0511 | 191.1849 | 0 | 0 | 0 | 0 | 0 | 0 | 0 | 0 | 0 | 0
|  | 2042 |  | 0 | 0 | 0 | 0 | 0 | 0 | 0 | 0 | 0 | 0 | 0 | 0 | 0 | 0 | 0 | 0 | 0 | 0 | 0 | 0 | 0 | 0 | 1414.3906 | 1132.6002 | 1039.4626 | 962.6745 | 897.6991 | 509.7331 | 838.8544 | 782.3461 | 732.2975 | 692.4334 | 658.078 | 624.9865 | 593.1177 | 562.4317 | 532.8898 | 504.4543 | 477.0889 | 450.7584 | 425.4284 | 401.0659 | 377.6387 | 355.1158 | 333.4668 | 312.6627 | 292.675 | 273.4763 | 255.0401 | 237.3405 | 220.3525 | 204.0521 | 188.4157 | 0 | 0 | 0 | 0 | 0 | 0 | 0 | 0 | 0
|  | 2043 |  | 0 | 0 | 0 | 0 | 0 | 0 | 0 | 0 | 0 | 0 | 0 | 0 | 0 | 0 | 0 | 0 | 0 | 0 | 0 | 0 | 0 | 0 | 0 | 1393.6029 | 1115.9541 | 1024.1853 | 948.5258 | 525.9282 | 884.5053 | 826.5255 | 770.8478 | 721.5347 | 682.2565 | 648.406 | 615.8009 | 584.4005 | 554.1655 | 525.0577 | 497.0402 | 470.077 | 444.1334 | 419.1758 | 395.1713 | 372.0885 | 349.8965 | 328.5658 | 308.0674 | 288.3735 | 269.457 | 251.2917 | 233.8522 | 217.114 | 201.0531 | 185.6465 | 0 | 0 | 0 | 0 | 0 | 0 | 0 | 0
|  | 2044 |  | 0 | 0 | 0 | 0 | 0 | 0 | 0 | 0 | 0 | 0 | 0 | 0 | 0 | 0 | 0 | 0 | 0 | 0 | 0 | 0 | 0 | 0 | 0 | 0 | 1372.8152 | 1099.3079 | 1008.908 | 543.3545 | 934.3771 | 871.3116 | 814.1966 | 759.3494 | 710.772 | 672.0797 | 638.734 | 606.6153 | 575.6833 | 545.8993 | 517.2257 | 489.6261 | 463.0651 | 437.5085 | 412.9231 | 389.2767 | 366.5382 | 344.6773 | 323.6647 | 303.4721 | 284.072 | 265.4376 | 247.5433 | 230.364 | 213.8754 | 198.0541 | 182.8773 | 0 | 0 | 0 | 0 | 0 | 0 | 0
|  | 2045 |  | 0 | 0 | 0 | 0 | 0 | 0 | 0 | 0 | 0 | 0 | 0 | 0 | 0 | 0 | 0 | 0 | 0 | 0 | 0 | 0 | 0 | 0 | 0 | 0 | 0 | 1352.0275 | 1082.6618 | 562.4288 | 993.6308 | 920.2284 | 858.1179 | 801.8677 | 747.851 | 700.0092 | 661.9028 | 629.0621 | 597.4296 | 566.966 | 537.633 | 509.3937 | 482.212 | 456.0532 | 430.8836 | 406.6705 | 383.3822 | 360.9879 | 339.4581 | 318.7637 | 298.8768 | 279.7704 | 261.4183 | 243.7949 | 226.8757 | 210.6368 | 195.0551 | 180.1081 | 0 | 0 | 0 | 0 | 0 | 0
|  | 2046 |  | 0 | 0 | 0 | 0 | 0 | 0 | 0 | 0 | 0 | 0 | 0 | 0 | 0 | 0 | 0 | 0 | 0 | 0 | 0 | 0 | 0 | 0 | 0 | 0 | 0 | 0 | 1331.2397 | 583.734 | 1066.0156 | 978.3535 | 906.0797 | 844.9241 | 789.5389 | 736.3527 | 689.2464 | 651.7259 | 619.3901 | 588.244 | 558.2488 | 529.3668 | 501.5616 | 474.7979 | 449.0413 | 424.2587 | 400.4178 | 377.4876 | 355.4377 | 334.2388 | 313.8626 | 294.2815 | 275.4689 | 257.3989 | 240.0465 | 223.3874 | 207.3982 | 192.056 | 177.3389 | 0 | 0 | 0 | 0 | 0
|  | 2047 |  | 0 | 0 | 0 | 0 | 0 | 0 | 0 | 0 | 0 | 0 | 0 | 0 | 0 | 0 | 0 | 0 | 0 | 0 | 0 | 0 | 0 | 0 | 0 | 0 | 0 | 0 | 0 | 616.9168 | 1310.452 | 1049.3695 | 963.0762 | 891.931 | 831.7304 | 777.21 | 724.8543 | 678.4836 | 641.549 | 609.7182 | 579.0584 | 549.5316 | 521.1006 | 493.7296 | 467.3838 | 442.0294 | 417.6337 | 394.1652 | 371.593 | 349.8874 | 329.0196 | 308.9616 | 289.6862 | 271.1674 | 253.3795 | 236.2981 | 219.8992 | 204.1596 | 189.057 | 174.5697 | 0 | 0 | 0 | 0
|  | 2048 |  | 0 | 0 | 0 | 0 | 0 | 0 | 0 | 0 | 0 | 0 | 0 | 0 | 0 | 0 | 0 | 0 | 0 | 0 | 0 | 0 | 0 | 0 | 0 | 0 | 0 | 0 | 0 | 579.3076 | 0 | 1289.6643 | 1032.7233 | 947.7989 | 877.7823 | 818.5366 | 764.8811 | 713.3559 | 667.7208 | 631.3721 | 600.0462 | 569.8728 | 540.8144 | 512.8344 | 485.8976 | 459.9696 | 435.0175 | 411.0088 | 387.9126 | 365.6984 | 344.3372 | 323.8003 | 304.0605 | 285.0909 | 266.8658 | 249.3602 | 232.5497 | 216.4109 | 200.921 | 186.058 | 171.8005 | 0 | 0 | 0
|  | 2049 |  | 0 | 0 | 0 | 0 | 0 | 0 | 0 | 0 | 0 | 0 | 0 | 0 | 0 | 0 | 0 | 0 | 0 | 0 | 0 | 0 | 0 | 0 | 0 | 0 | 0 | 0 | 0 | 543.4958 | 0 | 0 | 1268.8766 | 1016.0772 | 932.5216 | 863.6336 | 805.3429 | 752.5522 | 701.8576 | 656.958 | 621.1952 | 590.3742 | 560.6872 | 532.0971 | 504.5682 | 478.0655 | 452.5555 | 428.0055 | 404.3839 | 381.6599 | 359.8038 | 338.7869 | 318.5811 | 299.1594 | 280.4956 | 262.5643 | 245.3408 | 228.8013 | 212.9226 | 197.6824 | 183.059 | 169.0313 | 0 | 0
|  | 2050 |  | 0 | 0 | 0 | 0 | 0 | 0 | 0 | 0 | 0 | 0 | 0 | 0 | 0 | 0 | 0 | 0 | 0 | 0 | 0 | 0 | 0 | 0 | 0 | 0 | 0 | 0 | 0 | 509.3913 | 0 | 0 | 0 | 1248.0889 | 999.431 | 917.2444 | 849.4849 | 792.1491 | 740.2233 | 690.3592 | 646.1952 | 611.0183 | 580.7023 | 551.5016 | 523.3799 | 496.3019 | 470.2335 | 445.1414 | 420.9936 | 397.759 | 375.4073 | 353.9093 | 333.2366 | 313.3619 | 294.2584 | 275.9004 | 258.2628 | 241.3215 | 225.0529 | 209.4344 | 194.4439 | 180.06 | 166.2621 | 0
| 2020-2023 | 30% |  | 18765.1176 | [27 empty] | 2076: Check sb= 0; 2078: 405.2594
| 2024 | 26% |  | 16263.102
| 2025 | 22% |  | 13761.0863
| Start 2026 | 10% |  | 6255.0392
|  | 0% |  | 0
Amortization
|  | 30% |  | 625.5039 | 625.5039 | 625.5039 | 625.5039 | 625.5039 | 625.5039 | 625.5039 | 625.5039 | 625.5039 | 625.5039 | 625.5039 | 625.5039 | 625.5039 | 625.5039 | 625.5039 | 625.5039 | 625.5039 | 625.5039 | 625.5039 | 625.5039 | 625.5039 | 625.5039 | 625.5039 | 625.5039 | 625.5039 | 625.5039 | 625.5039 | 625.5039 | 2047: 625.5039; 2048: 625.5039
|  | 26% |  | 542.1034 | 542.1034 | 542.1034 | 542.1034 | 542.1034 | 542.1034 | 542.1034 | 542.1034 | 542.1034 | 542.1034 | 542.1034 | 542.1034 | 542.1034 | 542.1034 | 542.1034 | 542.1034 | 542.1034 | 542.1034 | 542.1034 | 542.1034 | 542.1034 | 542.1034 | 542.1034 | 542.1034 | 542.1034 | 542.1034 | 542.1034 | 542.1034 | 2047: 542.1034; 2048: 542.1034
|  | 22% |  | 458.7029 | 458.7029 | 458.7029 | 458.7029 | 458.7029 | 458.7029 | 458.7029 | 458.7029 | 458.7029 | 458.7029 | 458.7029 | 458.7029 | 458.7029 | 458.7029 | 458.7029 | 458.7029 | 458.7029 | 458.7029 | 458.7029 | 458.7029 | 458.7029 | 458.7029 | 458.7029 | 458.7029 | 458.7029 | 458.7029 | 458.7029 | 458.7029 | 2047: 458.7029; 2048: 458.7029
|  | 10% |  | 208.5013 | 208.5013 | 208.5013 | 208.5013 | 208.5013 | 208.5013 | 208.5013 | 208.5013 | 208.5013 | 208.5013 | 208.5013 | 208.5013 | 208.5013 | 208.5013 | 208.5013 | 208.5013 | 208.5013 | 208.5013 | 208.5013 | 208.5013 | 208.5013 | 208.5013 | 208.5013 | 208.5013 | 208.5013 | 208.5013 | 208.5013 | 208.5013 | 2047: 208.5013; 2048: 208.5013
|  |  |  | 2020 | 2021 | 2022 | 2023 | 2024 | 2025 | 2026 | 2027 | 2028 | 2029 | 2030 | 2031 | 2032 | 2033 | 2034 | 2035 | 2036 | 2037 | 2038 | 2039 | 2040 | 2041 | 2042 | 2043 | 2044 | 2045 | 2046 | 2047 | 2048 | 2049 | 2050 | 2051 | 2052 | 2053 | 2054 | 2055 | 2056 | 2057 | 2058 | 2059 | 2060 | 2061 | 2062 | 2063 | 2064 | 2065 | 2066 | 2067 | 2068 | 2069 | 2070 | 2071 | 2072 | 2073 | 2074 | 2075
|  | ITC Base |  | 18765.1176 | 18765.1176 | 18765.1176 | 18765.1176 | 18765.1176 | 18765.1176 | 18765.1176 | 18765.1176 | 18765.1176 | 18765.1176 | 18765.1176 | 18765.1176 | 18765.1176 | 18765.1176 | 18765.1176 | 18765.1176 | 18765.1176 | 18765.1176 | 18765.1176 | 18765.1176 | 18765.1176 | 18765.1176 | 18765.1176 | 18765.1176 | 18765.1176 | 18765.1176 | 18765.1176 | 18765.1176 | 18765.1176 | 18765.1176 | 18765.1176 | 18765.1176 | 18765.1176 | 18765.1176 | 18765.1176 | 18765.1176 | 18765.1176 | 18765.1176 | 18765.1176 | 18765.1176 | 18765.1176 | 18765.1176 | 18765.1176 | 18765.1176 | 18765.1176 | 18765.1176 | 18765.1176 | 18765.1176 | 18765.1176 | 18765.1176 | 18765.1176 | 18765.1176 | 18765.1176 | 18765.1176 | 18765.1176 | 18765.1176
|  | Accum ITC Amort |  | 625.5039 | 1251.0078 | 1876.5118 | 2502.0157 | 3127.5196 | 3753.0235 | 4378.5275 | 5004.0314 | 5629.5353 | 6255.0392 | 6880.5431 | 7506.0471 | 8131.551 | 8757.0549 | 9382.5588 | 10008.0627 | 10633.5667 | 11259.0706 | 11884.5745 | 12510.0784 | 13135.5824 | 13761.0863 | 14386.5902 | 15012.0941 | 15637.598 | 16263.102 | 16888.6059 | 17514.1098 | 18139.6137 | 18765.1176 | 18765.1176 | 18765.1176 | 18765.1176 | 18765.1176 | 18765.1176 | 18765.1176 | 18765.1176 | 18765.1176 | 18765.1176 | 18765.1176 | 18765.1176 | 18765.1176 | 18765.1176 | 18765.1176 | 18765.1176 | 18765.1176 | 18765.1176 | 18765.1176 | 18765.1176 | 18765.1176 | 18765.1176 | 18765.1176 | 18765.1176 | 18765.1176 | 18765.1176 | 18765.1176
|  | Ratebase |  | 18139.6137 | 17514.1098 | 16888.6059 | 16263.102 | 15637.598 | 15012.0941 | 14386.5902 | 13761.0863 | 13135.5824 | 12510.0784 | 11884.5745 | 11259.0706 | 10633.5667 | 10008.0627 | 9382.5588 | 8757.0549 | 8131.551 | 7506.0471 | 6880.5431 | 6255.0392 | 5629.5353 | 5004.0314 | 4378.5275 | 3753.0235 | 3127.5196 | 2502.0157 | 1876.5118 | 1251.0078 | 625.5039 | 0 | 0 | 0 | 0 | 0 | 0 | 0 | 0 | 0 | 0 | 0 | 0 | 0 | 0 | 0 | 0 | 0 | 0 | 0 | 0 | 0 | 0 | 0 | 0 | 0 | 0 | 0
|  | Tax Basis |  | 53167.8333 | 53167.8333 | 53167.8333 | 53167.8333 | 53167.8333 | 53167.8333 | 53167.8333 | 53167.8333 | 53167.8333 | 53167.8333 | 53167.8333 | 53167.8333 | 53167.8333 | 53167.8333 | 53167.8333 | 53167.8333 | 53167.8333 | 53167.8333 | 53167.8333 | 53167.8333 | 53167.8333 | 53167.8333 | 53167.8333 | 53167.8333 | 53167.8333 | 53167.8333 | 53167.8333 | 53167.8333 | 53167.8333 | 53167.8333 | 53167.8333 | 53167.8333 | 53167.8333 | 53167.8333 | 53167.8333 | 53167.8333 | 53167.8333 | 53167.8333 | 53167.8333 | 53167.8333 | 53167.8333 | 53167.8333 | 53167.8333 | 53167.8333 | 53167.8333 | 53167.8333 | 53167.8333 | 53167.8333 | 53167.8333 | 53167.8333 | 53167.8333 | 53167.8333 | 53167.8333 | 53167.8333 | 53167.8333 | 53167.8333
|  | Book Depreciation |  | 1772.2611 | 1772.2611 | 1772.2611 | 1772.2611 | 1772.2611 | 1772.2611 | 1772.2611 | 1772.2611 | 1772.2611 | 1772.2611 | 1772.2611 | 1772.2611 | 1772.2611 | 1772.2611 | 1772.2611 | 1772.2611 | 1772.2611 | 1772.2611 | 1772.2611 | 1772.2611 | 1772.2611 | 1772.2611 | 1772.2611 | 1772.2611 | 1772.2611 | 1772.2611 | 1772.2611 | 1772.2611 | 1772.2611 | 1772.2611 | 1772.2611 | 1772.2611 | 1772.2611 | 1772.2611 | 1772.2611 | 1772.2611 | 1772.2611 | 1772.2611 | 1772.2611 | 1772.2611 | 1772.2611 | 1772.2611 | 1772.2611 | 1772.2611 | 1772.2611 | 1772.2611 | 1772.2611 | 1772.2611 | 1772.2611 | 1772.2611 | 1772.2611 | 1772.2611 | 1772.2611 | 1772.2611 | 1772.2611 | 1772.2611
|  | Tax Depreciation |  | 7597.6834 | 13020.8024 | 9299.054 | 6640.6624 | 4747.8875 | 4742.5707 | 4747.8875 | 2371.2854 | 0 | 0 | 0 | 0 | 0 | 0 | 0 | 0 | 0 | 0 | 0 | 0 | 0 | 0 | 0 | 0 | 0 | 0 | 0 | 0 | 0 | 0 | 0 | 0 | 0 | 0 | 0 | 0 | 0 | 0 | 0 | 0 | 0 | 0 | 0 | 0 | 0 | 0 | 0 | 0 | 0 | 0 | 0 | 0 | 0 | 0 | 0 | 0
|  | Difference between book and tax |  | -5825.4223 | -11248.5413 | -7526.7929 | -4868.4013 | -2975.6264 | -2970.3096 | -2975.6264 | -599.0243 | 1772.2611 | 1772.2611 | 1772.2611 | 1772.2611 | 1772.2611 | 1772.2611 | 1772.2611 | 1772.2611 | 1772.2611 | 1772.2611 | 1772.2611 | 1772.2611 | 1772.2611 | 1772.2611 | 1772.2611 | 1772.2611 | 1772.2611 | 1772.2611 | 1772.2611 | 1772.2611 | 1772.2611 | 1772.2611 | 1772.2611 | 1772.2611 | 1772.2611 | 1772.2611 | 1772.2611 | 1772.2611 | 1772.2611 | 1772.2611 | 1772.2611 | 1772.2611 | 1772.2611 | 1772.2611 | 1772.2611 | 1772.2611 | 1772.2611 | 1772.2611 | 1772.2611 | 1772.2611 | 1772.2611 | 1772.2611 | 1772.2611 | 1772.2611 | 1772.2611 | 1772.2611 | 1772.2611 | 1772.2611
|  | Deferred Tax |  | -1223.3387 | -2362.1937 | -1580.6265 | -1022.3643 | -624.8815 | -623.765 | -624.8815 | -125.7951 | 372.1748 | 372.1748 | 372.1748 | 372.1748 | 372.1748 | 372.1748 | 372.1748 | 372.1748 | 372.1748 | 372.1748 | 372.1748 | 372.1748 | 372.1748 | 372.1748 | 372.1748 | 372.1748 | 372.1748 | 372.1748 | 372.1748 | 372.1748 | 372.1748 | 372.1748 | 372.1748 | 372.1748 | 372.1748 | 372.1748 | 372.1748 | 372.1748 | 372.1748 | 372.1748 | 372.1748 | 372.1748 | 372.1748 | 372.1748 | 372.1748 | 372.1748 | 372.1748 | 372.1748 | 372.1748 | 372.1748 | 372.1748 | 372.1748 | 372.1748 | 372.1748 | 372.1748 | 372.1748 | 372.1748 | 372.1748
|  | Accum Defered Tax |  | -1223.3387 | -3585.5323 | -5166.1589 | -6188.5231 | -6813.4047 | -7437.1697 | -8062.0512 | -8187.8463 | -7815.6715 | -7443.4967 | -7071.3218 | -6699.147 | -6326.9722 | -5954.7973 | -5582.6225 | -5210.4477 | -4838.2728 | -4466.098 | -4093.9232 | -3721.7483 | -3349.5735 | -2977.3987 | -2605.2238 | -2233.049 | -1860.8742 | -1488.6993 | -1116.5245 | -744.3497 | -372.1748 | 1.2506e-12 | 372.1748 | 744.3497 | 1116.5245 | 1488.6993 | 1860.8742 | 2233.049 | 2605.2238 | 2977.3987 | 3349.5735 | 3721.7483 | 4093.9232 | 4466.098 | 4838.2728 | 5210.4477 | 5582.6225 | 5954.7973 | 6326.9722 | 6699.147 | 7071.3218 | 7443.4967 | 7815.6715 | 8187.8463 | 8560.0212 | 8932.196 | 9304.3708 | 9676.5457
|  | Revenue Requirement |  | 6068.551 | 4980.9957 | 4685.676 | 4448.0199 | 4251.4972 | 4072.1293 | 3892.7615 | 3734.8252 | 3619.8003 | 3526.2069 | 3432.6136 | 3339.0203 | 3245.4269 | 3151.8336 | 3058.2403 | 2964.6469 | 2871.0536 | 2777.4603 | 2683.8669 | 2590.2736 | 2496.6803 | 2403.0869 | 2309.4936 | 2215.9003 | 2122.3069 | 2028.7136 | 1935.1203 | 1841.5269 | 1747.9336 | 1654.3403 | 0 | 0 | 0 | 0 | 0 | 0 | 0 | 0 | 0 | 0 | 0 | 0 | 0 | 0 | 0 | 0 | 0 | 0 | 0 | 0 | 0 | 0 | 0 | 0 | 0 | 0
|  | Depreciation |  | 2085.0131 | 2085.0131 | 2085.0131 | 2085.0131 | 2085.0131 | 2085.0131 | 2085.0131 | 2085.0131 | 2085.0131 | 2085.0131 | 2085.0131 | 2085.0131 | 2085.0131 | 2085.0131 | 2085.0131 | 2085.0131 | 2085.0131 | 2085.0131 | 2085.0131 | 2085.0131 | 2085.0131 | 2085.0131 | 2085.0131 | 2085.0131 | 2085.0131 | 2085.0131 | 2085.0131 | 2085.0131 | 2085.0131 | 2085.0131 | 0 | 0 | 0 | 0 | 0 | 0 | 0 | 0 | 0 | 0 | 0 | 0 | 0 | 0 | 0 | 0 | 0 | 0 | 0 | 0 | 0 | 0 | 0 | 0 | 0 | 0
|  | Insurance |  | 29.9616 | 29.9616 | 29.9616 | 29.9616 | 29.9616 | 29.9616 | 29.9616 | 29.9616 | 29.9616 | 29.9616 | 29.9616 | 29.9616 | 29.9616 | 29.9616 | 29.9616 | 29.9616 | 29.9616 | 29.9616 | 29.9616 | 29.9616 | 29.9616 | 29.9616 | 29.9616 | 29.9616 | 29.9616 | 29.9616 | 29.9616 | 29.9616 | 29.9616 | 29.9616 | 0 | 0 | 0 | 0 | 0 | 0 | 0 | 0 | 0 | 0 | 0 | 0 | 0 | 0 | 0 | 0 | 0 | 0 | 0 | 0 | 0 | 0 | 0 | 0 | 0 | 0
|  | Property Taxes |  | 284.346 | 284.346 | 284.346 | 284.346 | 284.346 | 284.346 | 284.346 | 284.346 | 284.346 | 284.346 | 284.346 | 284.346 | 284.346 | 284.346 | 284.346 | 284.346 | 284.346 | 284.346 | 284.346 | 284.346 | 284.346 | 284.346 | 284.346 | 284.346 | 284.346 | 284.346 | 284.346 | 284.346 | 284.346 | 284.346 | 0 | 0 | 0 | 0 | 0 | 0 | 0 | 0 | 0 | 0 | 0 | 0 | 0 | 0 | 0 | 0 | 0 | 0 | 0 | 0 | 0 | 0 | 0 | 0 | 0 | 0
|  | Current Taxes |  | -668.6836 | -2236.8996 | -1379.426 | -772.5547 | -346.1977 | -382.5514 | -421.5322 | 132.4617 | 694.1535 | 674.4989 | 654.8443 | 635.1897 | 615.5351 | 595.8805 | 576.2259 | 556.5713 | 536.9167 | 517.2621 | 497.6075 | 477.9529 | 458.2983 | 438.6437 | 418.9891 | 399.3345 | 379.6799 | 360.0253 | 340.3707 | 320.7161 | 301.0615 | 281.4069 | 0 | 0 | 0 | 0 | 0 | 0 | 0 | 0 | 0 | 0 | 0 | 0 | 0 | 0 | 0 | 0 | 0 | 0 | 0 | 0 | 0 | 0 | 0 | 0 | 0 | 0
|  | DFIT |  |  | 2779.0514 | 1859.5606 |  | 735.1548 | 733.8412 | 735.1548 | 147.9942 | -437.8527 | -437.8527 | -437.8527 | -437.8527 | -437.8527 | -437.8527 | -437.8527 | -437.8527 | -437.8527 | -437.8527 | -437.8527 | -437.8527 | -437.8527 | -437.8527 | -437.8527 | -437.8527 | -437.8527 | -437.8527 | -437.8527 | -437.8527 | -437.8527 | -437.8527 | 0 | 0 | 0 | 0 | 0 | 0 | 0 | 0 | 0 | 0 | 0 | 0 | 0 | 0 | 0 | 0 | 0 | 0 | 0 | 0 | 0 | 0 | 0 | 0 | 0 | 0
|  | ITC |  | -208.5013 | -208.5013 | -208.5013 | -208.5013 | -208.5013 | -208.5013 | -208.5013 | -208.5013 | -208.5013 | -208.5013 | -208.5013 | -208.5013 | -208.5013 | -208.5013 | -208.5013 | -208.5013 | -208.5013 | -208.5013 | -208.5013 | -208.5013 | -208.5013 | -208.5013 | -208.5013 | -208.5013 | -208.5013 | -208.5013 | -208.5013 | -208.5013 | -208.5013 | -208.5013 | 0 | 0 | 0 | 0 | 0 | 0 | 0 | 0 | 0 | 0 | 0 | 0 | 0 | 0 | 0 | 0 | 0 | 0 | 0 | 0 | 0 | 0 | 0 | 0 | 0 | 0
|  | Total Operating Expenses |  | 1522.1358 | 2732.9712 | 2670.954 | 1418.2648 | 2579.7765 | 2542.1092 | 2504.442 | 2471.2754 | 2447.1201 | 2427.4655 | 2407.8109 | 2388.1563 | 2368.5017 | 2348.8471 | 2329.1925 | 2309.5379 | 2289.8833 | 2270.2287 | 2250.5741 | 2230.9195 | 2211.2649 | 2191.6103 | 2171.9557 | 2152.3011 | 2132.6465 | 2112.9919 | 2093.3373 | 2073.6827 | 2054.0281 | 2034.3735 | 0 | 0 | 0 | 0 | 0 | 0 | 0 | 0 | 0 | 0 | 0 | 0 | 0 | 0 | 0 | 0 | 0 | 0 | 0 | 0 | 0 | 0 | 0 | 0 | 0 | 0
|  | Operating |  | 4546.4152 | 2248.0245 | 2014.722 | 3029.7552 | 1671.7207 | 1530.0201 | 1388.3195 | 1263.5499 | 1172.6802 | 1098.7414 | 1024.8027 | 950.864 | 876.9252 | 802.9865 | 729.0478 | 655.109 | 581.1703 | 507.2316 | 433.2928 | 359.3541 | 285.4154 | 211.4766 | 137.5379 | 63.5992 | -10.3396 | -84.2783 | -158.217 | -232.1558 | -306.0945 | -380.0332 | 0 | 0 | 0 | 0 | 0 | 0 | 0 | 0 | 0 | 0 | 0 | 0 | 0 | 0 | 0 | 0 | 0 | 0 | 0 | 0 | 0 | 0 | 0 | 0 | 0 | 0
|  | Ratebase |  | 51826.4094 | 39191.5753 | 35760.656 | 32999.6515 | 30716.5194 | 28632.687 | 26548.8546 | 24714.0071 | 23377.6878 | 22290.3535 | 21203.0192 | 20115.6849 | 19028.3505 | 17941.0162 | 16853.6819 | 15766.3476 | 14679.0133 | 13591.679 | 12504.3446 | 11417.0103 | 10329.676 | 9242.3417 | 8155.0074 | 7067.6731 | 5980.3387 | 4893.0044 | 3805.6701 | 2718.3358 | 1631.0015 | 543.6672 | 0 | 0 | 0 | 0 | 0 | 0 | 0 | 0 | 0 | 0 | 0 | 0 | 0 | 0 | 0 | 0 | 0 | 0 | 0 | 0 | 0 | 0 | 0 | 0 | 0 | 0
|  | Return on Ratebase |  | 8.772% | 5.736% | 5.634% | 9.181% | 5.442% | 5.344% | 5.229% | 5.113% | 5.016% | 4.929% | 4.833% | 4.727% | 4.609% | 4.476% | 4.326% | 4.155% | 3.959% | 3.732% | 3.465% | 3.148% | 2.763% | 2.288% | 1.687% | 0.8999% | -0.1729% | -1.722% | -4.157% | -8.54% | -18.77% | -69.9% | #DIV/0! | #DIV/0! | #DIV/0! | #DIV/0! | #DIV/0! | #DIV/0! | #DIV/0! | #DIV/0! | #DIV/0! | #DIV/0! | #DIV/0! | #DIV/0! | #DIV/0! | #DIV/0! | #DIV/0! | #DIV/0! | #DIV/0! | #DIV/0! | #DIV/0! | #DIV/0! | #DIV/0! | #DIV/0! | #DIV/0! | #DIV/0! | #DIV/0! | #DIV/0!
|  | Revenue Requirement |  | 6068.551 | 4980.9957 | 4685.676 | 4448.0199 | 4251.4972 | 4072.1293 | 3892.7615 | 3734.8252 | 3619.8003 | 3526.2069 | 3432.6136 | 3339.0203 | 3245.4269 | 3151.8336 | 3058.2403 | 2964.6469 | 2871.0536 | 2777.4603 | 2683.8669 | 2590.2736 | 2496.6803 | 2403.0869 | 2309.4936 | 2215.9003 | 2122.3069 | 2028.7136 | 1935.1203 | 1841.5269 | 1747.9336 | 1654.3403 | 0 | 0 | 0 | 0 | 0 | 0 | 0 | 0 | 0 | 0 | 0 | 0 | 0 | 0 | 0 | 0 | 0 | 0 | 0 | 0 | 0 | 0 | 0 | 0 | 0 | 0
|  | Tax Depreciation |  | 8938.451 | 15318.591 | 10940.0636 | 7812.544 | 5585.75 | 5579.495 | 5585.75 | 2789.7475 | 0 | 0 | 0 | 0 | 0 | 0 | 0 | 0 | 0 | 0 | 0 | 0 | 0 | 0 | 0 | 0 | 0 | 0 | 0 | 0 | 0 | 0 | 0 | 0 | 0 | 0 | 0 | 0 | 0 | 0 | 0 | 0 | 0 | 0 | 0 | 0 | 0 | 0 | 0 | 0 | 0 | 0 | 0 | 0 | 0 | 0 | 0 | 0
|  | Propety Taxes |  | 29.9616 | 29.9616 | 29.9616 | 29.9616 | 29.9616 | 29.9616 | 29.9616 | 29.9616 | 29.9616 | 29.9616 | 29.9616 | 29.9616 | 29.9616 | 29.9616 | 29.9616 | 29.9616 | 29.9616 | 29.9616 | 29.9616 | 29.9616 | 29.9616 | 29.9616 | 29.9616 | 29.9616 | 29.9616 | 29.9616 | 29.9616 | 29.9616 | 29.9616 | 29.9616 | 0 | 0 | 0 | 0 | 0 | 0 | 0 | 0 | 0 | 0 | 0 | 0 | 0 | 0 | 0 | 0 | 0 | 0 | 0 | 0 | 0 | 0 | 0 | 0 | 0 | 0
|  | Insurance |  | 284.346 | 284.346 | 284.346 | 284.346 | 284.346 | 284.346 | 284.346 | 284.346 | 284.346 | 284.346 | 284.346 | 284.346 | 284.346 | 284.346 | 284.346 | 284.346 | 284.346 | 284.346 | 284.346 | 284.346 | 284.346 | 284.346 | 284.346 | 284.346 | 284.346 | 284.346 | 284.346 | 284.346 | 284.346 | 284.346 | 0 | 0 | 0 | 0 | 0 | 0 | 0 | 0 | 0 | 0 | 0 | 0 | 0 | 0 | 0 | 0 | 0 | 0 | 0 | 0 | 0 | 0 | 0 | 0 | 0 | 0
|  | Expenses |  | 9252.7587 | 15632.8987 | 11254.3712 | 8126.8516 | 5900.0577 | 5893.8026 | 5900.0577 | 3104.0551 | 314.3077 | 314.3077 | 314.3077 | 314.3077 | 314.3077 | 314.3077 | 314.3077 | 314.3077 | 314.3077 | 314.3077 | 314.3077 | 314.3077 | 314.3077 | 314.3077 | 314.3077 | 314.3077 | 314.3077 | 314.3077 | 314.3077 | 314.3077 | 314.3077 | 314.3077 | 0 | 0 | 0 | 0 | 0 | 0 | 0 | 0 | 0 | 0 | 0 | 0 | 0 | 0 | 0 | 0 | 0 | 0 | 0 | 0 | 0 | 0 | 0 | 0 | 0 | 0
|  | Taxble Income |  | -3184.2077 | -10651.903 | -6568.6952 | -3678.8317 | -1648.5605 | -1821.6733 | -2007.2962 | 630.7701 | 3305.4926 | 3211.8993 | 3118.306 | 3024.7126 | 2931.1193 | 2837.526 | 2743.9326 | 2650.3393 | 2556.746 | 2463.1526 | 2369.5593 | 2275.966 | 2182.3726 | 2088.7793 | 1995.186 | 1901.5926 | 1807.9993 | 1714.406 | 1620.8126 | 1527.2193 | 1433.626 | 1340.0326 | 0 | 0 | 0 | 0 | 0 | 0 | 0 | 0 | 0 | 0 | 0 | 0 | 0 | 0 | 0 | 0 | 0 | 0 | 0 | 0 | 0 | 0 | 0 | 0 | 0 | 0
|  | Tax Rate |  | 0.21 | 0.21 | 0.21 | 0.21 | 0.21 | 0.21 | 0.21 | 0.21 | 0.21 | 0.21 | 0.21 | 0.21 | 0.21 | 0.21 | 0.21 | 0.21 | 0.21 | 0.21 | 0.21 | 0.21 | 0.21 | 0.21 | 0.21 | 0.21 | 0.21 | 0.21 | 0.21 | 0.21 | 0.21 | 0.21 | 0.21 | 0.21 | 0.21 | 0.21 | 0.21 | 0.21 | 0.21 | 0.21 | 0.21 | 0.21 | 0.21 | 0.21 | 0.21 | 0.21 | 0.21 | 0.21 | 0.21 | 0.21 | 0.21 | 0.21 | 0.21 | 0.21 | 0.21 | 0.21 | 0.21 | 0.21
|  | Taxes |  | -668.6836 | -2236.8996 | -1379.426 | -772.5547 | -346.1977 | -382.5514 | -421.5322 | 132.4617 | 694.1535 | 674.4989 | 654.8443 | 635.1897 | 615.5351 | 595.8805 | 576.2259 | 556.5713 | 536.9167 | 517.2621 | 497.6075 | 477.9529 | 458.2983 | 438.6437 | 418.9891 | 399.3345 | 379.6799 | 360.0253 | 340.3707 | 320.7161 | 301.0615 | 281.4069 | 0 | 0 | 0 | 0 | 0 | 0 | 0 | 0 | 0 | 0 | 0 | 0 | 0 | 0 | 0 | 0 | 0 | 0 | 0 | 0 | 0 | 0 | 0 | 0 | 0 | 0

## Fin_Nuclear No ITC
Advanced Nuclear (SMRs)
($ 1000s Unless Otherwise Indicated)
| Calendar Year of Fin. Close |  |  | 2020 | 2021 | 2022 | 2023 | 2024 | 2025 | 2026 | 2027 | 2028 | 2029 | 2030 | 2031 | 2032 | 2033 | 2034 | 2035 | 2036 | 2037 | 2038 | 2039 | 2040 | 2041 | 2042 | 2043 | 2044 | 2045 | 2046 | 2047 | 2048 | 2049 | 2050 | 2051 | 2052 | 2053 | 2054 | 2055 | 2056 | 2057 | 2058 | 2059 | 2060 | 2061 | 2062 | 2063 | 2064 | 2065 | 2066 | 2067 | 2068 | 2069 | 2070 | 2071 | 2072 | 2073 | 2074 | 2075 | 2076 | 2077 | 2078
| Operating Year |  | 0 | 1 | 2 | 3 | 4 | 5 | 6 | 7 | 8 | 9 | 10 | 11 | 12 | 13 | 14 | 15 | 16 | 17 | 18 | 19 | 20 | 21 | 22 | 23 | 24 | 25 | 26 | 27 | 28 | 29 | 30 | 31 | 32 | 33 | 34 | 35 | 36 | 37 | 38 | 39 | 40 | 41 | 42 | 43 | 44 | 45 | 46 | 47 | 48 | 49 | 50 | 51 | 52 | 53 | 54 | 55 | 56 | 57 | 58 | 59
| Calendar Year | Capital Invest.
| 2020 | 546516.7668
| Gross plant |  | 2020 1: 546516.7668; 2021 2: 546516.7668; 2022 3: 546516.7668; 2023 4: 546516.7668; 2024 5: 546516.7668; 2025 6: 546516.7668; 2026 7: 546516.7668; 2027 8: 546516.7668; 2028 9: 546516.7668; 2029 10: 546516.7668; 2030 11: 546516.7668; 2031 12: 546516.7668; 2032 13: 546516.7668; 2033 14: 546516.7668; 2034 15: 546516.7668; 2035 16: 546516.7668; 2036 17: 546516.7668; 2037 18: 546516.7668; 2038 19: 546516.7668; 2039 20: 546516.7668; 2040 21: 546516.7668; 2041 22: 546516.7668; 2042 23: 546516.7668; 2043 24: 546516.7668; 2044 25: 546516.7668; 2045 26: 546516.7668; 2046 27: 546516.7668; 2047 28: 546516.7668; 2048 29: 546516.7668; 2049 30: 546516.7668
| Accumulated Deprectiation |  | 2020 1: 18217.2256; 2021 2: 36434.4511; 2022 3: 54651.6767; 2023 4: 72868.9022; 2024 5: 91086.1278; 2025 6: 109303.3534; 2026 7: 127520.5789; 2027 8: 145737.8045; 2028 9: 163955.0301; 2029 10: 182172.2556; 2030 11: 200389.4812; 2031 12: 218606.7067; 2032 13: 236823.9323; 2033 14: 255041.1579; 2034 15: 273258.3834; 2035 16: 291475.609; 2036 17: 309692.8345; 2037 18: 327910.0601; 2038 19: 346127.2857; 2039 20: 364344.5112; 2040 21: 382561.7368; 2041 22: 400778.9624; 2042 23: 418996.1879; 2043 24: 437213.4135; 2044 25: 455430.639; 2045 26: 473647.8646; 2046 27: 491865.0902; 2047 28: 510082.3157; 2048 29: 528299.5413; 2049 30: 546516.7668
| Net book value |  | 2020 1: 528299.5413; 2021 2: 510082.3157; 2022 3: 491865.0902; 2023 4: 473647.8646; 2024 5: 455430.639; 2025 6: 437213.4135; 2026 7: 418996.1879; 2027 8: 400778.9624; 2028 9: 382561.7368; 2029 10: 364344.5112; 2030 11: 346127.2857; 2031 12: 327910.0601; 2032 13: 309692.8345; 2033 14: 291475.609; 2034 15: 273258.3834; 2035 16: 255041.1579; 2036 17: 236823.9323; 2037 18: 218606.7067; 2038 19: 200389.4812; 2039 20: 182172.2556; 2040 21: 163955.0301; 2041 22: 145737.8045; 2042 23: 127520.5789; 2043 24: 109303.3534; 2044 25: 91086.1278; 2045 26: 72868.9022; 2046 27: 54651.6767; 2047 28: 36434.4511; 2048 29: 18217.2256; 2049 30: 0
| Accumulated deffered income tax |  | 2020 1: -1912.8087; 2021 2: -8990.2008; 2022 3: -14977.292; 2023 4: -19988.8507; 2024 5: -24116.6919; 2025 6: -27441.1534; 2026 7: -30386.8788; 2027 8: -33332.6041; 2028 9: -36289.8064; 2029 10: -39235.5317; 2030 11: -42192.734; 2031 12: -45138.4593; 2032 13: -48095.6615; 2033 14: -51041.3869; 2034 15: -53998.5891; 2035 16: -53558.6432; 2036 17: -49733.0258; 2037 18: -45907.4084; 2038 19: -42081.791; 2039 20: -38256.1737; 2040 21: -34430.5563; 2041 22: -30604.9389; 2042 23: -26779.3216; 2043 24: -22953.7042; 2044 25: -19128.0868; 2045 26: -15302.4695; 2046 27: -11476.8521; 2047 28: -7651.2347; 2048 29: -3825.6174; 2049 30: 0
| Rate Base |  | 2020 1: 526386.7326; 2021 2: 501092.1149; 2022 3: 476887.7982; 2023 4: 453659.0138; 2024 5: 431313.9471; 2025 6: 409772.2601; 2026 7: 388609.3092; 2027 8: 367446.3582; 2028 9: 346271.9304; 2029 10: 325108.9795; 2030 11: 303934.5517; 2031 12: 282771.6008; 2032 13: 261597.173; 2033 14: 240434.2221; 2034 15: 219259.7943; 2035 16: 201482.5147; 2036 17: 187090.9065; 2037 18: 172699.2983; 2038 19: 158307.6901; 2039 20: 143916.0819; 2040 21: 129524.4737; 2041 22: 115132.8655; 2042 23: 100741.2574; 2043 24: 86349.6492; 2044 25: 71958.041; 2045 26: 57566.4328; 2046 27: 43174.8246; 2047 28: 28783.2164; 2048 29: 14391.6082; 2049 30: 0
| Average rate base |  | 2020 1: 536451.7497; 2021 2: 513739.4238; 2022 3: 488989.9565; 2023 4: 465273.406; 2024 5: 442486.4805; 2025 6: 420543.1036; 2026 7: 399190.7846; 2027 8: 378027.8337; 2028 9: 356859.1443; 2029 10: 335690.455; 2030 11: 314521.7656; 2031 12: 293353.0762; 2032 13: 272184.3869; 2033 14: 251015.6975; 2034 15: 229847.0082; 2035 16: 210371.1545; 2036 17: 194286.7106; 2037 18: 179895.1024; 2038 19: 165503.4942; 2039 20: 151111.886; 2040 21: 136720.2778; 2041 22: 122328.6696; 2042 23: 107937.0615; 2043 24: 93545.4533; 2044 25: 79153.8451; 2045 26: 64762.2369; 2046 27: 50370.6287; 2047 28: 35979.0205; 2048 29: 21587.4123; 2049 30: 7195.8041
| Pre-tax Return | 8.608% | 2020 1: 46175.5936; 2021 2: 44220.6086; 2022 3: 42090.2747; 2023 4: 40048.8501; 2024 5: 38087.4439; 2025 6: 36198.6469; 2026 7: 34360.7258; 2027 8: 32539.1047; 2028 9: 30716.9896; 2029 10: 28894.8746; 2030 11: 27072.7596; 2031 12: 25250.6445; 2032 13: 23428.5295; 2033 14: 21606.4145; 2034 15: 19784.2994; 2035 16: 18107.8968; 2036 17: 16723.4131; 2037 18: 15484.6417; 2038 19: 14245.8704; 2039 20: 13007.0991; 2040 21: 11768.3277; 2041 22: 10529.5564; 2042 23: 9290.785; 2043 24: 8052.0137; 2044 25: 6813.2424; 2045 26: 5574.471; 2046 27: 4335.6997; 2047 28: 3096.9283; 2048 29: 1858.157; 2049 30: 619.3857
| Book Depreciation |  | 2020 1: 18217.2256; 2021 2: 18217.2256; 2022 3: 18217.2256; 2023 4: 18217.2256; 2024 5: 18217.2256; 2025 6: 18217.2256; 2026 7: 18217.2256; 2027 8: 18217.2256; 2028 9: 18217.2256; 2029 10: 18217.2256; 2030 11: 18217.2256; 2031 12: 18217.2256; 2032 13: 18217.2256; 2033 14: 18217.2256; 2034 15: 18217.2256; 2035 16: 18217.2256; 2036 17: 18217.2256; 2037 18: 18217.2256; 2038 19: 18217.2256; 2039 20: 18217.2256; 2040 21: 18217.2256; 2041 22: 18217.2256; 2042 23: 18217.2256; 2043 24: 18217.2256; 2044 25: 18217.2256; 2045 26: 18217.2256; 2046 27: 18217.2256; 2047 28: 18217.2256; 2048 29: 18217.2256; 2049 30: 18217.2256
| Insurance |  | 2020 1: 261.7815; 2021 2: 261.7815; 2022 3: 261.7815; 2023 4: 261.7815; 2024 5: 261.7815; 2025 6: 261.7815; 2026 7: 261.7815; 2027 8: 261.7815; 2028 9: 261.7815; 2029 10: 261.7815; 2030 11: 261.7815; 2031 12: 261.7815; 2032 13: 261.7815; 2033 14: 261.7815; 2034 15: 261.7815; 2035 16: 261.7815; 2036 17: 261.7815; 2037 18: 261.7815; 2038 19: 261.7815; 2039 20: 261.7815; 2040 21: 261.7815; 2041 22: 261.7815; 2042 23: 261.7815; 2043 24: 261.7815; 2044 25: 261.7815; 2045 26: 261.7815; 2046 27: 261.7815; 2047 28: 261.7815; 2048 29: 261.7815; 2049 30: 261.7815
| Property Taxes |  | 2020 1: 2484.3947; 2021 2: 2484.3947; 2022 3: 2484.3947; 2023 4: 2484.3947; 2024 5: 2484.3947; 2025 6: 2484.3947; 2026 7: 2484.3947; 2027 8: 2484.3947; 2028 9: 2484.3947; 2029 10: 2484.3947; 2030 11: 2484.3947; 2031 12: 2484.3947; 2032 13: 2484.3947; 2033 14: 2484.3947; 2034 15: 2484.3947; 2035 16: 2484.3947; 2036 17: 2484.3947; 2037 18: 2484.3947; 2038 19: 2484.3947; 2039 20: 2484.3947; 2040 21: 2484.3947; 2041 22: 2484.3947; 2042 23: 2484.3947; 2043 24: 2484.3947; 2044 25: 2484.3947; 2045 26: 2484.3947; 2046 27: 2484.3947; 2047 28: 2484.3947; 2048 29: 2484.3947; 2049 30: 2484.3947
| Revenue Requirement |  | 2020 1: 67138.9955; 2021 2: 65184.0105; 2022 3: 63053.6766; 2023 4: 61012.252; 2024 5: 59050.8457; 2025 6: 57162.0487; 2026 7: 55324.1276; 2027 8: 53502.5065; 2028 9: 51680.3915; 2029 10: 49858.2764; 2030 11: 48036.1614; 2031 12: 46214.0464; 2032 13: 44391.9313; 2033 14: 42569.8163; 2034 15: 40747.7013; 2035 16: 39071.2987; 2036 17: 37686.8149; 2037 18: 36448.0436; 2038 19: 35209.2722; 2039 20: 33970.5009; 2040 21: 32731.7295; 2041 22: 31492.9582; 2042 23: 30254.1869; 2043 24: 29015.4155; 2044 25: 27776.6442; 2045 26: 26537.8728; 2046 27: 25299.1015; 2047 28: 24060.3302; 2048 29: 22821.5588; 2049 30: 21582.7875
|  |  |  | 1 | 1 | 1 | 1 | 1 | 1 | 1 | 1 | 1 | 1 | 1 | 1 | 1 | 1 | 1 | 1 | 1 | 1 | 1 | 1 | 1 | 1 | 1 | 1 | 1 | 1 | 1 | 1 | 1 | 1 | 0 | 0 | 0 | 0 | 0 | 0 | 0 | 0 | 0 | 0 | 0
| Book Depreciation |  | 2020 1: 18217.2256; 2021 2: 18217.2256; 2022 3: 18217.2256; 2023 4: 18217.2256; 2024 5: 18217.2256; 2025 6: 18217.2256; 2026 7: 18217.2256; 2027 8: 18217.2256; 2028 9: 18217.2256; 2029 10: 18217.2256; 2030 11: 18217.2256; 2031 12: 18217.2256; 2032 13: 18217.2256; 2033 14: 18217.2256; 2034 15: 18217.2256; 2035 16: 18217.2256; 2036 17: 18217.2256; 2037 18: 18217.2256; 2038 19: 18217.2256; 2039 20: 18217.2256; 2040 21: 18217.2256; 2041 22: 18217.2256; 2042 23: 18217.2256; 2043 24: 18217.2256; 2044 25: 18217.2256; 2045 26: 18217.2256; 2046 27: 18217.2256; 2047 28: 18217.2256; 2048 29: 18217.2256; 2049 30: 18217.2256
| Tax Depreciation |  | 2020 1: 27325.8383; 2021 2: 51919.0929; 2022 3: 46727.1836; 2023 4: 42081.791; 2024 5: 37873.6119; 2025 6: 34047.9946; 2026 7: 32244.4892; 2027 8: 32244.4892; 2028 9: 32299.1409; 2029 10: 32244.4892; 2030 11: 32299.1409; 2031 12: 32244.4892; 2032 13: 32299.1409; 2033 14: 32244.4892; 2034 15: 32299.1409; 2035 16: 16122.2446; 2036 17: 0; 2037 18: 0; 2038 19: 0; 2039 20: 0; 2040 21: 0; 2041 22: 0; 2042 23: 0; 2043 24: 0; 2044 25: 0; 2045 26: 0; 2046 27: 0; 2047 28: 0; 2048 29: 0; 2049 30: 0
| Difference between book and tax |  | 2020 1: -9108.6128; 2021 2: -33701.8673; 2022 3: -28509.958; 2023 4: -23864.5655; 2024 5: -19656.3864; 2025 6: -15830.769; 2026 7: -14027.2637; 2027 8: -14027.2637; 2028 9: -14081.9154; 2029 10: -14027.2637; 2030 11: -14081.9154; 2031 12: -14027.2637; 2032 13: -14081.9154; 2033 14: -14027.2637; 2034 15: -14081.9154; 2035 16: 2094.9809; 2036 17: 18217.2256; 2037 18: 18217.2256; 2038 19: 18217.2256; 2039 20: 18217.2256; 2040 21: 18217.2256; 2041 22: 18217.2256; 2042 23: 18217.2256; 2043 24: 18217.2256; 2044 25: 18217.2256; 2045 26: 18217.2256; 2046 27: 18217.2256; 2047 28: 18217.2256; 2048 29: 18217.2256; 2049 30: 18217.2256
| Deferred Tax |  | 2020 1: -1912.8087; 2021 2: -7077.3921; 2022 3: -5987.0912; 2023 4: -5011.5588; 2024 5: -4127.8411; 2025 6: -3324.4615; 2026 7: -2945.7254; 2027 8: -2945.7254; 2028 9: -2957.2022; 2029 10: -2945.7254; 2030 11: -2957.2022; 2031 12: -2945.7254; 2032 13: -2957.2022; 2033 14: -2945.7254; 2034 15: -2957.2022; 2035 16: 439.946; 2036 17: 3825.6174; 2037 18: 3825.6174; 2038 19: 3825.6174; 2039 20: 3825.6174; 2040 21: 3825.6174; 2041 22: 3825.6174; 2042 23: 3825.6174; 2043 24: 3825.6174; 2044 25: 3825.6174; 2045 26: 3825.6174; 2046 27: 3825.6174; 2047 28: 3825.6174; 2048 29: 3825.6174; 2049 30: 3825.6174
Depreciation Tables
|  | 15 | 2020 1: 5%; 2021 2: 9.5%; 2022 3: 8.55%; 2023 4: 7.7%; 2024 5: 6.93%; 2025 6: 6.23%; 2026 7: 5.9%; 2027 8: 5.9%; 2028 9: 5.91%; 2029 10: 5.9%; 2030 11: 5.91%; 2031 12: 5.9%; 2032 13: 5.91%; 2033 14: 5.9%; 2034 15: 5.91%; 2035 16: 2.95%; 2036 17: 0%; 2037 18: 0%; 2038 19: 0%; 2039 20: 0%; 2040 21: 0%
|  | 5 | 0: 0; 2020 1: 20%; 2021 2: 32%; 2022 3: 19.2%; 2023 4: 11.52%; 2024 5: 11.52%; 2025 6: 5.76%
|  | 10 | 0: 0; 2020 1: 10%; 2021 2: 18%; 2022 3: 14.4%; 2023 4: 11.52%; 2024 5: 9.22%; 2025 6: 7.37%; 2026 7: 6.55%; 2027 8: 6.55%; 2028 9: 6.56%; 2029 10: 6.55%; 2030 11: 3.28%
|  | 15 | 0: 1; 2020 1: 5%; 2021 2: 9.5%; 2022 3: 8.55%; 2023 4: 7.7%; 2024 5: 6.93%; 2025 6: 6.23%; 2026 7: 5.9%; 2027 8: 5.9%; 2028 9: 5.91%; 2029 10: 5.9%; 2030 11: 5.91%; 2031 12: 5.9%; 2032 13: 5.91%; 2033 14: 5.9%; 2034 15: 5.91%; 2035 16: 2.95%
|  | 20 | 0: 0; 2020 1: 3.75%; 2021 2: 7.219%; 2022 3: 6.677%; 2023 4: 6.177%; 2024 5: 5.713%; 2025 6: 5.285%; 2026 7: 4.888%; 2027 8: 4.522%; 2028 9: 4.462%; 2029 10: 4.461%; 2030 11: 4.462%; 2031 12: 4.461%; 2032 13: 4.462%; 2033 14: 4.461%; 2034 15: 4.462%; 2035 16: 4.461%; 2036 17: 4.462%; 2037 18: 4.461%; 2038 19: 4.462%; 2039 20: 4.461%; 2040 21: 2.231%
| Revenue Requirement by vintage year |  | 2021 2: 68817.4704
Nominal $000
|  |  |  | 2020 | 2021 | 2022 | 2023 | 2024 | 2025 | 2026 | 2027 | 2028 | 2029 | 2030 | 2031 | 2032 | 2033 | 2034 | 2035 | 2036 | 2037 | 2038 | 2039 | 2040 | 2041 | 2042 | 2043 | 2044 | 2045 | 2046 | 2047 | 2048 | 2049 | 2050 | 2051 | 2052 | 2053 | 2054 | 2055 | 2056 | 2057 | 2058 | 2059 | 2060 | 2061 | 2062 | 2063 | 2064 | 2065 | 2066 | 2067 | 2068 | 2069 | 2070 | 2071 | 2072 | 2073 | 2074 | 2075 | 2076 | 2077 | 2078 | 2079
|  | 2020 | 0% | 67138.9955 | 65184.0105 | 63053.6766 | 61012.252 | 59050.8457 | 57162.0487 | 55324.1276 | 53502.5065 | 51680.3915 | 49858.2764 | 48036.1614 | 46214.0464 | 44391.9313 | 42569.8163 | 40747.7013 | 39071.2987 | 37686.8149 | 36448.0436 | 35209.2722 | 33970.5009 | 32731.7295 | 31492.9582 | 30254.1869 | 29015.4155 | 27776.6442 | 26537.8728 | 25299.1015 | 24060.3302 | 22821.5588 | 21582.7875 | 0 | 0 | 0 | 0 | 0 | 0 | 0 | 0 | 0 | 0 | 0 | 0 | 0 | 0 | 0 | 0 | 0 | 0 | 0 | 0 | 0 | 0 | 0 | 0 | 0 | 0
|  | 2021 | 0% |  | 68817.4704 | 66813.6107 | 64630.0185 | 62537.5583 | 60527.1169 | 58591.0999 | 56707.2308 | 54840.0692 | 52972.4013 | 51104.7333 | 49237.0654 | 47369.3975 | 45501.7296 | 43634.0617 | 41766.3938 | 40048.0811 | 38628.9853 | 37359.2446 | 36089.504 | 34819.7634 | 33550.0228 | 32280.2822 | 31010.5415 | 29740.8009 | 28471.0603 | 27201.3197 | 25931.579 | 24661.8384 | 23392.0978 | 22122.3572 | 0 | 0 | 0 | 0 | 0 | 0 | 0 | 0 | 0 | 0 | 0 | 0 | 0 | 0 | 0 | 0 | 0 | 0 | 0 | 0 | 0 | 0 | 0 | 0 | 0
|  | 2022 | 0% |  |  | 70537.9071 | 68483.951 | 66245.7689 | 64100.9972 | 62040.2948 | 60055.8774 | 58124.9115 | 56211.0709 | 54296.7113 | 52382.3517 | 50467.9921 | 48553.6325 | 46639.2729 | 44724.9132 | 42810.5536 | 41049.2832 | 39594.7099 | 38293.2258 | 36991.7416 | 35690.2575 | 34388.7733 | 33087.2892 | 31785.8051 | 30484.3209 | 29182.8368 | 27881.3527 | 26579.8685 | 25278.3844 | 23976.9002 | 22675.4161 | 0 | 0 | 0 | 0 | 0 | 0 | 0 | 0 | 0 | 0 | 0 | 0 | 0 | 0 | 0 | 0 | 0 | 0 | 0 | 0 | 0 | 0 | 0 | 0
|  | 2023 | 0% |  |  |  | 72301.3548 | 70196.0498 | 67901.9132 | 65703.5221 | 63591.3022 | 61557.2744 | 59578.0343 | 57616.3477 | 55654.1291 | 53691.9105 | 51729.6919 | 49767.4733 | 47805.2547 | 45843.0361 | 43880.8175 | 42075.5152 | 40584.5776 | 39250.5564 | 37916.5352 | 36582.5139 | 35248.4927 | 33914.4714 | 32580.4502 | 31246.429 | 29912.4077 | 28578.3865 | 27244.3652 | 25910.344 | 24576.3228 | 23242.3015 | 0 | 0 | 0 | 0 | 0 | 0 | 0 | 0 | 0 | 0 | 0 | 0 | 0 | 0 | 0 | 0 | 0 | 0 | 0 | 0 | 0 | 0 | 0
|  | 2024 | -0.637% |  |  |  |  | 73636.8144 | 71492.6228 | 69156.1118 | 66917.1149 | 64765.8806 | 62694.2829 | 60678.4848 | 58680.5643 | 56682.1021 | 54683.6398 | 52685.1776 | 50686.7154 | 48688.2532 | 46689.7909 | 44691.3287 | 42852.6812 | 41334.2049 | 39975.5433 | 38616.8817 | 37258.2201 | 35899.5585 | 34540.8969 | 33182.2353 | 31823.5737 | 30464.9121 | 29106.2505 | 27747.5889 | 26388.9273 | 25030.2657 | 23671.604 | 0 | 0 | 0 | 0 | 0 | 0 | 0 | 0 | 0 | 0 | 0 | 0 | 0 | 0 | 0 | 0 | 0 | 0 | 0 | 0 | 0 | 0
|  | 2025 | -0.641% | [5 empty] | 74993.9136 | 72810.2054 | 70430.6334 | 68150.3725 | 65959.4918 | 63849.7153 | 61796.7668 | 59762.0254 | 57726.7322 | 55691.4391 | 53656.1459 | 51620.8528 | 49585.5596 | 47550.2665 | 45514.9733 | 43642.4402 | 42095.979 | 40712.2777 | 39328.5765 | 37944.8753 | 36561.174 | 35177.4728 | 33793.7716 | 32410.0703 | 31026.3691 | 29642.6679 | 28258.9666 | 26875.2654 | 25491.5642 | 24107.8629 | 0 | 0 | 0 | 0 | 0 | 0 | 0 | 0 | 0 | 0 | 0 | 0 | 0 | 0 | 0 | 0 | 0 | 0 | 0 | 0 | 0
|  | 2026 | -0.1966% | [6 empty] | 76717.6085 | 74483.7089 | 72049.4437 | 69716.7723 | 67475.5354 | 65317.2667 | 63217.1323 | 61135.6235 | 59053.5502 | 56971.4769 | 54889.4037 | 52807.3304 | 50725.2571 | 48643.1839 | 46561.1106 | 44645.5383 | 43063.5325 | 41648.0276 | 40232.5227 | 38817.0179 | 37401.513 | 35986.0082 | 34570.5033 | 33154.9984 | 31739.4936 | 30323.9887 | 28908.4838 | 27492.979 | 26077.4741 | 24661.9692 | 0 | 0 | 0 | 0 | 0 | 0 | 0 | 0 | 0 | 0 | 0 | 0 | 0 | 0 | 0 | 0 | 0 | 0 | 0 | 0
|  | 2027 | -0.2005% | [7 empty] | 78477.8952 | 76192.7388 | 73702.6193 | 71316.4247 | 69023.7626 | 66815.9724 | 64667.6504 | 62538.3813 | 60408.5348 | 58278.6884 | 56148.8419 | 54018.9954 | 51889.1489 | 49759.3025 | 47629.456 | 45669.9309 | 44051.6259 | 42603.6422 | 41155.6586 | 39707.675 | 38259.6913 | 36811.7077 | 35363.724 | 33915.7404 | 32467.7567 | 31019.7731 | 29571.7894 | 28123.8058 | 26675.8222 | 25227.8385 | 0 | 0 | 0 | 0 | 0 | 0 | 0 | 0 | 0 | 0 | 0 | 0 | 0 | 0 | 0 | 0 | 0 | 0 | 0
|  | 2028 | -0.2043% | [8 empty] | 80275.5012 | 77938.0012 | 75390.8433 | 72949.9908 | 70604.8132 | 68346.4517 | 66148.9204 | 63970.8785 | 61792.246 | 59613.6135 | 57434.981 | 55256.3485 | 53077.716 | 50899.0835 | 48720.451 | 46716.0412 | 45060.6675 | 43579.5165 | 42098.3655 | 40617.2145 | 39136.0635 | 37654.9125 | 36173.7615 | 34692.6106 | 33211.4596 | 31730.3086 | 30249.1576 | 28768.0066 | 27286.8556 | 25805.7046 | 0 | 0 | 0 | 0 | 0 | 0 | 0 | 0 | 0 | 0 | 0 | 0 | 0 | 0 | 0 | 0 | 0 | 0
|  | 2029 | -0.2083% | [9 empty] | 82111.0336 | 79720.0857 | 77114.686 | 74618.0224 | 72219.2214 | 69909.2214 | 67661.4428 | 65433.599 | 63205.1512 | 60976.7034 | 58748.2555 | 56519.8077 | 54291.3599 | 52062.912 | 49834.4642 | 47784.2228 | 46090.9983 | 44575.9801 | 43060.962 | 41545.9439 | 40030.9258 | 38515.9076 | 37000.8895 | 35485.8714 | 33970.8533 | 32455.8351 | 30940.817 | 29425.7989 | 27910.7808 | 26395.7626 | 0 | 0 | 0 | 0 | 0 | 0 | 0 | 0 | 0 | 0 | 0 | 0 | 0 | 0 | 0 | 0 | 0
|  | 2030 | -0.2122% | [10 empty] | 83985.1852 | 81539.6648 | 78874.7979 | 76321.149 | 73867.5963 | 71504.8715 | 69205.7882 | 66927.0948 | 64647.7835 | 62368.4723 | 60089.161 | 57809.8498 | 55530.5385 | 53251.2272 | 50971.916 | 48874.8786 | 47143.0069 | 45593.4091 | 44043.8113 | 42494.2135 | 40944.6157 | 39395.0179 | 37845.4201 | 36295.8222 | 34746.2244 | 33196.6266 | 31647.0288 | 30097.431 | 28547.8332 | 26998.2354 | 0 | 0 | 0 | 0 | 0 | 0 | 0 | 0 | 0 | 0 | 0 | 0 | 0 | 0 | 0 | 0
|  | 2031 | -0.6667% | [11 empty] | 85510.8828 | 83020.9365 | 80307.6589 | 77707.6197 | 75209.4951 | 72803.8484 | 70462.9993 | 68142.9106 | 65822.1927 | 63501.4749 | 61180.757 | 58860.0392 | 56539.3213 | 54218.6035 | 51897.8856 | 49762.7529 | 47999.4196 | 46421.6713 | 44843.9231 | 43266.1749 | 41688.4267 | 40110.6784 | 38532.9302 | 36955.182 | 35377.4338 | 33799.6856 | 32221.9373 | 30644.1891 | 29066.4409 | 27488.6927 | 0 | 0 | 0 | 0 | 0 | 0 | 0 | 0 | 0 | 0 | 0 | 0 | 0 | 0 | 0
|  | 2032 | -0.6712% | [12 empty] | 87060.4 | 84525.3341 | 81762.89 | 79115.7363 | 76572.3438 | 74123.1052 | 71739.8382 | 69377.7079 | 67014.937 | 64652.1661 | 62289.3952 | 59926.6243 | 57563.8535 | 55201.0826 | 52838.3117 | 50664.4889 | 48869.2027 | 47262.8646 | 45656.5264 | 44050.1883 | 42443.8502 | 40837.5121 | 39231.1739 | 37624.8358 | 36018.4977 | 34412.1595 | 32805.8214 | 31199.4833 | 29593.1452 | 27986.807 | 0 | 0 | 0 | 0 | 0 | 0 | 0 | 0 | 0 | 0 | 0 | 0 | 0 | 0
|  | 2033 | -0.6756% | [13 empty] | 88633.998 | 86053.1113 | 83240.7366 | 80545.7362 | 77956.3725 | 75462.8644 | 73036.5204 | 70631.695 | 68226.2176 | 65820.7401 | 63415.2626 | 61009.7852 | 58604.3077 | 56198.8303 | 53793.3528 | 51580.2386 | 49752.503 | 48117.1307 | 46481.7583 | 44846.386 | 43211.0136 | 41575.6413 | 39940.269 | 38304.8966 | 36669.5243 | 35034.1519 | 33398.7796 | 31763.4072 | 30128.0349 | 28492.6626 | 0 | 0 | 0 | 0 | 0 | 0 | 0 | 0 | 0 | 0 | 0 | 0 | 0
|  | 2034 | -0.6804% | [14 empty] | 90231.7452 | 87604.3346 | 84741.2631 | 81997.6816 | 79361.6411 | 76823.1842 | 74353.1021 | 71904.9265 | 69456.0871 | 67007.2476 | 64558.4082 | 62109.5688 | 59660.7293 | 57211.8899 | 54763.0505 | 52510.0419 | 50649.3589 | 48984.5068 | 47319.6547 | 45654.8025 | 43989.9504 | 42325.0983 | 40660.2461 | 38995.394 | 37330.5419 | 35665.6897 | 34000.8376 | 32335.9855 | 30671.1333 | 29006.2812 | 0 | 0 | 0 | 0 | 0 | 0 | 0 | 0 | 0 | 0 | 0 | 0
|  | 2035 | -0.6849% | [15 empty] | 91854.0744 | 89179.4241 | 86264.8757 | 83471.9658 | 80788.5304 | 78204.4331 | 75689.9399 | 73197.7471 | 70704.8786 | 68212.0101 | 65719.1415 | 63226.273 | 60733.4044 | 58240.5359 | 55747.6673 | 53454.1506 | 51560.0133 | 49865.2278 | 48170.4423 | 46475.6569 | 44780.8714 | 43086.0859 | 41391.3004 | 39696.5149 | 38001.7295 | 36306.944 | 34612.1585 | 32917.373 | 31222.5875 | 29527.8021 | 0 | 0 | 0 | 0 | 0 | 0 | 0 | 0 | 0 | 0 | 0
|  | 2036 | -0.6897% | [16 empty] | 93501.1028 | 90778.4935 | 87811.6846 | 84968.6952 | 82237.1434 | 79606.7108 | 77047.1304 | 74510.2503 | 71972.6824 | 69435.1144 | 66897.5464 | 64359.9784 | 61822.4104 | 59284.8425 | 56747.2745 | 54412.6329 | 52484.532 | 50759.3574 | 49034.1829 | 47309.0083 | 45583.8338 | 43858.6592 | 42133.4847 | 40408.3101 | 38683.1356 | 36957.961 | 35232.7865 | 33507.6119 | 31782.4374 | 30057.2628 | 0 | 0 | 0 | 0 | 0 | 0 | 0 | 0 | 0 | 0
|  | 2037 | -0.6944% | [17 empty] | 95173.1283 | 92401.8322 | 89381.9696 | 86488.1407 | 83707.7421 | 81030.271 | 78424.9192 | 75842.6736 | 73259.7278 | 70676.7819 | 68093.8361 | 65510.8903 | 62927.9445 | 60344.9986 | 57762.0528 | 55385.6622 | 53423.0822 | 51667.0573 | 49911.0325 | 48155.0076 | 46398.9828 | 44642.958 | 42886.9331 | 41130.9083 | 39374.8835 | 37618.8586 | 35862.8338 | 34106.8089 | 32350.7841 | 30594.7593 | 0 | 0 | 0 | 0 | 0 | 0 | 0 | 0 | 0
|  | 2038 | -0.6993% | [18 empty] | 96870.2574 | 94049.5435 | 90975.8306 | 88030.3989 | 85200.4202 | 82475.2044 | 79823.3939 | 77195.1016 | 74566.0966 | 71937.0917 | 69308.0867 | 66679.0818 | 64050.0768 | 61421.0718 | 58792.0669 | 56373.3004 | 54375.7236 | 52588.3853 | 50801.047 | 49013.7087 | 47226.3704 | 45439.0321 | 43651.6938 | 41864.3555 | 40077.0171 | 38289.6788 | 36502.3405 | 34715.0022 | 32927.6639 | 31140.3256 | 0 | 0 | 0 | 0 | 0 | 0 | 0 | 0
|  | 2039 | -0.7042% | [19 empty] | 98592.7763 | 95721.9052 | 92593.5365 | 89595.73 | 86715.4294 | 83941.7546 | 81242.7904 | 78567.7626 | 75892.0094 | 73216.2562 | 70540.503 | 67864.7499 | 65188.9967 | 62513.2435 | 59837.4904 | 57375.7141 | 55342.617 | 53523.4967 | 51704.3765 | 49885.2563 | 48066.136 | 46247.0158 | 44427.8955 | 42608.7753 | 40789.6551 | 38970.5348 | 37151.4146 | 35332.2943 | 33513.1741 | 31694.0539 | 0 | 0 | 0 | 0 | 0 | 0 | 0
|  | 2040 | -0.7092% | [20 empty] | 100340.9023 | 97419.1284 | 94235.2913 | 91184.3314 | 88252.9608 | 85430.1067 | 82683.2877 | 79960.8296 | 77237.6332 | 74514.4369 | 71791.2406 | 69068.0442 | 66344.8479 | 63621.6516 | 60898.4552 | 58393.0298 | 56323.8843 | 54472.5096 | 52621.135 | 50769.7603 | 48918.3857 | 47067.011 | 45215.6364 | 43364.2617 | 41512.8871 | 39661.5125 | 37810.1378 | 35958.7632 | 34107.3885 | 32256.0139 | 0 | 0 | 0 | 0 | 0 | 0
|  | 2041 | -0.7144% | 2041: 102114.7056; 2042: 99141.2813; 2043: 95901.1611; 2044: 92796.2669; 2045: 89813.0763; 2046: 86940.3204; 2047: 84144.9438; 2048: 81374.3587; 2049: 78603.0223; 2050: 75831.6859; 2051: 73060.3496; 2052: 70289.0132; 2053: 67517.6768; 2054: 64746.3404; 2055: 61975.0041; 2056: 59425.2883; 2057: 57319.5649; 2058: 55435.4621; 2059: 53551.3592; 2060: 51667.2564; 2061: 49783.1536; 2062: 47899.0508; 2063: 46014.948; 2064: 44130.8452; 2065: 42246.7423; 2066: 40362.6395; 2067: 38478.5367; 2068: 36594.4339; 2069: 34710.3311; 2070: 32826.2283; 2071: 0; 2072: 0; 2073: 0; 2074: 0; 2075: 0
|  | 2042 | -0.7194% | 2042: 103914.5665; 2043: 100888.733; 2044: 97591.5028; 2045: 94431.8822; 2046: 91396.1103; 2047: 88472.7195; 2048: 85628.0719; 2049: 82808.6528; 2050: 79988.4692; 2051: 77168.2856; 2052: 74348.102; 2053: 71527.9185; 2054: 68707.7349; 2055: 65887.5513; 2056: 63067.3677; 2057: 60472.7109; 2058: 58329.8723; 2059: 56412.5605; 2060: 54495.2487; 2061: 52577.937; 2062: 50660.6252; 2063: 48743.3134; 2064: 46826.0016; 2065: 44908.6899; 2066: 42991.3781; 2067: 41074.0663; 2068: 39156.7545; 2069: 37239.4428; 2070: 35322.131; 2071: 33404.8192; 2072: 0; 2073: 0; 2074: 0; 2075: 0
|  | 2043 | -0.7246% | 2043: 105740.5947; 2044: 102661.59; 2045: 99306.4196; 2046: 96091.2769; 2047: 93002.1591; 2048: 90027.3974; 2049: 87132.7626; 2050: 84263.7995; 2051: 81394.0585; 2052: 78524.3175; 2053: 75654.5765; 2054: 72784.8355; 2055: 69915.0946; 2056: 67045.3536; 2057: 64175.6126; 2058: 61535.3615; 2059: 59354.8681; 2060: 57403.8645; 2061: 55452.861; 2062: 53501.8574; 2063: 51550.8539; 2064: 49599.8503; 2065: 47648.8468; 2066: 45697.8433; 2067: 43746.8397; 2068: 41795.8362; 2069: 39844.8326; 2070: 37893.8291; 2071: 35942.8256; 2072: 33991.822; 2073: 0; 2074: 0; 2075: 0
|  | 2044 | -0.7299% | 2044: 107592.9771; 2045: 104460.034; 2046: 101046.0871; 2047: 97774.6209; 2048: 94631.3875; 2049: 91604.5133; 2050: 88659.1697; 2051: 85739.9477; 2052: 82819.9341; 2053: 79899.9204; 2054: 76979.9068; 2055: 74059.8932; 2056: 71139.8796; 2057: 68219.866; 2058: 65299.8523; 2059: 62613.3488; 2060: 60394.6572; 2061: 58409.4756; 2062: 56424.294; 2063: 54439.1125; 2064: 52453.9309; 2065: 50468.7493; 2066: 48483.5677; 2067: 46498.3862; 2068: 44513.2046; 2069: 42528.023; 2070: 40542.8415; 2071: 38557.6599; 2072: 36572.4783; 2073: 34587.2968; 2074: 0; 2075: 0
|  | 2045 | -0.7352% | 2045: 109471.9927; 2046: 106284.3354; 2047: 102810.767; 2048: 99482.1676; 2049: 96284.0403; 2050: 93204.3045; 2051: 90207.5232; 2052: 87237.3195; 2053: 84266.3104; 2054: 81295.3014; 2055: 78324.2923; 2056: 75353.2833; 2057: 72382.2742; 2058: 69411.2652; 2059: 66440.2561; 2060: 63706.8352; 2061: 61449.3961; 2062: 59429.5451; 2063: 57409.6941; 2064: 55389.8431; 2065: 53369.9921; 2066: 51350.1411; 2067: 49330.2901; 2068: 47310.4391; 2069: 45290.5881; 2070: 43270.7371; 2071: 41250.8861; 2072: 39231.0351; 2073: 37211.1841; 2074: 35191.3331; 2075: 0
|  | 2046 | -0.7408% | 2046: 111377.5974; 2047: 108134.4519; 2048: 104600.4182; 2049: 101213.8771; 2050: 97960.0793; 2051: 94826.7338; 2052: 91777.7868; 2053: 88755.8801; 2054: 85733.154; 2055: 82710.4278; 2056: 79687.7017; 2057: 76664.9756; 2058: 73642.2495; 2059: 70619.5234; 2060: 67596.7973; 2061: 64815.7951; 2062: 62519.0602; 2063: 60464.0491; 2064: 58409.0381; 2065: 56354.0271; 2066: 54299.0161; 2067: 52244.0051; 2068: 50188.9941; 2069: 48133.983; 2070: 46078.972; 2071: 44023.961; 2072: 41968.95; 2073: 39913.939; 2074: 37858.928; 2075: 35803.9169
|  | 2047 | -0.7463% | 2047: 113310.0799; 2048: 110010.6634; 2049: 106415.3117; 2050: 102970.0116; 2051: 99659.7581; 2052: 96472.0467; 2053: 93370.1982; 2054: 90295.8592; 2055: 87220.6866; 2056: 84145.514; 2057: 81070.3414; 2058: 77995.1688; 2059: 74919.9962; 2060: 71844.8236; 2061: 68769.651; 2062: 65940.3964; 2063: 63603.8114; 2064: 61513.1444; 2065: 59422.4775; 2066: 57331.8105; 2067: 55241.1436; 2068: 53150.4766; 2069: 51059.8097; 2070: 48969.1427; 2071: 46878.4758; 2072: 44787.8088; 2073: 42697.1418; 2074: 40606.4749; 2075: 38515.8079; 2076: 36425.141
|  | 2048 | 0% | 2048: 116142.8319; 2049: 112760.93; 2050: 109075.6945; 2051: 105544.2619; 2052: 102151.252; 2053: 98883.8479; 2054: 95704.4532; 2055: 92553.2557; 2056: 89401.2038; 2057: 86249.1519; 2058: 83097.0999; 2059: 79945.048; 2060: 76792.9961; 2061: 73640.9442; 2062: 70488.8922; 2063: 67588.9063; 2064: 65193.9067; 2065: 63050.9731; 2066: 60908.0394; 2067: 58765.1058; 2068: 56622.1722; 2069: 54479.2385; 2070: 52336.3049; 2071: 50193.3713; 2072: 48050.4376; 2073: 45907.504; 2074: 43764.5704; 2075: 41621.6368; 2076: 39478.7031; 2077: 37335.7695
|  | 2049 | 0% | 2049: 119046.4027; 2050: 115579.9532; 2051: 111802.5868; 2052: 108182.8684; 2053: 104705.0333; 2054: 101355.9441; 2055: 98097.0645; 2056: 94867.0871; 2057: 91636.2339; 2058: 88405.3807; 2059: 85174.5274; 2060: 81943.6742; 2061: 78712.821; 2062: 75481.9678; 2063: 72251.1145; 2064: 69278.6289; 2065: 66823.7543; 2066: 64627.2474; 2067: 62430.7404; 2068: 60234.2334; 2069: 58037.7265; 2070: 55841.2195; 2071: 53644.7125; 2072: 51448.2056; 2073: 49251.6986; 2074: 47055.1916; 2075: 44858.6846; 2076: 42662.1777; 2077: 40465.6707; 2078: 38269.1637
|  | 2050 | 0% | 2050: 122022.5627; 2051: 118469.452; 2052: 114597.6515; 2053: 110887.4402; 2054: 107322.6591; 2055: 103889.8427; 2056: 100549.4911; 2057: 97238.7643; 2058: 93927.1397; 2059: 90615.5152; 2060: 87303.8906; 2061: 83992.2661; 2062: 80680.6415; 2063: 77369.017; 2064: 74057.3924; 2065: 71010.5947; 2066: 68494.3482; 2067: 66242.9286; 2068: 63991.5089; 2069: 61740.0893; 2070: 59488.6696; 2071: 57237.25; 2072: 54985.8303; 2073: 52734.4107; 2074: 50482.9911; 2075: 48231.5714; 2076: 45980.1518; 2077: 43728.7321; 2078: 41477.3125; 2079: 39225.8928
Revenue Requirement by vintage year
Nominal $/MW-wk
|  |  | Levelized Cost | 2020 | 2021 | 2022 | 2023 | 2024 | 2025 | 2026 | 2027 | 2028 | 2029 | 2030 | 2031 | 2032 | 2033 | 2034 | 2035 | 2036 | 2037 | 2038 | 2039 | 2040 | 2041 | 2042 | 2043 | 2044 | 2045 | 2046 | 2047 | 2048 | 2049 | 2050 | 2051 | 2052 | 2053 | 2054 | 2055 | 2056 | 2057 | 2058 | 2059 | 2060 | 2061 | 2062 | 2063 | 2064 | 2065 | 2066 | 2067 | 2068 | 2069 | 2070 | 2071 | 2072 | 2073 | 2074 | 2075 | 2076 | 2077 | 2078 | 2079
|  | 2020 | 18012.0947 | 25822.6906 | 25070.7733 | 24251.4141 | 23466.2508 | 22711.8637 | 21985.4034 | 21278.5106 | 20577.8871 | 19877.0736 | 19176.2602 | 18475.4467 | 17774.6332 | 17073.8197 | 16373.0063 | 15672.1928 | 15027.4226 | 14494.9288 | 14018.4783 | 13542.0278 | 13065.5773 | 12589.1267 | 12112.6762 | 11636.2257 | 11159.7752 | 10683.3247 | 10206.8742 | 9730.4237 | 9253.9731 | 8777.5226 | 8301.0721 | 0 | 0 | 0 | 0 | 0 | 0 | 0 | 0 | 0 | 0 | 0 | 0 | 0 | 0 | 0 | 0 | 0 | 0 | 0 | 0 | 0 | 0 | 0 | 0 | 0 | 0
|  | 2021 | 18462.397 |  | 26468.2578 | 25697.5426 | 24857.6994 | 24052.907 | 23279.6603 | 22535.0384 | 21810.4734 | 21092.3343 | 20374.0005 | 19655.6667 | 18937.3329 | 18218.999 | 17500.6652 | 16782.3314 | 16063.9976 | 15403.1081 | 14857.302 | 14368.9402 | 13880.5785 | 13392.2167 | 12903.8549 | 12415.4931 | 11927.1314 | 11438.7696 | 10950.4078 | 10462.046 | 9973.6842 | 9485.3225 | 8996.9607 | 8508.5989 | 0 | 0 | 0 | 0 | 0 | 0 | 0 | 0 | 0 | 0 | 0 | 0 | 0 | 0 | 0 | 0 | 0 | 0 | 0 | 0 | 0 | 0 | 0 | 0 | 0
|  | 2022 | 18923.9569 |  |  | 27129.9643 | 26339.9811 | 25479.1419 | 24654.2297 | 23861.6518 | 23098.4144 | 22355.7352 | 21619.6426 | 20883.3505 | 20147.0583 | 19410.7662 | 18674.474 | 17938.1819 | 17201.8897 | 16465.5976 | 15788.1858 | 15228.7346 | 14728.1638 | 14227.5929 | 13727.0221 | 13226.4513 | 12725.8805 | 12225.3096 | 11724.7388 | 11224.168 | 10723.5972 | 10223.0264 | 9722.4555 | 9221.8847 | 8721.3139 | 0 | 0 | 0 | 0 | 0 | 0 | 0 | 0 | 0 | 0 | 0 | 0 | 0 | 0 | 0 | 0 | 0 | 0 | 0 | 0 | 0 | 0 | 0 | 0
|  | 2023 | 19397.0559 |  |  |  | 27808.2134 | 26998.4807 | 26116.1204 | 25270.5854 | 24458.1931 | 23675.8748 | 22914.6286 | 22160.1337 | 21405.4343 | 20650.7348 | 19896.0353 | 19141.3359 | 18386.6364 | 17631.937 | 16877.2375 | 16182.8905 | 15609.4529 | 15096.3678 | 14583.2828 | 14070.1977 | 13557.1126 | 13044.0275 | 12530.9424 | 12017.8573 | 11504.7722 | 10991.6871 | 10478.602 | 9965.5169 | 9452.4318 | 8939.3467 | 0 | 0 | 0 | 0 | 0 | 0 | 0 | 0 | 0 | 0 | 0 | 0 | 0 | 0 | 0 | 0 | 0 | 0 | 0 | 0 | 0 | 0 | 0
|  | 2024 | 19755.3339 |  |  |  |  | 28321.8517 | 27497.1626 | 26598.5045 | 25737.3519 | 24909.9541 | 24113.1857 | 23337.8788 | 22569.4478 | 21800.8085 | 21032.1692 | 20263.5299 | 19494.8905 | 18726.2512 | 17957.6119 | 17188.9726 | 16481.8005 | 15897.7711 | 15375.2089 | 14852.6468 | 14330.0846 | 13807.5225 | 13284.9603 | 12762.3982 | 12239.836 | 11717.2739 | 11194.7117 | 10672.1496 | 10149.5874 | 9627.0253 | 9104.4631 | 0 | 0 | 0 | 0 | 0 | 0 | 0 | 0 | 0 | 0 | 0 | 0 | 0 | 0 | 0 | 0 | 0 | 0 | 0 | 0 | 0 | 0
|  | 2025 | 20119.4174 | [5 empty] | 28843.8129 | 28003.9251 | 27088.7051 | 26211.6817 | 25369.0353 | 24557.5828 | 23767.9872 | 22985.3944 | 22202.5893 | 21419.7843 | 20636.9792 | 19854.1741 | 19071.3691 | 18288.564 | 17505.759 | 16785.5539 | 16190.7611 | 15658.5684 | 15126.3756 | 14594.1828 | 14061.99 | 13529.7972 | 12997.6044 | 12465.4117 | 11933.2189 | 11401.0261 | 10868.8333 | 10336.6405 | 9804.4478 | 9272.255 | 0 | 0 | 0 | 0 | 0 | 0 | 0 | 0 | 0 | 0 | 0 | 0 | 0 | 0 | 0 | 0 | 0 | 0 | 0 | 0 | 0
|  | 2026 | 20581.8514 | [6 empty] | 29506.7725 | 28647.5804 | 27711.3245 | 26814.1432 | 25952.129 | 25122.0257 | 24314.2817 | 23513.7013 | 22712.9039 | 21912.1065 | 21111.3091 | 20310.5117 | 19509.7143 | 18708.9169 | 17908.1195 | 17171.3609 | 16562.8971 | 16018.4722 | 15474.0472 | 14929.6223 | 14385.1973 | 13840.7724 | 13296.3474 | 12751.9225 | 12207.4975 | 11663.0726 | 11118.6476 | 10574.2227 | 10029.7977 | 9485.3728 | 0 | 0 | 0 | 0 | 0 | 0 | 0 | 0 | 0 | 0 | 0 | 0 | 0 | 0 | 0 | 0 | 0 | 0 | 0 | 0
|  | 2027 | 21054.1023 | [7 empty] | 30183.8059 | 29304.8995 | 28347.1613 | 27429.3941 | 26547.601 | 25698.4509 | 24872.1732 | 24053.2236 | 23234.0519 | 22414.8801 | 21595.7084 | 20776.5367 | 19957.365 | 19138.1933 | 18319.0215 | 17565.358 | 16942.933 | 16386.0162 | 15829.0995 | 15272.1827 | 14715.2659 | 14158.3491 | 13601.4323 | 13044.5155 | 12487.5987 | 11930.682 | 11373.7652 | 10816.8484 | 10259.9316 | 9703.0148 | 0 | 0 | 0 | 0 | 0 | 0 | 0 | 0 | 0 | 0 | 0 | 0 | 0 | 0 | 0 | 0 | 0 | 0 | 0
|  | 2028 | 21536.3652 | [8 empty] | 30875.1928 | 29976.1543 | 28996.4782 | 28057.6888 | 27155.6974 | 26287.0968 | 25441.8925 | 24604.184 | 23766.2485 | 22928.3129 | 22090.3773 | 21252.4417 | 20414.5062 | 19576.5706 | 18738.635 | 17967.7082 | 17331.026 | 16761.3525 | 16191.679 | 15622.0056 | 15052.3321 | 14482.6587 | 13912.9852 | 13343.3118 | 12773.6383 | 12203.9648 | 11634.2914 | 11064.6179 | 10494.9445 | 9925.271 | 0 | 0 | 0 | 0 | 0 | 0 | 0 | 0 | 0 | 0 | 0 | 0 | 0 | 0 | 0 | 0 | 0 | 0
|  | 2029 | 22028.8031 | [9 empty] | 31581.1668 | 30661.5714 | 29659.4946 | 28699.2394 | 27776.6236 | 26888.1621 | 26023.6318 | 25166.7689 | 24309.6735 | 23452.5782 | 22595.4829 | 21738.3876 | 20881.2923 | 20024.1969 | 19167.1016 | 18378.5472 | 17727.307 | 17144.6077 | 16561.9085 | 15979.2092 | 15396.5099 | 14813.8106 | 14231.1114 | 13648.4121 | 13065.7128 | 12483.0135 | 11900.3142 | 11317.615 | 10734.9157 | 10152.2164 | 0 | 0 | 0 | 0 | 0 | 0 | 0 | 0 | 0 | 0 | 0 | 0 | 0 | 0 | 0 | 0 | 0
|  | 2030 | 22531.6017 | [10 empty] | 32301.9943 | 31361.4096 | 30336.4607 | 29354.2881 | 28410.614 | 27501.8737 | 26617.6108 | 25741.1903 | 24864.5321 | 23987.874 | 23111.2158 | 22234.5576 | 21357.8994 | 20481.2412 | 19604.5831 | 18798.0302 | 18131.9257 | 17535.9266 | 16939.9274 | 16343.9283 | 15747.9291 | 15151.9299 | 14555.9308 | 13959.9316 | 13363.9325 | 12767.9333 | 12171.9342 | 11575.935 | 10979.9358 | 10383.9367 | 0 | 0 | 0 | 0 | 0 | 0 | 0 | 0 | 0 | 0 | 0 | 0 | 0 | 0 | 0 | 0
|  | 2031 | 22940.9169 | [11 empty] | 32888.8011 | 31931.1294 | 30887.5611 | 29887.546 | 28926.7289 | 28001.4802 | 27101.1536 | 26208.8118 | 25316.228 | 24423.6442 | 23531.0604 | 22638.4766 | 21745.8928 | 20853.309 | 19960.7252 | 19139.5203 | 18461.3152 | 17854.489 | 17247.6627 | 16640.8365 | 16034.0103 | 15427.184 | 14820.3578 | 14213.5315 | 13606.7053 | 12999.8791 | 12393.0528 | 11786.2266 | 11179.4003 | 10572.5741 | 0 | 0 | 0 | 0 | 0 | 0 | 0 | 0 | 0 | 0 | 0 | 0 | 0 | 0 | 0
|  | 2032 | 23356.6224 | [12 empty] | 33484.7692 | 32509.7439 | 31447.2654 | 30429.1293 | 29450.9015 | 28508.8866 | 27592.2455 | 26683.7338 | 25774.9758 | 24866.2177 | 23957.4597 | 23048.7017 | 22139.9436 | 21231.1856 | 20322.4276 | 19486.3419 | 18795.8472 | 18178.0248 | 17560.2025 | 16942.3801 | 16324.5578 | 15706.7354 | 15088.913 | 14471.0907 | 13853.2683 | 13235.446 | 12617.6236 | 11999.8013 | 11381.9789 | 10764.1566 | 0 | 0 | 0 | 0 | 0 | 0 | 0 | 0 | 0 | 0 | 0 | 0 | 0 | 0
|  | 2033 | 23778.7883 | [13 empty] | 34089.9992 | 33097.3505 | 32015.6679 | 30979.1293 | 29983.2202 | 29024.1786 | 28090.9694 | 27166.0365 | 26240.8529 | 25315.6693 | 24390.4856 | 23465.302 | 22540.1184 | 21614.9347 | 20689.7511 | 19838.5533 | 19135.5781 | 18506.5887 | 17877.5994 | 17248.61 | 16619.6206 | 15990.6313 | 15361.6419 | 14732.6525 | 14103.6632 | 13474.6738 | 12845.6845 | 12216.6951 | 11587.7057 | 10958.7164 | 0 | 0 | 0 | 0 | 0 | 0 | 0 | 0 | 0 | 0 | 0 | 0 | 0
|  | 2034 | 24207.433 | [14 empty] | 34704.5174 | 33693.9748 | 32592.7935 | 31537.5698 | 30523.7081 | 29547.3785 | 28597.347 | 27655.741 | 26713.8796 | 25772.0183 | 24830.157 | 23888.2957 | 22946.4344 | 22004.573 | 21062.7117 | 20196.17 | 19480.5227 | 18840.1949 | 18199.8672 | 17559.5394 | 16919.2117 | 16278.8839 | 15638.5562 | 14998.2285 | 14357.9007 | 13717.573 | 13077.2452 | 12436.9175 | 11796.5897 | 11156.262 | 0 | 0 | 0 | 0 | 0 | 0 | 0 | 0 | 0 | 0 | 0 | 0
|  | 2035 | 24642.6726 | [15 empty] | 35328.4902 | 34299.7785 | 33178.7984 | 32104.6022 | 31072.5117 | 30078.6281 | 29111.5154 | 28152.9797 | 27194.1841 | 26235.3885 | 25276.5929 | 24317.7973 | 23359.0017 | 22400.2061 | 21441.4105 | 20559.2887 | 19830.7743 | 19178.9338 | 18527.0932 | 17875.2526 | 17223.4121 | 16571.5715 | 15919.7309 | 15267.8904 | 14616.0498 | 13964.2092 | 13312.3687 | 12660.5281 | 12008.6875 | 11356.8469 | 0 | 0 | 0 | 0 | 0 | 0 | 0 | 0 | 0 | 0 | 0
|  | 2036 | 25084.5385 | [16 empty] | 35961.9626 | 34914.8052 | 33773.7248 | 32680.2674 | 31629.6705 | 30617.9657 | 29633.5117 | 28657.7886 | 27681.8009 | 26705.8132 | 25729.8255 | 24753.8379 | 23777.8502 | 22801.8625 | 21825.8748 | 20927.9357 | 20186.3584 | 19522.8298 | 18859.3011 | 18195.7724 | 17532.2438 | 16868.7151 | 16205.1864 | 15541.6577 | 14878.1291 | 14214.6004 | 13551.0717 | 12887.543 | 12224.0144 | 11560.4857 | 0 | 0 | 0 | 0 | 0 | 0 | 0 | 0 | 0 | 0
|  | 2037 | 25533.1106 | [17 empty] | 36605.0494 | 35539.1662 | 34377.6806 | 33264.6695 | 32195.2854 | 31165.4889 | 30163.4305 | 29170.2591 | 28176.8184 | 27183.3777 | 26189.937 | 25196.4963 | 24203.0556 | 23209.6149 | 22216.1742 | 21302.1778 | 20547.3393 | 19871.9451 | 19196.551 | 18521.1568 | 17845.7626 | 17170.3684 | 16494.9743 | 15819.5801 | 15144.1859 | 14468.7918 | 13793.3976 | 13118.0034 | 12442.6093 | 11767.2151 | 0 | 0 | 0 | 0 | 0 | 0 | 0 | 0 | 0
|  | 2038 | 25988.4175 | [18 empty] | 37257.7913 | 36172.9013 | 34990.7041 | 33857.8457 | 32769.3924 | 31721.2325 | 30701.3053 | 29690.4237 | 28679.2679 | 27668.1122 | 26656.9564 | 25645.8007 | 24634.6449 | 23623.4892 | 22612.3334 | 21682.0386 | 20913.7398 | 20226.302 | 19538.8642 | 18851.4264 | 18163.9886 | 17476.5508 | 16789.113 | 16101.6752 | 15414.2374 | 14726.7996 | 14039.3617 | 13351.9239 | 12664.4861 | 11977.0483 | 0 | 0 | 0 | 0 | 0 | 0 | 0 | 0
|  | 2039 | 26450.536 | [19 empty] | 37920.2986 | 36816.1174 | 35612.8987 | 34459.8961 | 33352.0882 | 32285.2902 | 31247.2271 | 30218.3702 | 29189.2344 | 28160.0985 | 27130.9627 | 26101.8269 | 25072.691 | 24043.5552 | 23014.4194 | 22067.5823 | 21285.6219 | 20585.9603 | 19886.2987 | 19186.637 | 18486.9754 | 17787.3138 | 17087.6521 | 16387.9905 | 15688.3289 | 14988.6672 | 14289.0056 | 13589.344 | 12889.6823 | 12190.0207 | 0 | 0 | 0 | 0 | 0 | 0 | 0
|  | 2040 | 26919.5244 | [20 empty] | 38592.6547 | 37468.8955 | 36244.3428 | 35070.8967 | 33943.4465 | 32857.7333 | 31801.2645 | 30754.1652 | 29706.782 | 28659.3988 | 27612.0156 | 26564.6324 | 25517.2492 | 24469.866 | 23422.4828 | 22458.8576 | 21663.0324 | 20950.9652 | 20238.8981 | 19526.8309 | 18814.7637 | 18102.6966 | 17390.6294 | 16678.5622 | 15966.495 | 15254.4279 | 14542.3607 | 13830.2935 | 13118.2264 | 12406.1592 | 0 | 0 | 0 | 0 | 0 | 0
|  | 2041 | 27395.4016 | 2041: 39274.8868; 2042: 38131.262; 2043: 36885.0619; 2044: 35690.8719; 2045: 34543.4909; 2046: 33438.5848; 2047: 32363.4399; 2048: 31297.8303; 2049: 30231.9317; 2050: 29166.033; 2051: 28100.1344; 2052: 27034.2358; 2053: 25968.3372; 2054: 24902.4386; 2055: 23836.54; 2056: 22855.8801; 2057: 22045.9865; 2058: 21321.3316; 2059: 20596.6766; 2060: 19872.0217; 2061: 19147.3668; 2062: 18422.7118; 2063: 17698.0569; 2064: 16973.402; 2065: 16248.7471; 2066: 15524.0921; 2067: 14799.4372; 2068: 14074.7823; 2069: 13350.1273; 2070: 12625.4724; 2071: 0; 2072: 0; 2073: 0; 2074: 0; 2075: 0
|  | 2042 | 27878.2695 | 2042: 39967.141; 2043: 38803.3588; 2044: 37535.1934; 2045: 36319.9547; 2046: 35152.3501; 2047: 34027.969; 2048: 32933.8738; 2049: 31849.4819; 2050: 30764.7959; 2051: 29680.1099; 2052: 28595.4239; 2053: 27510.7379; 2054: 26426.0519; 2055: 25341.3659; 2056: 24256.6799; 2057: 23258.735; 2058: 22434.5663; 2059: 21697.1387; 2060: 20959.7111; 2061: 20222.2834; 2062: 19484.8558; 2063: 18747.4282; 2064: 18010.0006; 2065: 17272.573; 2066: 16535.1454; 2067: 15797.7178; 2068: 15060.2902; 2069: 14322.8626; 2070: 13585.435; 2071: 12848.0074; 2072: 0; 2073: 0; 2074: 0; 2075: 0
|  | 2043 | 28368.1575 | 2043: 40669.4595; 2044: 39485.2269; 2045: 38194.7768; 2046: 36958.1834; 2047: 35770.0612; 2048: 34625.9221; 2049: 33512.601; 2050: 32409.1537; 2051: 31305.4071; 2052: 30201.6606; 2053: 29097.9141; 2054: 27994.1675; 2055: 26890.421; 2056: 25786.6744; 2057: 24682.9279; 2058: 23667.4467; 2059: 22828.7954; 2060: 22078.4094; 2061: 21328.0234; 2062: 20577.6375; 2063: 19827.2515; 2064: 19076.8655; 2065: 18326.4795; 2066: 17576.0936; 2067: 16825.7076; 2068: 16075.3216; 2069: 15324.9356; 2070: 14574.5497; 2071: 13824.1637; 2072: 13073.7777; 2073: 0; 2074: 0; 2075: 0
|  | 2044 | 28865.1159 | 2044: 41381.9143; 2045: 40176.9361; 2046: 38863.8796; 2047: 37605.6234; 2048: 36396.6875; 2049: 35232.5051; 2050: 34099.6807; 2051: 32976.903; 2052: 31853.8208; 2053: 30730.7386; 2054: 29607.6565; 2055: 28484.5743; 2056: 27361.4921; 2057: 26238.41; 2058: 25115.3278; 2059: 24082.0572; 2060: 23228.7143; 2061: 22465.1829; 2062: 21701.6515; 2063: 20938.1202; 2064: 20174.5888; 2065: 19411.0574; 2066: 18647.5261; 2067: 17883.9947; 2068: 17120.4633; 2069: 16356.9319; 2070: 15593.4006; 2071: 14829.8692; 2072: 14066.3378; 2073: 13302.8065; 2074: 0; 2075: 0
|  | 2045 | 29369.2195 | 2045: 42104.6126; 2046: 40878.5905; 2047: 39542.6027; 2048: 38262.3721; 2049: 37032.3232; 2050: 35847.8094; 2051: 34695.2012; 2052: 33552.8152; 2053: 32410.1194; 2054: 31267.4236; 2055: 30124.7278; 2056: 28982.032; 2057: 27839.3362; 2058: 26696.6404; 2059: 25553.9447; 2060: 24502.6289; 2061: 23634.3831; 2062: 22857.5173; 2063: 22080.6516; 2064: 21303.7858; 2065: 20526.92; 2066: 19750.0543; 2067: 18973.1885; 2068: 18196.3227; 2069: 17419.457; 2070: 16642.5912; 2071: 15865.7254; 2072: 15088.8597; 2073: 14311.9939; 2074: 13535.1281; 2075: 0
|  | 2046 | 29880.4564 | 2046: 42837.5375; 2047: 41590.1738; 2048: 40230.9301; 2049: 38928.4143; 2050: 37676.9536; 2051: 36471.8207; 2052: 35299.1488; 2053: 34136.8769; 2054: 32974.29; 2055: 31811.703; 2056: 30649.1161; 2057: 29486.5291; 2058: 28323.9421; 2059: 27161.3552; 2060: 25998.7682; 2061: 24929.152; 2062: 24045.7924; 2063: 23255.4035; 2064: 22465.0147; 2065: 21674.6258; 2066: 20884.237; 2067: 20093.8481; 2068: 19303.4593; 2069: 18513.0704; 2070: 17722.6815; 2071: 16932.2927; 2072: 16141.9038; 2073: 15351.515; 2074: 14561.1261; 2075: 13770.7373; 2076: 0; 2077: 0; 2078: 0; 2079: 0
|  | 2047 | 30398.9041 | 2047: 43580.8; 2048: 42311.7936; 2049: 40928.966; 2050: 39603.8506; 2051: 38330.6762; 2052: 37104.6333; 2053: 35911.6147; 2054: 34729.1766; 2055: 33546.4179; 2056: 32363.6592; 2057: 31180.9005; 2058: 29998.1418; 2059: 28815.3831; 2060: 27632.6245; 2061: 26449.8658; 2062: 25361.6909; 2063: 24463.0044; 2064: 23658.9017; 2065: 22854.799; 2066: 22050.6964; 2067: 21246.5937; 2068: 20442.491; 2069: 19638.3883; 2070: 18834.2857; 2071: 18030.183; 2072: 17226.0803; 2073: 16421.9776; 2074: 15617.875; 2075: 14813.7723; 2076: 14009.6696; 2077: 0; 2078: 0; 2079: 0
|  | 2048 | 31158.8767 | 2048: 44670.32; 2049: 43369.5884; 2050: 41952.1902; 2051: 40593.9469; 2052: 39288.9431; 2053: 38032.2492; 2054: 36809.4051; 2055: 35597.406; 2056: 34385.0784; 2057: 33172.7507; 2058: 31960.4231; 2059: 30748.0954; 2060: 29535.7677; 2061: 28323.4401; 2062: 27111.1124; 2063: 25995.7332; 2064: 25074.5795; 2065: 24250.3743; 2066: 23426.169; 2067: 22601.9638; 2068: 21777.7585; 2069: 20953.5533; 2070: 20129.348; 2071: 19305.1428; 2072: 18480.9376; 2073: 17656.7323; 2074: 16832.5271; 2075: 16008.3218; 2076: 15184.1166; 2077: 14359.9113; 2078: 0; 2079: 0
|  | 2049 | 31937.8486 | 2049: 45787.0779; 2050: 44453.8282; 2051: 43000.9949; 2052: 41608.7956; 2053: 40271.1667; 2054: 38983.0554; 2055: 37729.6402; 2056: 36487.3412; 2057: 35244.7053; 2058: 34002.0695; 2059: 32759.4336; 2060: 31516.7978; 2061: 30274.1619; 2062: 29031.5261; 2063: 27788.8902; 2064: 26645.6265; 2065: 25701.444; 2066: 24856.6336; 2067: 24011.8232; 2068: 23167.0129; 2069: 22322.2025; 2070: 21477.3921; 2071: 20632.5817; 2072: 19787.7714; 2073: 18942.961; 2074: 18098.1506; 2075: 17253.3402; 2076: 16408.5299; 2077: 15563.7195; 2078: 14718.9091; 2079: 0
|  | 2050 | 32736.2948 | 2050: 46931.7549; 2051: 45565.1739; 2052: 44076.0198; 2053: 42649.0154; 2054: 41277.9458; 2055: 39957.6318; 2056: 38672.8812; 2057: 37399.5247; 2058: 36125.823; 2059: 34852.1212; 2060: 33578.4195; 2061: 32304.7177; 2062: 31031.016; 2063: 29757.3142; 2064: 28483.6125; 2065: 27311.7672; 2066: 26343.9801; 2067: 25478.0494; 2068: 24612.1188; 2069: 23746.1882; 2070: 22880.2576; 2071: 22014.3269; 2072: 21148.3963; 2073: 20282.4657; 2074: 19416.535; 2075: 18550.6044; 2076: 17684.6738; 2077: 16818.7431; 2078: 15952.8125; 2079: 15086.8819
|  | Annual Change (%) |  | 0% | 0% | 0% | 0% | -0.637% | -0.641% | -0.1966% | -0.2005% | -0.2043% | -0.2083% | -0.2122% | -0.6667% | -0.6712% | -0.6756% | -0.6804% | -0.6849% | -0.6897% | -0.6944% | -0.6993% | -0.7042% | -0.7092% | -0.7144% | -0.7194% | -0.7246% | -0.7299% | -0.7352% | -0.7408% | -0.7463% | -0.7519% | -0.7576% | -0.7634% | 0% | 0% | 0% | 0% | 0% | 0% | 0% | 0% | 0% | 0% | 0% | 0% | 0% | 0% | 0% | 0% | 0% | 0% | 0% | 0% | 0% | 0% | 0% | 0% | 0%
|  | Levelized Capital Cost ($/MW-wk) |  | 18012.0947 | 18012.0947 | 18012.0947 | 18012.0947 | 18012.0947 | 18012.0947 | 18012.0947 | 18012.0947 | 18012.0947 | 18012.0947 | 18012.0947 | 18012.0947 | 18012.0947 | 18012.0947 | 18012.0947 | 18012.0947 | 18012.0947 | 18012.0947 | 18012.0947 | 18012.0947 | 18012.0947 | 18012.0947 | 18012.0947 | 18012.0947 | 18012.0947 | 18012.0947 | 18012.0947 | 18012.0947 | 18012.0947 | 18012.0947 | 18012.0947 | 18012.0947 | 18012.0947 | 18012.0947 | 18012.0947 | 18012.0947 | 18012.0947 | 18012.0947 | 18012.0947 | 18012.0947 | 18012.0947 | 18012.0947 | 18012.0947 | 18012.0947 | 18012.0947 | 18012.0947 | 18012.0947 | 18012.0947 | 18012.0947 | 18012.0947 | 18012.0947 | 18012.0947 | 18012.0947 | 18012.0947 | 18012.0947 | 18012.0947
|  | Economic Life | 30
Revenue Requirement by vintage year
2020 $/MW-wk
|  |  | Levelized Cost | 2020 | 2021 | 2022 | 2023 | 2024 | 2025 | 2026 | 2027 | 2028 | 2029 | 2030 | 2031 | 2032 | 2033 | 2034 | 2035 | 2036 | 2037 | 2038 | 2039 | 2040 | 2041 | 2042 | 2043 | 2044 | 2045 | 2046 | 2047 | 2048 | 2049 | 2050 | 2051 | 2052 | 2053 | 2054 | 2055 | 2056 | 2057 | 2058 | 2059 | 2060 | 2061 | 2062 | 2063 | 2064 | 2065 | 2066 | 2067 | 2068 | 2069 | 2070 | 2071 | 2072 | 2073 | 2074 | 2075 | 2076 | 2077 | 2078 | 2079 | 0
|  | 2020 | 18012.0947 | 25822.6906 | 24459.291 | 23082.845 | 21790.7466 | 20575.8276 | 19431.893 | 18348.393 | 17311.461 | 16314.04 | 15354.9754 | 14432.9894 | 13546.844 | 12695.3391 | 11877.3124 | 11091.6371 | 10375.9177 | 9764.1455 | 9212.8746 | 8682.6866 | 8172.8807 | 7682.7782 | 7211.7213 | 6759.0724 | 6324.2138 | 5906.5469 | 5505.4919 | 5120.4868 | 4750.9873 | 4396.4661 | 4056.4123 | 0 | 0 | 0 | 0 | 0 | 0 | 0 | 0 | 0 | 0 | 0 | 0 | 0 | 0 | 0 | 0 | 0 | 0 | 0 | 0 | 0 | 0 | 0 | 0 | 0 | 0 | 0 | 0 | 0 | 0 | 0
|  | 2021 | 18462.397 |  | 25822.6906 | 24459.291 | 23082.845 | 21790.7466 | 20575.8276 | 19431.893 | 18348.393 | 17311.461 | 16314.04 | 15354.9754 | 14432.9894 | 13546.844 | 12695.3391 | 11877.3124 | 11091.6371 | 10375.9177 | 9764.1455 | 9212.8746 | 8682.6866 | 8172.8807 | 7682.7782 | 7211.7213 | 6759.0724 | 6324.2138 | 5906.5469 | 5505.4919 | 5120.4868 | 4750.9873 | 4396.4661 | 4056.4123 | 0 | 0 | 0 | 0 | 0 | 0 | 0 | 0 | 0 | 0 | 0 | 0 | 0 | 0 | 0 | 0 | 0 | 0 | 0 | 0 | 0 | 0 | 0 | 0 | 0 | 0 | 0 | 0 | 0 | 0
|  | 2022 | 18923.9569 |  |  | 25822.6906 | 24459.291 | 23082.845 | 21790.7466 | 20575.8276 | 19431.893 | 18348.393 | 17311.461 | 16314.04 | 15354.9754 | 14432.9894 | 13546.844 | 12695.3391 | 11877.3124 | 11091.6371 | 10375.9177 | 9764.1455 | 9212.8746 | 8682.6866 | 8172.8807 | 7682.7782 | 7211.7213 | 6759.0724 | 6324.2138 | 5906.5469 | 5505.4919 | 5120.4868 | 4750.9873 | 4396.4661 | 4056.4123 | 0 | 0 | 0 | 0 | 0 | 0 | 0 | 0 | 0 | 0 | 0 | 0 | 0 | 0 | 0 | 0 | 0 | 0 | 0 | 0 | 0 | 0 | 0 | 0 | 0 | 0 | 0 | 0 | 0
|  | 2023 | 19397.0559 |  |  |  | 25822.6906 | 24459.291 | 23082.845 | 21790.7466 | 20575.8276 | 19431.893 | 18348.393 | 17311.461 | 16314.04 | 15354.9754 | 14432.9894 | 13546.844 | 12695.3391 | 11877.3124 | 11091.6371 | 10375.9177 | 9764.1455 | 9212.8746 | 8682.6866 | 8172.8807 | 7682.7782 | 7211.7213 | 6759.0724 | 6324.2138 | 5906.5469 | 5505.4919 | 5120.4868 | 4750.9873 | 4396.4661 | 4056.4123 | 0 | 0 | 0 | 0 | 0 | 0 | 0 | 0 | 0 | 0 | 0 | 0 | 0 | 0 | 0 | 0 | 0 | 0 | 0 | 0 | 0 | 0 | 0 | 0 | 0 | 0 | 0 | 0
|  | 2024 | 19755.3339 |  |  |  |  | 25658.1998 | 24303.4851 | 22935.8071 | 21651.9394 | 20444.7594 | 19308.1117 | 18231.5136 | 17201.1869 | 16210.1195 | 15257.1641 | 14341.0512 | 13460.5504 | 12614.4697 | 11801.6538 | 11020.9832 | 10309.823 | 9701.9478 | 9154.1885 | 8627.3778 | 8120.8194 | 7633.8389 | 7165.7826 | 6716.017 | 6283.9285 | 5868.9222 | 5470.4218 | 5087.8692 | 4720.7235 | 4368.4606 | 4030.5729 | 0 | 0 | 0 | 0 | 0 | 0 | 0 | 0 | 0 | 0 | 0 | 0 | 0 | 0 | 0 | 0 | 0 | 0 | 0 | 0 | 0 | 0 | 0 | 0 | 0 | 0 | 0
|  | 2025 | 20119.4174 | [5 empty] | 25493.7277 | 24147.6969 | 22788.7859 | 21513.1479 | 20313.7061 | 19184.3444 | 18114.6474 | 17090.9253 | 16106.2107 | 15159.3638 | 14249.1233 | 13374.2667 | 12533.6095 | 11726.0038 | 10950.3374 | 10243.7358 | 9639.7571 | 9095.5091 | 8572.0753 | 8068.764 | 7584.9051 | 7119.8491 | 6672.9666 | 6243.6478 | 5831.3017 | 5435.3558 | 5055.2554 | 4690.4631 | 4340.4582 | 4004.7365 | 0 | 0 | 0 | 0 | 0 | 0 | 0 | 0 | 0 | 0 | 0 | 0 | 0 | 0 | 0 | 0 | 0 | 0 | 0 | 0 | 0 | 0 | 0 | 0 | 0 | 0
|  | 2026 | 20581.8514 | [6 empty] | 25443.5975 | 24100.2134 | 22743.9746 | 21470.845 | 20273.7617 | 19146.6208 | 18079.0272 | 17057.3181 | 16074.5398 | 15129.5548 | 14221.1042 | 13347.9679 | 12508.9637 | 11702.946 | 10928.8049 | 10223.5928 | 9620.8017 | 9077.6239 | 8555.2193 | 8052.8978 | 7569.9903 | 7105.8488 | 6659.845 | 6231.3704 | 5819.8351 | 5424.6678 | 5045.3149 | 4681.2399 | 4331.9232 | 3996.8616 | 0 | 0 | 0 | 0 | 0 | 0 | 0 | 0 | 0 | 0 | 0 | 0 | 0 | 0 | 0 | 0 | 0 | 0 | 0 | 0 | 0 | 0 | 0 | 0 | 0
|  | 2027 | 21054.1023 | [7 empty] | 25392.5865 | 24051.8958 | 22698.376 | 21427.7989 | 20233.1156 | 19108.2344 | 18042.7813 | 17023.1205 | 16042.3126 | 15099.2221 | 14192.5928 | 13321.207 | 12483.8849 | 11679.4832 | 10906.8942 | 10203.0959 | 9601.5134 | 9059.4245 | 8538.0673 | 8036.7528 | 7554.8135 | 7091.6025 | 6646.4929 | 6218.8774 | 5808.1672 | 5413.7921 | 5035.1997 | 4671.8546 | 4323.2383 | 3988.8485 | 0 | 0 | 0 | 0 | 0 | 0 | 0 | 0 | 0 | 0 | 0 | 0 | 0 | 0 | 0 | 0 | 0 | 0 | 0 | 0 | 0 | 0 | 0 | 0
|  | 2028 | 21536.3652 | [8 empty] | 25340.7086 | 24002.7569 | 22652.0024 | 21384.0211 | 20191.7786 | 19069.1956 | 18005.9192 | 16988.3416 | 16009.5375 | 15068.3739 | 14163.5969 | 13293.9913 | 12458.3799 | 11655.6216 | 10884.611 | 10182.2506 | 9581.8971 | 9040.9158 | 8520.6237 | 8020.3334 | 7539.3788 | 7077.1141 | 6632.9139 | 6206.172 | 5796.3009 | 5402.7316 | 5024.9126 | 4662.3098 | 4314.4058 | 3980.6991 | 0 | 0 | 0 | 0 | 0 | 0 | 0 | 0 | 0 | 0 | 0 | 0 | 0 | 0 | 0 | 0 | 0 | 0 | 0 | 0 | 0 | 0 | 0
|  | 2029 | 22028.8031 | [9 empty] | 25287.9359 | 23952.7706 | 22604.8291 | 21339.4883 | 20149.7287 | 19029.4836 | 17968.4214 | 16952.963 | 15976.1973 | 15036.9936 | 14134.1008 | 13266.3063 | 12432.435 | 11631.3485 | 10861.9435 | 10161.0458 | 9561.9426 | 9022.0879 | 8502.8793 | 8003.6309 | 7523.6778 | 7062.3759 | 6619.1007 | 6193.2475 | 5784.2299 | 5391.4802 | 5014.4481 | 4652.6005 | 4305.4209 | 3972.4092 | 0 | 0 | 0 | 0 | 0 | 0 | 0 | 0 | 0 | 0 | 0 | 0 | 0 | 0 | 0 | 0 | 0 | 0 | 0 | 0 | 0 | 0
|  | 2030 | 22531.6017 | [10 empty] | 25234.2663 | 23901.9347 | 22556.8539 | 21294.1987 | 20106.9641 | 18989.0965 | 17930.2863 | 16916.983 | 15942.2904 | 15005.08 | 14104.1034 | 13238.1507 | 12406.0492 | 11606.6628 | 10838.8908 | 10139.4806 | 9541.6489 | 9002.9399 | 8484.8333 | 7986.6445 | 7507.71 | 7047.3871 | 6605.0527 | 6180.1033 | 5771.9538 | 5380.0377 | 5003.8057 | 4642.7261 | 4296.2834 | 3963.9784 | 0 | 0 | 0 | 0 | 0 | 0 | 0 | 0 | 0 | 0 | 0 | 0 | 0 | 0 | 0 | 0 | 0 | 0 | 0 | 0 | 0
|  | 2031 | 22940.9169 | [11 empty] | 25066.0281 | 23742.5792 | 22406.4662 | 21152.2291 | 19972.91 | 18862.4952 | 17810.7442 | 16804.1966 | 15836.0023 | 14905.0404 | 14010.0706 | 13149.8912 | 12323.3374 | 11529.2806 | 10766.6274 | 10071.8802 | 9478.0342 | 8942.9169 | 8428.2645 | 7933.3971 | 7457.6557 | 7000.4018 | 6561.0165 | 6138.9002 | 5733.4719 | 5344.1687 | 4970.4451 | 4611.7728 | 4267.6398 | 3937.5504 | 0 | 0 | 0 | 0 | 0 | 0 | 0 | 0 | 0 | 0 | 0 | 0 | 0 | 0 | 0 | 0 | 0 | 0 | 0 | 0
|  | 2032 | 23356.6224 | [12 empty] | 24897.7972 | 23583.2306 | 22256.0849 | 21010.2657 | 19838.8615 | 18735.8994 | 17691.2072 | 16691.4151 | 15729.7188 | 14805.005 | 13916.0419 | 13061.6356 | 12240.6292 | 11451.9017 | 10694.367 | 10004.2826 | 9414.4223 | 8882.8964 | 8371.6981 | 7880.152 | 7407.6036 | 6953.4185 | 6516.9822 | 6097.6989 | 5694.9917 | 5308.3012 | 4937.0859 | 4580.8208 | 4238.9975 | 3911.1235 | 0 | 0 | 0 | 0 | 0 | 0 | 0 | 0 | 0 | 0 | 0 | 0 | 0 | 0 | 0 | 0 | 0 | 0 | 0
|  | 2033 | 23778.7883 | [13 empty] | 24729.58 | 23423.8951 | 22105.716 | 20868.3139 | 19704.8241 | 18609.3139 | 17571.6799 | 16578.6427 | 15623.4439 | 14704.9778 | 13822.0208 | 12973.3871 | 12157.9277 | 11374.5291 | 10622.1126 | 9936.6906 | 9350.8155 | 8822.8808 | 8315.1363 | 7826.9113 | 7357.5555 | 6906.4391 | 6472.9514 | 6056.501 | 5656.5145 | 5272.4367 | 4903.7294 | 4549.8714 | 4210.3575 | 3884.6987 | 0 | 0 | 0 | 0 | 0 | 0 | 0 | 0 | 0 | 0 | 0 | 0 | 0 | 0 | 0 | 0 | 0 | 0
|  | 2034 | 24207.433 | [14 empty] | 24561.3308 | 23264.5291 | 21955.3183 | 20726.335 | 19570.7611 | 18482.7042 | 17452.1299 | 16465.8489 | 15517.1489 | 14604.9316 | 13727.9818 | 12885.1219 | 12075.2105 | 11297.1418 | 10549.8444 | 9869.0857 | 9287.1967 | 8762.8538 | 8258.5638 | 7773.6604 | 7307.4979 | 6859.4507 | 6428.9123 | 6015.2952 | 5618.0301 | 5236.5654 | 4870.3666 | 4518.916 | 4181.7121 | 3858.2689 | 0 | 0 | 0 | 0 | 0 | 0 | 0 | 0 | 0 | 0 | 0 | 0 | 0 | 0 | 0 | 0 | 0
|  | 2035 | 24642.6726 | [15 empty] | 24393.1056 | 23105.186 | 21804.9423 | 20584.3765 | 19436.7173 | 18356.1127 | 17332.597 | 16353.0712 | 15410.869 | 14504.8997 | 13633.9563 | 12796.8693 | 11992.5051 | 11219.7656 | 10477.5865 | 9801.4905 | 9223.5869 | 8702.8353 | 8201.9993 | 7720.4171 | 7257.4475 | 6812.469 | 6384.8795 | 5974.0953 | 5579.5512 | 5200.6992 | 4837.0085 | 4487.9651 | 4153.0708 | 3831.8429 | 0 | 0 | 0 | 0 | 0 | 0 | 0 | 0 | 0 | 0 | 0 | 0 | 0 | 0 | 0 | 0
|  | 2036 | 25084.5385 | [16 empty] | 24224.8747 | 22945.8374 | 21654.561 | 20442.413 | 19302.6689 | 18229.5169 | 17213.06 | 16240.2896 | 15304.5855 | 14404.8643 | 13539.9276 | 12708.6136 | 11909.7969 | 11142.3867 | 10405.3262 | 9733.8929 | 9159.975 | 8642.8149 | 8145.4329 | 7667.172 | 7207.3954 | 6765.4857 | 6340.8451 | 5932.894 | 5541.0709 | 5164.8317 | 4803.6493 | 4457.0132 | 4124.4285 | 3805.416 | 0 | 0 | 0 | 0 | 0 | 0 | 0 | 0 | 0 | 0 | 0 | 0 | 0 | 0 | 0
|  | 2037 | 25533.1106 | [17 empty] | 24056.6575 | 22786.5018 | 21504.1921 | 20300.4612 | 19168.6314 | 18102.9314 | 17093.5327 | 16127.5173 | 15198.3107 | 14304.8372 | 13445.9065 | 12620.3652 | 11827.0954 | 11065.0141 | 10333.0717 | 9666.3009 | 9096.3683 | 8582.7993 | 8088.8711 | 7613.9313 | 7157.3473 | 6718.5063 | 6296.8144 | 5891.6961 | 5502.5938 | 5128.9672 | 4770.2929 | 4426.0637 | 4095.7885 | 3778.9912 | 0 | 0 | 0 | 0 | 0 | 0 | 0 | 0 | 0 | 0 | 0 | 0 | 0 | 0
|  | 2038 | 25988.4175 | [18 empty] | 23888.4257 | 22627.1524 | 21353.81 | 20158.497 | 19034.5823 | 17976.3348 | 16973.9951 | 16014.7351 | 15092.0266 | 14204.8013 | 13351.8773 | 12532.1091 | 11744.3868 | 10987.6348 | 10260.811 | 9598.703 | 9032.756 | 8522.7785 | 8032.3044 | 7560.6859 | 7107.2949 | 6671.5228 | 6252.7798 | 5850.4946 | 5464.1133 | 5093.0995 | 4736.9335 | 4395.1116 | 4067.146 | 3752.5642 | 0 | 0 | 0 | 0 | 0 | 0 | 0 | 0 | 0 | 0 | 0 | 0 | 0
|  | 2039 | 26450.536 | [19 empty] | 23720.1978 | 22467.8067 | 21203.4315 | 20016.5362 | 18900.5363 | 17849.7413 | 16854.4602 | 15901.9556 | 14985.745 | 14104.7677 | 13257.8502 | 12443.855 | 11661.6801 | 10910.2573 | 10188.552 | 9531.1067 | 8969.1452 | 8462.7591 | 7975.7391 | 7507.4418 | 7057.2437 | 6624.5404 | 6208.7463 | 5809.294 | 5425.6337 | 5057.2327 | 4703.5749 | 4364.1602 | 4038.5042 | 3726.1377 | 0 | 0 | 0 | 0 | 0 | 0 | 0 | 0 | 0 | 0 | 0 | 0
|  | 2040 | 26919.5244 | [20 empty] | 23551.9758 | 22308.4666 | 21053.0582 | 19874.5803 | 18766.495 | 17723.1521 | 16734.9296 | 15789.1801 | 14879.4671 | 14004.7377 | 13163.8265 | 12355.6041 | 11578.9762 | 10832.8825 | 10116.2955 | 9463.5128 | 8905.5366 | 8402.7418 | 7919.1757 | 7454.1996 | 7007.1942 | 6577.5596 | 6164.7143 | 5768.0949 | 5387.1555 | 5021.3672 | 4670.2175 | 4333.2099 | 4009.8634 | 3699.7122 | 0 | 0 | 0 | 0 | 0 | 0 | 0 | 0 | 0 | 0 | 0
|  | 2041 | 27395.4016 | [21 empty] | 23383.7289 | 22149.1029 | 20902.6627 | 19732.6034 | 18632.4339 | 17596.5443 | 16615.3813 | 15676.3879 | 14773.1736 | 13904.6929 | 13069.7888 | 12267.3401 | 11496.2602 | 10755.4963 | 10044.0283 | 9395.9089 | 8841.9187 | 8342.7156 | 7862.604 | 7400.9494 | 6957.1373 | 6530.5719 | 6120.6758 | 5726.8897 | 5348.6716 | 4985.4964 | 4636.8551 | 4302.255 | 3981.2184 | 3673.2828 | 0 | 0 | 0 | 0 | 0 | 0 | 0 | 0 | 0 | 0
|  | 2042 | 27878.2695 | [22 empty] | 23215.5001 | 21989.7563 | 20752.2833 | 19590.6418 | 18498.3872 | 17469.95 | 16495.8457 | 15563.6077 | 14666.8914 | 13804.6588 | 12975.7612 | 12179.0855 | 11413.553 | 10678.1184 | 9971.7688 | 9328.3121 | 8778.3076 | 8282.6959 | 7806.0383 | 7347.705 | 6907.0858 | 6483.5892 | 6076.642 | 5685.6889 | 5310.1918 | 4949.6294 | 4603.4963 | 4271.3034 | 3952.5765 | 3646.8562 | 0 | 0 | 0 | 0 | 0 | 0 | 0 | 0 | 0
|  | 2043 | 28368.1575 | [23 empty] | 23047.2704 | 21830.4088 | 20601.9032 | 19448.6794 | 18364.3397 | 17343.3551 | 16376.3096 | 15450.8269 | 14560.6086 | 13704.6242 | 12881.7332 | 12090.8305 | 11330.8454 | 10600.74 | 9899.509 | 9260.7151 | 8714.6961 | 8222.6758 | 7749.4723 | 7294.4603 | 6857.034 | 6436.6062 | 6032.608 | 5644.4879 | 5271.7118 | 4913.7622 | 4570.1374 | 4240.3517 | 3923.9343 | 3620.4295 | 0 | 0 | 0 | 0 | 0 | 0 | 0 | 0
|  | 2044 | 28865.1159 | [24 empty] | 22879.0405 | 21671.0613 | 20451.5229 | 19306.7168 | 18230.2922 | 17216.7601 | 16256.7733 | 15338.0461 | 14454.3258 | 13604.5895 | 12787.705 | 12002.5755 | 11248.1377 | 10523.3616 | 9827.2491 | 9193.118 | 8651.0846 | 8162.6557 | 7692.9062 | 7241.2156 | 6806.9822 | 6389.6233 | 5988.5739 | 5603.2869 | 5233.2318 | 4877.8949 | 4536.7784 | 4209.3999 | 3895.2922 | 3594.0028 | 0 | 0 | 0 | 0 | 0 | 0 | 0
|  | 2045 | 29369.2195 | 2045: 22710.8318; 2046: 21511.7337; 2047: 20301.1615; 2048: 19164.7722; 2049: 18096.2614; 2050: 17090.1809; 2051: 16137.2521; 2052: 15225.2794; 2053: 14348.0563; 2054: 13504.5673; 2055: 12693.6887; 2056: 11914.3315; 2057: 11165.4404; 2058: 10445.9929; 2059: 9754.9983; 2060: 9125.5294; 2061: 8587.481; 2062: 8102.6431; 2063: 7636.3473; 2064: 7187.9775; 2065: 6756.9367; 2066: 6342.6462; 2067: 5944.5454; 2068: 5562.091; 2069: 5194.7567; 2070: 4842.0322; 2071: 4503.4236; 2072: 4178.452; 2073: 3866.6537; 2074: 3567.5793; 2075: 0; 2076: 0; 2077: 0; 2078: 0; 2079: 0; 0: 0
|  | 2046 | 29880.4564 | 2046: 22542.5996; 2047: 21352.3839; 2048: 20150.7791; 2049: 19022.8077; 2050: 17962.212; 2051: 16963.5841; 2052: 16017.7142; 2053: 15112.497; 2054: 14241.772; 2055: 13404.5312; 2056: 12599.6592; 2057: 11826.0752; 2058: 11082.7315; 2059: 10368.6135; 2060: 9682.7375; 2061: 9057.9313; 2062: 8523.8686; 2063: 8042.6222; 2064: 7579.7805; 2065: 7134.732; 2066: 6706.8841; 2067: 6295.6625; 2068: 5900.5107; 2069: 5520.8894; 2070: 5156.2761; 2071: 4806.1645; 2072: 4470.0641; 2073: 4147.4998; 2074: 3838.0112; 2075: 3541.1522; 2076: 0; 2077: 0; 2078: 0; 2079: 0; 0: 0
|  | 2047 | 30398.9041 | 2047: 22374.3709; 2048: 21193.0374; 2049: 20000.3998; 2050: 18880.8461; 2051: 17828.1654; 2052: 16836.9899; 2053: 15898.1787; 2054: 14999.7169; 2055: 14135.4899; 2056: 13304.4972; 2057: 12505.6317; 2058: 11737.8207; 2059: 11000.0244; 2060: 10291.2356; 2061: 9610.478; 2062: 8990.3347; 2063: 8460.2575; 2064: 7982.6025; 2065: 7523.2148; 2066: 7081.4876; 2067: 6656.8327; 2068: 6248.6799; 2069: 5856.477; 2070: 5479.6887; 2071: 5117.7963; 2072: 4770.2975; 2073: 4436.7054; 2074: 4116.5483; 2075: 3809.3692; 2076: 3514.7257; 2077: 0; 2078: 0; 2079: 0; 0: 0
|  | 2048 | 31158.8767 | 2048: 22374.3709; 2049: 21193.0374; 2050: 20000.3998; 2051: 18880.8461; 2052: 17828.1654; 2053: 16836.9899; 2054: 15898.1787; 2055: 14999.7169; 2056: 14135.4899; 2057: 13304.4972; 2058: 12505.6317; 2059: 11737.8207; 2060: 11000.0244; 2061: 10291.2356; 2062: 9610.478; 2063: 8990.3347; 2064: 8460.2575; 2065: 7982.6025; 2066: 7523.2148; 2067: 7081.4876; 2068: 6656.8327; 2069: 6248.6799; 2070: 5856.477; 2071: 5479.6887; 2072: 5117.7963; 2073: 4770.2975; 2074: 4436.7054; 2075: 4116.5483; 2076: 3809.3692; 2077: 3514.7257; 2078: 0; 2079: 0; 0: 0
|  | 2049 | 31937.8486 | 2049: 22374.3709; 2050: 21193.0374; 2051: 20000.3998; 2052: 18880.8461; 2053: 17828.1654; 2054: 16836.9899; 2055: 15898.1787; 2056: 14999.7169; 2057: 14135.4899; 2058: 13304.4972; 2059: 12505.6317; 2060: 11737.8207; 2061: 11000.0244; 2062: 10291.2356; 2063: 9610.478; 2064: 8990.3347; 2065: 8460.2575; 2066: 7982.6025; 2067: 7523.2148; 2068: 7081.4876; 2069: 6656.8327; 2070: 6248.6799; 2071: 5856.477; 2072: 5479.6887; 2073: 5117.7963; 2074: 4770.2975; 2075: 4436.7054; 2076: 4116.5483; 2077: 3809.3692; 2078: 3514.7257; 2079: 0; 0: 0
|  | 2050 | 32736.2948 | 2050: 22374.3709; 2051: 21193.0374; 2052: 20000.3998; 2053: 18880.8461; 2054: 17828.1654; 2055: 16836.9899; 2056: 15898.1787; 2057: 14999.7169; 2058: 14135.4899; 2059: 13304.4972; 2060: 12505.6317; 2061: 11737.8207; 2062: 11000.0244; 2063: 10291.2356; 2064: 9610.478; 2065: 8990.3347; 2066: 8460.2575; 2067: 7982.6025; 2068: 7523.2148; 2069: 7081.4876; 2070: 6656.8327; 2071: 6248.6799; 2072: 5856.477; 2073: 5479.6887; 2074: 5117.7963; 2075: 4770.2975; 2076: 4436.7054; 2077: 4116.5483; 2078: 3809.3692; 2079: 3514.7257; 0: 0
286757648.8771
Revenue Requirement by vintage Year
2020 $/MW-wk; with costs 2047 onward levelized into year 2047
| Aurora Input |  | Levelized Cost | 2020 | 2021 | 2022 | 2023 | 2024 | 2025 | 2026 | 2027 | 2028 | 2029 | 2030 | 2031 | 2032 | 2033 | 2034 | 2035 | 2036 | 2037 | 2038 | 2039 | 2040 | 2041 | 2042 | 2043 | 2044 | 2045 | 2046 | Levlized 2047+ | 2047 | 2048 | 2049 | 2050 | 2051 | 2052 | 2053 | 2054 | 2055 | 2056 | 2057 | 2058 | 2059 | 2060 | 2061 | 2062 | 2063 | 2064 | 2065 | 2066 | 2067 | 2068 | 2069 | 2070 | 2071 | 2072 | 2073 | 2074 | 2075 | 2076 | 2077 | 2078 | 2079 | 2080
|  | 2020 | 18012.0947 | 25822.6906 | 24459.291 | 23082.845 | 21790.7466 | 20575.8276 | 19431.893 | 18348.393 | 17311.461 | 16314.04 | 15354.9754 | 14432.9894 | 13546.844 | 12695.3391 | 11877.3124 | 11091.6371 | 10375.9177 | 9764.1455 | 9212.8746 | 8682.6866 | 8172.8807 | 7682.7782 | 7211.7213 | 6759.0724 | 6324.2138 | 5906.5469 | 5505.4919 | 5120.4868 | 4411.0346 | 4750.9873 | 4396.4661 | 4056.4123 | 0 | 0 | 0 | 0 | 0 | 0 | 0 | 0 | 0 | 0 | 0 | 0 | 0 | 0 | 0 | 0 | 0 | 0 | 0 | 0 | 0 | 0 | 0 | 0 | 0 | 0 | 0 | 0 | 0 | 0 | 0
|  | 2021 | 18462.397 | 0 | 25822.6906 | 24459.291 | 23082.845 | 21790.7466 | 20575.8276 | 19431.893 | 18348.393 | 17311.461 | 16314.04 | 15354.9754 | 14432.9894 | 13546.844 | 12695.3391 | 11877.3124 | 11091.6371 | 10375.9177 | 9764.1455 | 9212.8746 | 8682.6866 | 8172.8807 | 7682.7782 | 7211.7213 | 6759.0724 | 6324.2138 | 5906.5469 | 5505.4919 | 4599.7505 | 5120.4868 | 4750.9873 | 4396.4661 | 4056.4123 | 0 | 0 | 0 | 0 | 0 | 0 | 0 | 0 | 0 | 0 | 0 | 0 | 0 | 0 | 0 | 0 | 0 | 0 | 0 | 0 | 0 | 0 | 0 | 0 | 0 | 0 | 0 | 0 | 0 | 0
|  | 2022 | 18923.9569 | 0 | 0 | 25822.6906 | 24459.291 | 23082.845 | 21790.7466 | 20575.8276 | 19431.893 | 18348.393 | 17311.461 | 16314.04 | 15354.9754 | 14432.9894 | 13546.844 | 12695.3391 | 11877.3124 | 11091.6371 | 10375.9177 | 9764.1455 | 9212.8746 | 8682.6866 | 8172.8807 | 7682.7782 | 7211.7213 | 6759.0724 | 6324.2138 | 5906.5469 | 4796.4636 | 5505.4919 | 5120.4868 | 4750.9873 | 4396.4661 | 4056.4123 | 0 | 0 | 0 | 0 | 0 | 0 | 0 | 0 | 0 | 0 | 0 | 0 | 0 | 0 | 0 | 0 | 0 | 0 | 0 | 0 | 0 | 0 | 0 | 0 | 0 | 0 | 0 | 0 | 0
|  | 2023 | 19397.0559 | 0 | 0 | 0 | 25822.6906 | 24459.291 | 23082.845 | 21790.7466 | 20575.8276 | 19431.893 | 18348.393 | 17311.461 | 16314.04 | 15354.9754 | 14432.9894 | 13546.844 | 12695.3391 | 11877.3124 | 11091.6371 | 10375.9177 | 9764.1455 | 9212.8746 | 8682.6866 | 8172.8807 | 7682.7782 | 7211.7213 | 6759.0724 | 6324.2138 | 5001.4822 | 5906.5469 | 5505.4919 | 5120.4868 | 4750.9873 | 4396.4661 | 4056.4123 | 0 | 0 | 0 | 0 | 0 | 0 | 0 | 0 | 0 | 0 | 0 | 0 | 0 | 0 | 0 | 0 | 0 | 0 | 0 | 0 | 0 | 0 | 0 | 0 | 0 | 0 | 0 | 0
|  | 2024 | 19755.3339 | 0 | 0 | 0 | 0 | 25658.1998 | 24303.4851 | 22935.8071 | 21651.9394 | 20444.7594 | 19308.1117 | 18231.5136 | 17201.1869 | 16210.1195 | 15257.1641 | 14341.0512 | 13460.5504 | 12614.4697 | 11801.6538 | 11020.9832 | 10309.823 | 9701.9478 | 9154.1885 | 8627.3778 | 8120.8194 | 7633.8389 | 7165.7826 | 6716.017 | 5181.9045 | 6283.9285 | 5868.9222 | 5470.4218 | 5087.8692 | 4720.7235 | 4368.4606 | 4030.5729 | 0 | 0 | 0 | 0 | 0 | 0 | 0 | 0 | 0 | 0 | 0 | 0 | 0 | 0 | 0 | 0 | 0 | 0 | 0 | 0 | 0 | 0 | 0 | 0 | 0 | 0 | 0
|  | 2025 | 20119.4174 | 0 | 0 | 0 | 0 | 0 | 25493.7277 | 24147.6969 | 22788.7859 | 21513.1479 | 20313.7061 | 19184.3444 | 18114.6474 | 17090.9253 | 16106.2107 | 15159.3638 | 14249.1233 | 13374.2667 | 12533.6095 | 11726.0038 | 10950.3374 | 10243.7358 | 9639.7571 | 9095.5091 | 8572.0753 | 8068.764 | 7584.9051 | 7119.8491 | 5368.4489 | 6672.9666 | 6243.6478 | 5831.3017 | 5435.3558 | 5055.2554 | 4690.4631 | 4340.4582 | 4004.7365 | 0 | 0 | 0 | 0 | 0 | 0 | 0 | 0 | 0 | 0 | 0 | 0 | 0 | 0 | 0 | 0 | 0 | 0 | 0 | 0 | 0 | 0 | 0 | 0 | 0 | 0
|  | 2026 | 20581.8514 | 0 | 0 | 0 | 0 | 0 | 0 | 25443.5975 | 24100.2134 | 22743.9746 | 21470.845 | 20273.7617 | 19146.6208 | 18079.0272 | 17057.3181 | 16074.5398 | 15129.5548 | 14221.1042 | 13347.9679 | 12508.9637 | 11702.946 | 10928.8049 | 10223.5928 | 9620.8017 | 9077.6239 | 8555.2193 | 8052.8978 | 7569.9903 | 5586.38 | 7105.8488 | 6659.845 | 6231.3704 | 5819.8351 | 5424.6678 | 5045.3149 | 4681.2399 | 4331.9232 | 3996.8616 | 0 | 0 | 0 | 0 | 0 | 0 | 0 | 0 | 0 | 0 | 0 | 0 | 0 | 0 | 0 | 0 | 0 | 0 | 0 | 0 | 0 | 0 | 0 | 0 | 0
|  | 2027 | 21054.1023 | 0 | 0 | 0 | 0 | 0 | 0 | 0 | 25392.5865 | 24051.8958 | 22698.376 | 21427.7989 | 20233.1156 | 19108.2344 | 18042.7813 | 17023.1205 | 16042.3126 | 15099.2221 | 14192.5928 | 13321.207 | 12483.8849 | 11679.4832 | 10906.8942 | 10203.0959 | 9601.5134 | 9059.4245 | 8538.0673 | 8036.7528 | 5812.6965 | 7554.8135 | 7091.6025 | 6646.4929 | 6218.8774 | 5808.1672 | 5413.7921 | 5035.1997 | 4671.8546 | 4323.2383 | 3988.8485 | 0 | 0 | 0 | 0 | 0 | 0 | 0 | 0 | 0 | 0 | 0 | 0 | 0 | 0 | 0 | 0 | 0 | 0 | 0 | 0 | 0 | 0 | 0 | 0
|  | 2028 | 21536.3652 | 0 | 0 | 0 | 0 | 0 | 0 | 0 | 0 | 25340.7086 | 24002.7569 | 22652.0024 | 21384.0211 | 20191.7786 | 19069.1956 | 18005.9192 | 16988.3416 | 16009.5375 | 15068.3739 | 14163.5969 | 13293.9913 | 12458.3799 | 11655.6216 | 10884.611 | 10182.2506 | 9581.8971 | 9040.9158 | 8520.6237 | 6047.6773 | 8020.3334 | 7539.3788 | 7077.1141 | 6632.9139 | 6206.172 | 5796.3009 | 5402.7316 | 5024.9126 | 4662.3098 | 4314.4058 | 3980.6991 | 0 | 0 | 0 | 0 | 0 | 0 | 0 | 0 | 0 | 0 | 0 | 0 | 0 | 0 | 0 | 0 | 0 | 0 | 0 | 0 | 0 | 0 | 0
|  | 2029 | 22028.8031 | 0 | 0 | 0 | 0 | 0 | 0 | 0 | 0 | 0 | 25287.9359 | 23952.7706 | 22604.8291 | 21339.4883 | 20149.7287 | 19029.4836 | 17968.4214 | 16952.963 | 15976.1973 | 15036.9936 | 14134.1008 | 13266.3063 | 12432.435 | 11631.3485 | 10861.9435 | 10161.0458 | 9561.9426 | 9022.0879 | 6291.5991 | 8502.8793 | 8003.6309 | 7523.6778 | 7062.3759 | 6619.1007 | 6193.2475 | 5784.2299 | 5391.4802 | 5014.4481 | 4652.6005 | 4305.4209 | 3972.4092 | 0 | 0 | 0 | 0 | 0 | 0 | 0 | 0 | 0 | 0 | 0 | 0 | 0 | 0 | 0 | 0 | 0 | 0 | 0 | 0 | 0 | 0
|  | 2030 | 22531.6017 | 0 | 0 | 0 | 0 | 0 | 0 | 0 | 0 | 0 | 0 | 25234.2663 | 23901.9347 | 22556.8539 | 21294.1987 | 20106.9641 | 18989.0965 | 17930.2863 | 16916.983 | 15942.2904 | 15005.08 | 14104.1034 | 13238.1507 | 12406.0492 | 11606.6628 | 10838.8908 | 10139.4806 | 9541.6489 | 6544.7511 | 9002.9399 | 8484.8333 | 7986.6445 | 7507.71 | 7047.3871 | 6605.0527 | 6180.1033 | 5771.9538 | 5380.0377 | 5003.8057 | 4642.7261 | 4296.2834 | 3963.9784 | 0 | 0 | 0 | 0 | 0 | 0 | 0 | 0 | 0 | 0 | 0 | 0 | 0 | 0 | 0 | 0 | 0 | 0 | 0 | 0 | 0
|  | 2031 | 22940.9169 | 0 | 0 | 0 | 0 | 0 | 0 | 0 | 0 | 0 | 0 | 0 | 25066.0281 | 23742.5792 | 22406.4662 | 21152.2291 | 19972.91 | 18862.4952 | 17810.7442 | 16804.1966 | 15836.0023 | 14905.0404 | 14010.0706 | 13149.8912 | 12323.3374 | 11529.2806 | 10766.6274 | 10071.8802 | 6776.6985 | 9478.0342 | 8942.9169 | 8428.2645 | 7933.3971 | 7457.6557 | 7000.4018 | 6561.0165 | 6138.9002 | 5733.4719 | 5344.1687 | 4970.4451 | 4611.7728 | 4267.6398 | 3937.5504 | 0 | 0 | 0 | 0 | 0 | 0 | 0 | 0 | 0 | 0 | 0 | 0 | 0 | 0 | 0 | 0 | 0 | 0 | 0 | 0
|  | 2032 | 23356.6224 | 0 | 0 | 0 | 0 | 0 | 0 | 0 | 0 | 0 | 0 | 0 | 0 | 24897.7972 | 23583.2306 | 22256.0849 | 21010.2657 | 19838.8615 | 18735.8994 | 17691.2072 | 16691.4151 | 15729.7188 | 14805.005 | 13916.0419 | 13061.6356 | 12240.6292 | 11451.9017 | 10694.367 | 7019.4158 | 10004.2826 | 9414.4223 | 8882.8964 | 8371.6981 | 7880.152 | 7407.6036 | 6953.4185 | 6516.9822 | 6097.6989 | 5694.9917 | 5308.3012 | 4937.0859 | 4580.8208 | 4238.9975 | 3911.1235 | 0 | 0 | 0 | 0 | 0 | 0 | 0 | 0 | 0 | 0 | 0 | 0 | 0 | 0 | 0 | 0 | 0 | 0 | 0
|  | 2033 | 23778.7883 | 0 | 0 | 0 | 0 | 0 | 0 | 0 | 0 | 0 | 0 | 0 | 0 | 0 | 24729.58 | 23423.8951 | 22105.716 | 20868.3139 | 19704.8241 | 18609.3139 | 17571.6799 | 16578.6427 | 15623.4439 | 14704.9778 | 13822.0208 | 12973.3871 | 12157.9277 | 11374.5291 | 7279.0139 | 10622.1126 | 9936.6906 | 9350.8155 | 8822.8808 | 8315.1363 | 7826.9113 | 7357.5555 | 6906.4391 | 6472.9514 | 6056.501 | 5656.5145 | 5272.4367 | 4903.7294 | 4549.8714 | 4210.3575 | 3884.6987 | 0 | 0 | 0 | 0 | 0 | 0 | 0 | 0 | 0 | 0 | 0 | 0 | 0 | 0 | 0 | 0 | 0 | 0
|  | 2034 | 24207.433 | 0 | 0 | 0 | 0 | 0 | 0 | 0 | 0 | 0 | 0 | 0 | 0 | 0 | 0 | 24561.3308 | 23264.5291 | 21955.3183 | 20726.335 | 19570.7611 | 18482.7042 | 17452.1299 | 16465.8489 | 15517.1489 | 14604.9316 | 13727.9818 | 12885.1219 | 12075.2105 | 7557.5641 | 11297.1418 | 10549.8444 | 9869.0857 | 9287.1967 | 8762.8538 | 8258.5638 | 7773.6604 | 7307.4979 | 6859.4507 | 6428.9123 | 6015.2952 | 5618.0301 | 5236.5654 | 4870.3666 | 4518.916 | 4181.7121 | 3858.2689 | 0 | 0 | 0 | 0 | 0 | 0 | 0 | 0 | 0 | 0 | 0 | 0 | 0 | 0 | 0 | 0 | 0
|  | 2035 | 24642.6726 | 0 | 0 | 0 | 0 | 0 | 0 | 0 | 0 | 0 | 0 | 0 | 0 | 0 | 0 | 0 | 24393.1056 | 23105.186 | 21804.9423 | 20584.3765 | 19436.7173 | 18356.1127 | 17332.597 | 16353.0712 | 15410.869 | 14504.8997 | 13633.9563 | 12796.8693 | 7853.9464 | 11992.5051 | 11219.7656 | 10477.5865 | 9801.4905 | 9223.5869 | 8702.8353 | 8201.9993 | 7720.4171 | 7257.4475 | 6812.469 | 6384.8795 | 5974.0953 | 5579.5512 | 5200.6992 | 4837.0085 | 4487.9651 | 4153.0708 | 3831.8429 | 0 | 0 | 0 | 0 | 0 | 0 | 0 | 0 | 0 | 0 | 0 | 0 | 0 | 0 | 0 | 0
|  | 2036 | 25084.5385 | 0 | 0 | 0 | 0 | 0 | 0 | 0 | 0 | 0 | 0 | 0 | 0 | 0 | 0 | 0 | 0 | 24224.8747 | 22945.8374 | 21654.561 | 20442.413 | 19302.6689 | 18229.5169 | 17213.06 | 16240.2896 | 15304.5855 | 14404.8643 | 13539.9276 | 8167.3146 | 12708.6136 | 11909.7969 | 11142.3867 | 10405.3262 | 9733.8929 | 9159.975 | 8642.8149 | 8145.4329 | 7667.172 | 7207.3954 | 6765.4857 | 6340.8451 | 5932.894 | 5541.0709 | 5164.8317 | 4803.6493 | 4457.0132 | 4124.4285 | 3805.416 | 0 | 0 | 0 | 0 | 0 | 0 | 0 | 0 | 0 | 0 | 0 | 0 | 0 | 0 | 0
|  | 2037 | 25533.1106 | 0 | 0 | 0 | 0 | 0 | 0 | 0 | 0 | 0 | 0 | 0 | 0 | 0 | 0 | 0 | 0 | 0 | 24056.6575 | 22786.5018 | 21504.1921 | 20300.4612 | 19168.6314 | 18102.9314 | 17093.5327 | 16127.5173 | 15198.3107 | 14304.8372 | 8497.0634 | 13445.9065 | 12620.3652 | 11827.0954 | 11065.0141 | 10333.0717 | 9666.3009 | 9096.3683 | 8582.7993 | 8088.8711 | 7613.9313 | 7157.3473 | 6718.5063 | 6296.8144 | 5891.6961 | 5502.5938 | 5128.9672 | 4770.2929 | 4426.0637 | 4095.7885 | 3778.9912 | 0 | 0 | 0 | 0 | 0 | 0 | 0 | 0 | 0 | 0 | 0 | 0 | 0 | 0
|  | 2038 | 25988.4175 | 0 | 0 | 0 | 0 | 0 | 0 | 0 | 0 | 0 | 0 | 0 | 0 | 0 | 0 | 0 | 0 | 0 | 0 | 23888.4257 | 22627.1524 | 21353.81 | 20158.497 | 19034.5823 | 17976.3348 | 16973.9951 | 16014.7351 | 15092.0266 | 8842.7437 | 14204.8013 | 13351.8773 | 12532.1091 | 11744.3868 | 10987.6348 | 10260.811 | 9598.703 | 9032.756 | 8522.7785 | 8032.3044 | 7560.6859 | 7107.2949 | 6671.5228 | 6252.7798 | 5850.4946 | 5464.1133 | 5093.0995 | 4736.9335 | 4395.1116 | 4067.146 | 3752.5642 | 0 | 0 | 0 | 0 | 0 | 0 | 0 | 0 | 0 | 0 | 0 | 0 | 0
|  | 2039 | 26450.536 | 0 | 0 | 0 | 0 | 0 | 0 | 0 | 0 | 0 | 0 | 0 | 0 | 0 | 0 | 0 | 0 | 0 | 0 | 0 | 23720.1978 | 22467.8067 | 21203.4315 | 20016.5362 | 18900.5363 | 17849.7413 | 16854.4602 | 15901.9556 | 9204.0564 | 14985.745 | 14104.7677 | 13257.8502 | 12443.855 | 11661.6801 | 10910.2573 | 10188.552 | 9531.1067 | 8969.1452 | 8462.7591 | 7975.7391 | 7507.4418 | 7057.2437 | 6624.5404 | 6208.7463 | 5809.294 | 5425.6337 | 5057.2327 | 4703.5749 | 4364.1602 | 4038.5042 | 3726.1377 | 0 | 0 | 0 | 0 | 0 | 0 | 0 | 0 | 0 | 0 | 0 | 0
|  | 2040 | 26919.5244 | 0 | 0 | 0 | 0 | 0 | 0 | 0 | 0 | 0 | 0 | 0 | 0 | 0 | 0 | 0 | 0 | 0 | 0 | 0 | 0 | 23551.9758 | 22308.4666 | 21053.0582 | 19874.5803 | 18766.495 | 17723.1521 | 16734.9296 | 9580.8024 | 15789.1801 | 14879.4671 | 14004.7377 | 13163.8265 | 12355.6041 | 11578.9762 | 10832.8825 | 10116.2955 | 9463.5128 | 8905.5366 | 8402.7418 | 7919.1757 | 7454.1996 | 7007.1942 | 6577.5596 | 6164.7143 | 5768.0949 | 5387.1555 | 5021.3672 | 4670.2175 | 4333.2099 | 4009.8634 | 3699.7122 | 0 | 0 | 0 | 0 | 0 | 0 | 0 | 0 | 0 | 0 | 0
|  | 2041 | 27395.4016 | 0 | 0 | 0 | 0 | 0 | 0 | 0 | 0 | 0 | 0 | 0 | 0 | 0 | 0 | 0 | 0 | 0 | 0 | 0 | 0 | 0 | 23383.7289 | 22149.1029 | 20902.6627 | 19732.6034 | 18632.4339 | 17596.5443 | 9972.8432 | 16615.3813 | 15676.3879 | 14773.1736 | 13904.6929 | 13069.7888 | 12267.3401 | 11496.2602 | 10755.4963 | 10044.0283 | 9395.9089 | 8841.9187 | 8342.7156 | 7862.604 | 7400.9494 | 6957.1373 | 6530.5719 | 6120.6758 | 5726.8897 | 5348.6716 | 4985.4964 | 4636.8551 | 4302.255 | 3981.2184 | 3673.2828 | 0 | 0 | 0 | 0 | 0 | 0 | 0 | 0 | 0 | 0
|  | 2042 | 27878.2695 | 0 | 0 | 0 | 0 | 0 | 0 | 0 | 0 | 0 | 0 | 0 | 0 | 0 | 0 | 0 | 0 | 0 | 0 | 0 | 0 | 0 | 0 | 23215.5001 | 21989.7563 | 20752.2833 | 19590.6418 | 18498.3872 | 10380.464 | 17469.95 | 16495.8457 | 15563.6077 | 14666.8914 | 13804.6588 | 12975.7612 | 12179.0855 | 11413.553 | 10678.1184 | 9971.7688 | 9328.3121 | 8778.3076 | 8282.6959 | 7806.0383 | 7347.705 | 6907.0858 | 6483.5892 | 6076.642 | 5685.6889 | 5310.1918 | 4949.6294 | 4603.4963 | 4271.3034 | 3952.5765 | 3646.8562 | 0 | 0 | 0 | 0 | 0 | 0 | 0 | 0 | 0
|  | 2043 | 28368.1575 | 0 | 0 | 0 | 0 | 0 | 0 | 0 | 0 | 0 | 0 | 0 | 0 | 0 | 0 | 0 | 0 | 0 | 0 | 0 | 0 | 0 | 0 | 0 | 23047.2704 | 21830.4088 | 20601.9032 | 19448.6794 | 10804.6201 | 18364.3397 | 17343.3551 | 16376.3096 | 15450.8269 | 14560.6086 | 13704.6242 | 12881.7332 | 12090.8305 | 11330.8454 | 10600.74 | 9899.509 | 9260.7151 | 8714.6961 | 8222.6758 | 7749.4723 | 7294.4603 | 6857.034 | 6436.6062 | 6032.608 | 5644.4879 | 5271.7118 | 4913.7622 | 4570.1374 | 4240.3517 | 3923.9343 | 3620.4295 | 0 | 0 | 0 | 0 | 0 | 0 | 0 | 0
|  | 2044 | 28865.1159 | 0 | 0 | 0 | 0 | 0 | 0 | 0 | 0 | 0 | 0 | 0 | 0 | 0 | 0 | 0 | 0 | 0 | 0 | 0 | 0 | 0 | 0 | 0 | 0 | 22879.0405 | 21671.0613 | 20451.5229 | 11246.6659 | 19306.7168 | 18230.2922 | 17216.7601 | 16256.7733 | 15338.0461 | 14454.3258 | 13604.5895 | 12787.705 | 12002.5755 | 11248.1377 | 10523.3616 | 9827.2491 | 9193.118 | 8651.0846 | 8162.6557 | 7692.9062 | 7241.2156 | 6806.9822 | 6389.6233 | 5988.5739 | 5603.2869 | 5233.2318 | 4877.8949 | 4536.7784 | 4209.3999 | 3895.2922 | 3594.0028 | 0 | 0 | 0 | 0 | 0 | 0 | 0
|  | 2045 | 29369.2195 | 0 | 0 | 0 | 0 | 0 | 0 | 0 | 0 | 0 | 0 | 0 | 0 | 0 | 0 | 0 | 0 | 0 | 0 | 0 | 0 | 0 | 0 | 0 | 0 | 0 | 22710.8318 | 21511.7337 | 11708.0596 | 20301.1615 | 19164.7722 | 18096.2614 | 17090.1809 | 16137.2521 | 15225.2794 | 14348.0563 | 13504.5673 | 12693.6887 | 11914.3315 | 11165.4404 | 10445.9929 | 9754.9983 | 9125.5294 | 8587.481 | 8102.6431 | 7636.3473 | 7187.9775 | 6756.9367 | 6342.6462 | 5944.5454 | 5562.091 | 5194.7567 | 4842.0322 | 4503.4236 | 4178.452 | 3866.6537 | 3567.5793 | 0 | 0 | 0 | 0 | 0 | 0
|  | 2046 | 29880.4564 | 0 | 0 | 0 | 0 | 0 | 0 | 0 | 0 | 0 | 0 | 0 | 0 | 0 | 0 | 0 | 0 | 0 | 0 | 0 | 0 | 0 | 0 | 0 | 0 | 0 | 0 | 22542.5996 | 12190.3504 | 21352.3839 | 20150.7791 | 19022.8077 | 17962.212 | 16963.5841 | 16017.7142 | 15112.497 | 14241.772 | 13404.5312 | 12599.6592 | 11826.0752 | 11082.7315 | 10368.6135 | 9682.7375 | 9057.9313 | 8523.8686 | 8042.6222 | 7579.7805 | 7134.732 | 6706.8841 | 6295.6625 | 5900.5107 | 5520.8894 | 5156.2761 | 4806.1645 | 4470.0641 | 4147.4998 | 3838.0112 | 3541.1522 | 0 | 0 | 0 | 0 | 0
|  | 2047 | 30398.9041 | 0 | 0 | 0 | 0 | 0 | 0 | 0 | 0 | 0 | 0 | 0 | 0 | 0 | 0 | 0 | 0 | 0 | 0 | 0 | 0 | 0 | 0 | 0 | 0 | 0 | 0 | 0 | 12690.0163 | 22374.3709 | 21193.0374 | 20000.3998 | 18880.8461 | 17828.1654 | 16836.9899 | 15898.1787 | 14999.7169 | 14135.4899 | 13304.4972 | 12505.6317 | 11737.8207 | 11000.0244 | 10291.2356 | 9610.478 | 8990.3347 | 8460.2575 | 7982.6025 | 7523.2148 | 7081.4876 | 6656.8327 | 6248.6799 | 5856.477 | 5479.6887 | 5117.7963 | 4770.2975 | 4436.7054 | 4116.5483 | 3809.3692 | 3514.7257 | 0 | 0 | 0 | 0
|  | 2048 | 31158.8767 | 0 | 0 | 0 | 0 | 0 | 0 | 0 | 0 | 0 | 0 | 0 | 0 | 0 | 0 | 0 | 0 | 0 | 0 | 0 | 0 | 0 | 0 | 0 | 0 | 0 | 0 | 0 |  | 0 | 22374.3709 | 21193.0374 | 20000.3998 | 18880.8461 | 17828.1654 | 16836.9899 | 15898.1787 | 14999.7169 | 14135.4899 | 13304.4972 | 12505.6317 | 11737.8207 | 11000.0244 | 10291.2356 | 9610.478 | 8990.3347 | 8460.2575 | 7982.6025 | 7523.2148 | 7081.4876 | 6656.8327 | 6248.6799 | 5856.477 | 5479.6887 | 5117.7963 | 4770.2975 | 4436.7054 | 4116.5483 | 3809.3692 | 3514.7257 | 0 | 0 | 0
|  | 2049 | 31937.8486 | 0 | 0 | 0 | 0 | 0 | 0 | 0 | 0 | 0 | 0 | 0 | 0 | 0 | 0 | 0 | 0 | 0 | 0 | 0 | 0 | 0 | 0 | 0 | 0 | 0 | 0 | 0 |  | 0 | 0 | 22374.3709 | 21193.0374 | 20000.3998 | 18880.8461 | 17828.1654 | 16836.9899 | 15898.1787 | 14999.7169 | 14135.4899 | 13304.4972 | 12505.6317 | 11737.8207 | 11000.0244 | 10291.2356 | 9610.478 | 8990.3347 | 8460.2575 | 7982.6025 | 7523.2148 | 7081.4876 | 6656.8327 | 6248.6799 | 5856.477 | 5479.6887 | 5117.7963 | 4770.2975 | 4436.7054 | 4116.5483 | 3809.3692 | 3514.7257 | 0 | 0
|  | 2050 | 32736.2948 | 0 | 0 | 0 | 0 | 0 | 0 | 0 | 0 | 0 | 0 | 0 | 0 | 0 | 0 | 0 | 0 | 0 | 0 | 0 | 0 | 0 | 0 | 0 | 0 | 0 | 0 | 0 |  | 0 | 0 | 0 | 22374.3709 | 21193.0374 | 20000.3998 | 18880.8461 | 17828.1654 | 16836.9899 | 15898.1787 | 14999.7169 | 14135.4899 | 13304.4972 | 12505.6317 | 11737.8207 | 11000.0244 | 10291.2356 | 9610.478 | 8990.3347 | 8460.2575 | 7982.6025 | 7523.2148 | 7081.4876 | 6656.8327 | 6248.6799 | 5856.477 | 5479.6887 | 5117.7963 | 4770.2975 | 4436.7054 | 4116.5483 | 3809.3692 | 3514.7257 | 0

## Fin_Solar Hybrid ITC 10%
Solar Hybrid 10% ITC |  |  | Capacity | 100 | 99.95 | 99.9 | 99.85 | 99.8 | 99.75 | 99.7 | 99.65 | 99.6 | 99.55 | 99.5 | 99.45 | 99.4 | 99.35 | 99.3 | 99.25 | 99.2 | 99.15 | 99.1 | 99.05 | 99 | 98.95 | 98.9 | 98.85 | 98.8 | 98.75 | 98.7 | 98.65 | 98.6 | 98.55
($ 1000s Unless Otherwise Indicated)
| Calendar Year of Fin. Close |  |  | 2020 | 2021 | 2022 | 2023 | 2024 | 2025 | 2026 | 2027 | 2028 | 2029 | 2030 | 2031 | 2032 | 2033 | 2034 | 2035 | 2036 | 2037 | 2038 | 2039 | 2040 | 2041 | 2042 | 2043 | 2044 | 2045 | 2046 | 2047 | 2048 | 2049 | 2050 | 2051 | 2052 | 2053 | 2054 | 2055 | 2056 | 2057 | 2058 | 2059 | 2060 | 2061 | 2062 | 2063 | 2064 | 2065 | 2066 | 2067 | 2068 | 2069 | 2070 | 2071 | 2072 | 2073 | 2074 | 2075 | 2076 | 2077 | 2078 | 2079
| Operating Year |  | 0 | 1 | 2 | 3 | 4 | 5 | 6 | 7 | 8 | 9 | 10 | 11 | 12 | 13 | 14 | 15 | 16 | 17 | 18 | 19 | 20 | 21 | 22 | 23 | 24 | 25 | 26 | 27 | 28 | 29 | 30 | 31 | 32 | 33 | 34 | 35 | 36 | 37 | 38 | 39 | 40 | 41 | 42 | 43 | 44 | 45 | 46 | 47 | 48 | 49 | 50 | 51 | 52 | 53 | 54 | 55 | 56 | 57 | 58 | 59 | 60
| Calendar Year | Capital Invest.
| 2020 | 108871.0763
| Gross plant |  | 2020 1: 108871.0763; 2021 2: 108871.0763; 2022 3: 108871.0763; 2023 4: 108871.0763; 2024 5: 108871.0763; 2025 6: 108871.0763; 2026 7: 108871.0763; 2027 8: 108871.0763; 2028 9: 108871.0763; 2029 10: 108871.0763; 2030 11: 108871.0763; 2031 12: 108871.0763; 2032 13: 108871.0763; 2033 14: 108871.0763; 2034 15: 108871.0763; 2035 16: 108871.0763; 2036 17: 108871.0763; 2037 18: 108871.0763; 2038 19: 108871.0763; 2039 20: 108871.0763; 2040 21: 108871.0763; 2041 22: 108871.0763; 2042 23: 108871.0763; 2043 24: 108871.0763; 2044 25: 108871.0763; 2045 26: 108871.0763; 2046 27: 108871.0763; 2047 28: 108871.0763; 2048 29: 108871.0763; 2049 30: 108871.0763
| Accumulated Deprectiation |  | 2020 1: 3629.0359; 2021 2: 7258.0718; 2022 3: 10887.1076; 2023 4: 14516.1435; 2024 5: 18145.1794; 2025 6: 21774.2153; 2026 7: 25403.2511; 2027 8: 29032.287; 2028 9: 32661.3229; 2029 10: 36290.3588; 2030 11: 39919.3946; 2031 12: 43548.4305; 2032 13: 47177.4664; 2033 14: 50806.5023; 2034 15: 54435.5382; 2035 16: 58064.574; 2036 17: 61693.6099; 2037 18: 65322.6458; 2038 19: 68951.6817; 2039 20: 72580.7175; 2040 21: 76209.7534; 2041 22: 79838.7893; 2042 23: 83467.8252; 2043 24: 87096.8611; 2044 25: 90725.8969; 2045 26: 94354.9328; 2046 27: 97983.9687; 2047 28: 101613.0046; 2048 29: 105242.0404; 2049 30: 108871.0763
| Net book value |  | 2020 1: 105242.0404; 2021 2: 101613.0046; 2022 3: 97983.9687; 2023 4: 94354.9328; 2024 5: 90725.8969; 2025 6: 87096.8611; 2026 7: 83467.8252; 2027 8: 79838.7893; 2028 9: 76209.7534; 2029 10: 72580.7175; 2030 11: 68951.6817; 2031 12: 65322.6458; 2032 13: 61693.6099; 2033 14: 58064.574; 2034 15: 54435.5382; 2035 16: 50806.5023; 2036 17: 47177.4664; 2037 18: 43548.4305; 2038 19: 39919.3946; 2039 20: 36290.3588; 2040 21: 32661.3229; 2041 22: 29032.287; 2042 23: 25403.2511; 2043 24: 21774.2153; 2044 25: 18145.1794; 2045 26: 14516.1435; 2046 27: 10887.1076; 2047 28: 7258.0718; 2048 29: 3629.0359; 2049 30: 0
| ITC |  | 2020 1: -10524.204; 2021 2: -10161.3005; 2022 3: -9798.3969; 2023 4: -9435.4933; 2024 5: -9072.5897; 2025 6: -8709.6861; 2026 7: -8346.7825; 2027 8: -7983.8789; 2028 9: -7620.9753; 2029 10: -7258.0718; 2030 11: -6895.1682; 2031 12: -6532.2646; 2032 13: -6169.361; 2033 14: -5806.4574; 2034 15: -5443.5538; 2035 16: -5080.6502; 2036 17: -4717.7466; 2037 18: -4354.8431; 2038 19: -3991.9395; 2039 20: -3629.0359; 2040 21: -3266.1323; 2041 22: -2903.2287; 2042 23: -2540.3251; 2043 24: -2177.4215; 2044 25: -1814.5179; 2045 26: -1451.6144; 2046 27: -1088.7108; 2047 28: -725.8072; 2048 29: -362.9036; 2049 30: 0
| Accumulated deffered income tax |  | 2020 1: -3619.9633; 2021 2: -9846.3001; 2022 3: -13292.5052; 2023 4: -15070.6312; 2024 5: -16848.7571; 2025 6: -17375.8238; 2026 7: -16651.8311; 2027 8: -15927.8385; 2028 9: -15203.8458; 2029 10: -14479.8531; 2030 11: -13755.8605; 2031 12: -13031.8678; 2032 13: -12307.8752; 2033 14: -11583.8825; 2034 15: -10859.8899; 2035 16: -10135.8972; 2036 17: -9411.9045; 2037 18: -8687.9119; 2038 19: -7963.9192; 2039 20: -7239.9266; 2040 21: -6515.9339; 2041 22: -5791.9413; 2042 23: -5067.9486; 2043 24: -4343.9559; 2044 25: -3619.9633; 2045 26: -2895.9706; 2046 27: -2171.978; 2047 28: -1447.9853; 2048 29: -723.9927; 2049 30: -4.7748e-12
| Rate Base |  | 2020 1: 91097.8731; 2021 2: 81605.404; 2022 3: 74893.0666; 2023 4: 69848.8084; 2024 5: 64804.5501; 2025 6: 61011.3512; 2026 7: 58469.2115; 2027 8: 55927.0719; 2028 9: 53384.9323; 2029 10: 50842.7926; 2030 11: 48300.653; 2031 12: 45758.5134; 2032 13: 43216.3737; 2033 14: 40674.2341; 2034 15: 38132.0945; 2035 16: 35589.9548; 2036 17: 33047.8152; 2037 18: 30505.6756; 2038 19: 27963.536; 2039 20: 25421.3963; 2040 21: 22879.2567; 2041 22: 20337.1171; 2042 23: 17794.9774; 2043 24: 15252.8378; 2044 25: 12710.6982; 2045 26: 10168.5585; 2046 27: 7626.4189; 2047 28: 5084.2793; 2048 29: 2542.1396; 2049 30: -4.7748e-12
| Average rate base |  | 2020 1: 99984.4747; 2021 2: 86351.6385; 2022 3: 78249.2353; 2023 4: 72370.9375; 2024 5: 67326.6792; 2025 6: 62907.9506; 2026 7: 59740.2814; 2027 8: 57198.1417; 2028 9: 54656.0021; 2029 10: 52113.8625; 2030 11: 49571.7228; 2031 12: 47029.5832; 2032 13: 44487.4436; 2033 14: 41945.3039; 2034 15: 39403.1643; 2035 16: 36861.0247; 2036 17: 34318.885; 2037 18: 31776.7454; 2038 19: 29234.6058; 2039 20: 26692.4661; 2040 21: 24150.3265; 2041 22: 21608.1869; 2042 23: 19066.0472; 2043 24: 16523.9076; 2044 25: 13981.768; 2045 26: 11439.6283; 2046 27: 8897.4887; 2047 28: 6355.3491; 2048 29: 3813.2094; 2049 30: 1271.0698
| Pre-tax Return | 8.608% | 2020 1: 8606.2586; 2021 2: 7432.7993; 2022 3: 6735.3772; 2023 4: 6229.3972; 2024 5: 5795.2078; 2025 6: 5414.8616; 2026 7: 5142.2014; 2027 8: 4923.3844; 2028 9: 4704.5673; 2029 10: 4485.7502; 2030 11: 4266.9331; 2031 12: 4048.116; 2032 13: 3829.2989; 2033 14: 3610.4819; 2034 15: 3391.6648; 2035 16: 3172.8477; 2036 17: 2954.0306; 2037 18: 2735.2135; 2038 19: 2516.3964; 2039 20: 2297.5794; 2040 21: 2078.7623; 2041 22: 1859.9452; 2042 23: 1641.1281; 2043 24: 1422.311; 2044 25: 1203.494; 2045 26: 984.6769; 2046 27: 765.8598; 2047 28: 547.0427; 2048 29: 328.2256; 2049 30: 109.4085
| Book Depreciation |  | 2020 1: 3629.0359; 2021 2: 3629.0359; 2022 3: 3629.0359; 2023 4: 3629.0359; 2024 5: 3629.0359; 2025 6: 3629.0359; 2026 7: 3629.0359; 2027 8: 3629.0359; 2028 9: 3629.0359; 2029 10: 3629.0359; 2030 11: 3629.0359; 2031 12: 3629.0359; 2032 13: 3629.0359; 2033 14: 3629.0359; 2034 15: 3629.0359; 2035 16: 3629.0359; 2036 17: 3629.0359; 2037 18: 3629.0359; 2038 19: 3629.0359; 2039 20: 3629.0359; 2040 21: 3629.0359; 2041 22: 3629.0359; 2042 23: 3629.0359; 2043 24: 3629.0359; 2044 25: 3629.0359; 2045 26: 3629.0359; 2046 27: 3629.0359; 2047 28: 3629.0359; 2048 29: 3629.0359; 2049 30: 3629.0359
| Insurance |  | 2020 1: 52.1492; 2021 2: 52.1492; 2022 3: 52.1492; 2023 4: 52.1492; 2024 5: 52.1492; 2025 6: 52.1492; 2026 7: 52.1492; 2027 8: 52.1492; 2028 9: 52.1492; 2029 10: 52.1492; 2030 11: 52.1492; 2031 12: 52.1492; 2032 13: 52.1492; 2033 14: 52.1492; 2034 15: 52.1492; 2035 16: 52.1492; 2036 17: 52.1492; 2037 18: 52.1492; 2038 19: 52.1492; 2039 20: 52.1492; 2040 21: 52.1492; 2041 22: 52.1492; 2042 23: 52.1492; 2043 24: 52.1492; 2044 25: 52.1492; 2045 26: 52.1492; 2046 27: 52.1492; 2047 28: 52.1492; 2048 29: 52.1492; 2049 30: 52.1492
ITC Amort - Grossed for Taxes
| Property Taxes |  | 2020 1: 494.9139; 2021 2: 494.9139; 2022 3: 494.9139; 2023 4: 494.9139; 2024 5: 494.9139; 2025 6: 494.9139; 2026 7: 494.9139; 2027 8: 494.9139; 2028 9: 494.9139; 2029 10: 494.9139; 2030 11: 494.9139; 2031 12: 494.9139; 2032 13: 494.9139; 2033 14: 494.9139; 2034 15: 494.9139; 2035 16: 494.9139; 2036 17: 494.9139; 2037 18: 494.9139; 2038 19: 494.9139; 2039 20: 494.9139; 2040 21: 494.9139; 2041 22: 494.9139; 2042 23: 494.9139; 2043 24: 494.9139; 2044 25: 494.9139; 2045 26: 494.9139; 2046 27: 494.9139; 2047 28: 494.9139; 2048 29: 494.9139; 2049 30: 494.9139
| Revenue Requirement |  | 2020 1: 12782.3576; 2021 2: 11608.8983; 2022 3: 10911.4762; 2023 4: 10405.4961; 2024 5: 9971.3068; 2025 6: 9590.9606; 2026 7: 9318.3004; 2027 8: 9099.4833; 2028 9: 8880.6663; 2029 10: 8661.8492; 2030 11: 8443.0321; 2031 12: 8224.215; 2032 13: 8005.3979; 2033 14: 7786.5809; 2034 15: 7567.7638; 2035 16: 7348.9467; 2036 17: 7130.1296; 2037 18: 6911.3125; 2038 19: 6692.4954; 2039 20: 6473.6784; 2040 21: 6254.8613; 2041 22: 6036.0442; 2042 23: 5817.2271; 2043 24: 5598.41; 2044 25: 5379.5929; 2045 26: 5160.7759; 2046 27: 4941.9588; 2047 28: 4723.1417; 2048 29: 4504.3246; 2049 30: 4285.5075
| Book Depreciation |  | 2020 1: 3629.0359; 2021 2: 3629.0359; 2022 3: 3629.0359; 2023 4: 3629.0359; 2024 5: 3629.0359; 2025 6: 3629.0359; 2026 7: 3629.0359; 2027 8: 3629.0359; 2028 9: 3629.0359; 2029 10: 3629.0359; 2030 11: 3629.0359; 2031 12: 3629.0359; 2032 13: 3629.0359; 2033 14: 3629.0359; 2034 15: 3629.0359; 2035 16: 3629.0359; 2036 17: 3629.0359; 2037 18: 3629.0359; 2038 19: 3629.0359; 2039 20: 3629.0359; 2040 21: 3629.0359; 2041 22: 3629.0359; 2042 23: 3629.0359; 2043 24: 3629.0359; 2044 25: 3629.0359; 2045 26: 3629.0359; 2046 27: 3629.0359; 2047 28: 3629.0359; 2048 29: 3629.0359; 2049 30: 3629.0359
| Tax Depreciation |  | 2020 1: 21774.2153; 2021 2: 34838.7444; 2022 3: 20903.2467; 2023 4: 12541.948; 2024 5: 12541.948; 2025 6: 6270.974; 2026 7: 0; 2027 8: 0; 2028 9: 0; 2029 10: 0; 2030 11: 0; 2031 12: 0; 2032 13: 0; 2033 14: 0; 2034 15: 0; 2035 16: 0; 2036 17: 0; 2037 18: 0; 2038 19: 0; 2039 20: 0; 2040 21: 0; 2041 22: 0; 2042 23: 0; 2043 24: 0; 2044 25: 0; 2045 26: 0; 2046 27: 0; 2047 28: 0; 2048 29: 0; 2049 30: 0
| Difference between book and tax |  | 2020 1: -18145.1794; 2021 2: -31209.7085; 2022 3: -17274.2108; 2023 4: -8912.9121; 2024 5: -8912.9121; 2025 6: -2641.9381; 2026 7: 3629.0359; 2027 8: 3629.0359; 2028 9: 3629.0359; 2029 10: 3629.0359; 2030 11: 3629.0359; 2031 12: 3629.0359; 2032 13: 3629.0359; 2033 14: 3629.0359; 2034 15: 3629.0359; 2035 16: 3629.0359; 2036 17: 3629.0359; 2037 18: 3629.0359; 2038 19: 3629.0359; 2039 20: 3629.0359; 2040 21: 3629.0359; 2041 22: 3629.0359; 2042 23: 3629.0359; 2043 24: 3629.0359; 2044 25: 3629.0359; 2045 26: 3629.0359; 2046 27: 3629.0359; 2047 28: 3629.0359; 2048 29: 3629.0359; 2049 30: 3629.0359
| Deferred Taxes |  | 2020 1: -3810.4877; 2021 2: -6554.0388; 2022 3: -3627.5843; 2023 4: -1871.7115; 2024 5: -1871.7115; 2025 6: -554.807; 2026 7: 762.0975; 2027 8: 762.0975; 2028 9: 762.0975; 2029 10: 762.0975; 2030 11: 762.0975; 2031 12: 762.0975; 2032 13: 762.0975; 2033 14: 762.0975; 2034 15: 762.0975; 2035 16: 762.0975; 2036 17: 762.0975; 2037 18: 762.0975; 2038 19: 762.0975; 2039 20: 762.0975; 2040 21: 762.0975; 2041 22: 762.0975; 2042 23: 762.0975; 2043 24: 762.0975; 2044 25: 762.0975; 2045 26: 762.0975; 2046 27: 762.0975; 2047 28: 762.0975; 2048 29: 762.0975; 2049 30: 762.0975
Depreciation Tables
|  | 5 | 2020 1: 20%; 2021 2: 32%; 2022 3: 19.2%; 2023 4: 11.52%; 2024 5: 11.52%; 2025 6: 5.76%; 2026 7: 0%; 2027 8: 0%; 2028 9: 0%; 2029 10: 0%; 2030 11: 0%; 2031 12: 0%; 2032 13: 0%; 2033 14: 0%; 2034 15: 0%; 2035 16: 0%; 2036 17: 0%; 2037 18: 0%; 2038 19: 0%; 2039 20: 0%; 2040 21: 0%
|  | 5 | 0: 1; 2020 1: 20%; 2021 2: 32%; 2022 3: 19.2%; 2023 4: 11.52%; 2024 5: 11.52%; 2025 6: 5.76%
|  | 10 | 0: 0; 2020 1: 10%; 2021 2: 18%; 2022 3: 14.4%; 2023 4: 11.52%; 2024 5: 9.22%; 2025 6: 7.37%; 2026 7: 6.55%; 2027 8: 6.55%; 2028 9: 6.56%; 2029 10: 6.55%; 2030 11: 3.28%
|  | 15 | 0: 0; 2020 1: 5%; 2021 2: 9.5%; 2022 3: 8.55%; 2023 4: 7.7%; 2024 5: 6.93%; 2025 6: 6.23%; 2026 7: 5.9%; 2027 8: 5.9%; 2028 9: 5.91%; 2029 10: 5.9%; 2030 11: 5.91%; 2031 12: 5.9%; 2032 13: 5.91%; 2033 14: 5.9%; 2034 15: 5.91%; 2035 16: 2.95%
|  | 20 | 0: 0; 2020 1: 3.75%; 2021 2: 7.219%; 2022 3: 6.677%; 2023 4: 6.177%; 2024 5: 5.713%; 2025 6: 5.285%; 2026 7: 4.888%; 2027 8: 4.522%; 2028 9: 4.462%; 2029 10: 4.461%; 2030 11: 4.462%; 2031 12: 4.461%; 2032 13: 4.462%; 2033 14: 4.461%; 2034 15: 4.462%; 2035 16: 4.461%; 2036 17: 4.462%; 2037 18: 4.461%; 2038 19: 4.462%; 2039 20: 4.461%; 2040 21: 2.231%
Revenue Requirement by vintage year
Nominal $000
|  |  |  | 2020 | 2021 | 2022 | 2023 | 2024 | 2025 | 2026 | 2027 | 2028 | 2029 | 2030 | 2031 | 2032 | 2033 | 2034 | 2035 | 2036 | 2037 | 2038 | 2039 | 2040 | 2041 | 2042 | 2043 | 2044 | 2045 | 2046 | 2047 | 2048 | 2049 | 2050 | 2051 | 2052 | 2053 | 2054 | 2055 | 2056 | 2057 | 2058 | 2059 | 2060 | 2061 | 2062 | 2063 | 2064 | 2065 | 2066 | 2067 | 2068 | 2069 | 2070 | 2071 | 2072 | 2073 | 2074 | 2075 | 2076 | 2077 | 2078 | 2079
|  | 2020 | 0% | 12782.3576 | 11608.8983 | 10911.4762 | 10405.4961 | 9971.3068 | 9590.9606 | 9318.3004 | 9099.4833 | 8880.6663 | 8661.8492 | 8443.0321 | 8224.215 | 8005.3979 | 7786.5809 | 7567.7638 | 7348.9467 | 7130.1296 | 6911.3125 | 6692.4954 | 6473.6784 | 6254.8613 | 6036.0442 | 5817.2271 | 5598.41 | 5379.5929 | 5160.7759 | 4941.9588 | 4723.1417 | 4504.3246 | 4285.5075 | 0 | 0 | 0 | 0 | 0 | 0 | 0 | 0 | 0 | 0 | 0 | 0 | 0 | 0 | 0 | 0 | 0 | 0 | 0 | 0 | 0 | 0 | 0 | 0 | 0 | 0
|  | 2021 | 0% |  | 13101.9165 | 11899.1207 | 11184.2631 | 10665.6335 | 10220.5895 | 9830.7346 | 9551.2579 | 9326.9704 | 9102.6829 | 8878.3954 | 8654.1079 | 8429.8204 | 8205.5329 | 7981.2454 | 7756.9579 | 7532.6704 | 7308.3828 | 7084.0953 | 6859.8078 | 6635.5203 | 6411.2328 | 6186.9453 | 5962.6578 | 5738.3703 | 5514.0828 | 5289.7953 | 5065.5078 | 4841.2202 | 4616.9327 | 4392.6452 | 0 | 0 | 0 | 0 | 0 | 0 | 0 | 0 | 0 | 0 | 0 | 0 | 0 | 0 | 0 | 0 | 0 | 0 | 0 | 0 | 0 | 0 | 0 | 0 | 0
|  | 2022 | 0% |  |  | 13429.4644 | 12196.5987 | 11463.8697 | 10932.2744 | 10476.1042 | 10076.5029 | 9790.0394 | 9560.1447 | 9330.25 | 9100.3553 | 8870.4606 | 8640.5659 | 8410.6712 | 8180.7765 | 7950.8818 | 7720.9871 | 7491.0924 | 7261.1977 | 7031.303 | 6801.4083 | 6571.5136 | 6341.6189 | 6111.7242 | 5881.8295 | 5651.9348 | 5422.0401 | 5192.1454 | 4962.2507 | 4732.3561 | 4502.4614 | 0 | 0 | 0 | 0 | 0 | 0 | 0 | 0 | 0 | 0 | 0 | 0 | 0 | 0 | 0 | 0 | 0 | 0 | 0 | 0 | 0 | 0 | 0 | 0
|  | 2023 | 0% |  |  |  | 13765.201 | 12501.5137 | 11750.4664 | 11205.5812 | 10738.0068 | 10328.4155 | 10034.7904 | 9799.1483 | 9563.5062 | 9327.8642 | 9092.2221 | 8856.58 | 8620.938 | 8385.2959 | 8149.6539 | 7914.0118 | 7678.3697 | 7442.7277 | 7207.0856 | 6971.4435 | 6735.8015 | 6500.1594 | 6264.5173 | 6028.8753 | 5793.2332 | 5557.5911 | 5321.9491 | 5086.307 | 4850.665 | 4615.0229 | 0 | 0 | 0 | 0 | 0 | 0 | 0 | 0 | 0 | 0 | 0 | 0 | 0 | 0 | 0 | 0 | 0 | 0 | 0 | 0 | 0 | 0 | 0
|  | 2024 | -4.287% |  |  |  |  | 13504.3967 | 12264.652 | 11527.8345 | 10993.2731 | 10534.5577 | 10132.7267 | 9844.6648 | 9613.4873 | 9382.3099 | 9151.1325 | 8919.955 | 8688.7776 | 8457.6002 | 8226.4227 | 7995.2453 | 7764.0678 | 7532.8904 | 7301.713 | 7070.5355 | 6839.3581 | 6608.1806 | 6377.0032 | 6145.8258 | 5914.6483 | 5683.4709 | 5452.2935 | 5221.116 | 4989.9386 | 4758.7611 | 4527.5837 | 0 | 0 | 0 | 0 | 0 | 0 | 0 | 0 | 0 | 0 | 0 | 0 | 0 | 0 | 0 | 0 | 0 | 0 | 0 | 0 | 0 | 0
|  | 2025 | -4.48% | [5 empty] | 13221.9489 | 12008.1337 | 11286.727 | 10763.3461 | 10314.2248 | 9920.7982 | 9638.7612 | 9412.4189 | 9186.0766 | 8959.7343 | 8733.392 | 8507.0496 | 8280.7073 | 8054.365 | 7828.0227 | 7601.6804 | 7375.3381 | 7148.9958 | 6922.6535 | 6696.3112 | 6469.9689 | 6243.6266 | 6017.2843 | 5790.942 | 5564.5997 | 5338.2574 | 5111.9151 | 4885.5728 | 4659.2305 | 4432.8882 | 0 | 0 | 0 | 0 | 0 | 0 | 0 | 0 | 0 | 0 | 0 | 0 | 0 | 0 | 0 | 0 | 0 | 0 | 0 | 0 | 0
|  | 2026 | -4.616% | [6 empty] | 12926.8587 | 11740.1337 | 11034.8275 | 10523.1275 | 10084.0298 | 9699.3838 | 9423.6413 | 9202.3506 | 8981.0598 | 8759.7691 | 8538.4783 | 8317.1876 | 8095.8968 | 7874.6061 | 7653.3153 | 7432.0246 | 7210.7338 | 6989.4431 | 6768.1523 | 6546.8616 | 6325.5708 | 6104.28 | 5882.9893 | 5661.6985 | 5440.4078 | 5219.117 | 4997.8263 | 4776.5355 | 4555.2448 | 4333.954 | 0 | 0 | 0 | 0 | 0 | 0 | 0 | 0 | 0 | 0 | 0 | 0 | 0 | 0 | 0 | 0 | 0 | 0 | 0 | 0
|  | 2027 | -4.847% | [7 empty] | 12607.7403 | 11450.3114 | 10762.4167 | 10263.3487 | 9835.0908 | 9459.9404 | 9191.005 | 8975.1771 | 8759.3492 | 8543.5214 | 8327.6935 | 8111.8656 | 7896.0378 | 7680.2099 | 7464.3821 | 7248.5542 | 7032.7263 | 6816.8985 | 6601.0706 | 6385.2427 | 6169.4149 | 5953.587 | 5737.7591 | 5521.9313 | 5306.1034 | 5090.2755 | 4874.4477 | 4658.6198 | 4442.7919 | 4226.9641 | 0 | 0 | 0 | 0 | 0 | 0 | 0 | 0 | 0 | 0 | 0 | 0 | 0 | 0 | 0 | 0 | 0 | 0 | 0
|  | 2028 | -5.102% | [8 empty] | 12263.5531 | 11137.7216 | 10468.6062 | 9983.1626 | 9566.596 | 9201.687 | 8940.0935 | 8730.1577 | 8520.2218 | 8310.286 | 8100.3502 | 7890.4143 | 7680.4785 | 7470.5427 | 7260.6068 | 7050.671 | 6840.7352 | 6630.7993 | 6420.8635 | 6210.9276 | 6000.9918 | 5791.056 | 5581.1201 | 5371.1843 | 5161.2485 | 4951.3126 | 4741.3768 | 4531.441 | 4321.5051 | 4111.5693 | 0 | 0 | 0 | 0 | 0 | 0 | 0 | 0 | 0 | 0 | 0 | 0 | 0 | 0 | 0 | 0 | 0 | 0
|  | 2029 | -5.385% | [9 empty] | 11893.2186 | 10801.385 | 10152.4755 | 9681.6913 | 9277.7042 | 8923.8147 | 8670.1208 | 8466.5246 | 8262.9284 | 8059.3322 | 7855.736 | 7652.1398 | 7448.5436 | 7244.9474 | 7041.3512 | 6837.755 | 6634.1588 | 6430.5626 | 6226.9664 | 6023.3702 | 5819.774 | 5616.1778 | 5412.5816 | 5208.9854 | 5005.3892 | 4801.793 | 4598.1968 | 4394.6006 | 4191.0044 | 3987.4082 | 0 | 0 | 0 | 0 | 0 | 0 | 0 | 0 | 0 | 0 | 0 | 0 | 0 | 0 | 0 | 0 | 0
|  | 2030 | -5.701% | [10 empty] | 11495.6199 | 10440.287 | 9813.071 | 9358.0255 | 8967.5439 | 8625.4853 | 8380.2725 | 8183.4827 | 7986.6928 | 7789.903 | 7593.1132 | 7396.3233 | 7199.5335 | 7002.7437 | 6805.9538 | 6609.164 | 6412.3742 | 6215.5843 | 6018.7945 | 5822.0047 | 5625.2148 | 5428.425 | 5231.6352 | 5034.8453 | 4838.0555 | 4641.2657 | 4444.4758 | 4247.686 | 4050.8962 | 3854.1064 | 0 | 0 | 0 | 0 | 0 | 0 | 0 | 0 | 0 | 0 | 0 | 0 | 0 | 0 | 0 | 0
|  | 2031 | -0.8911% | [11 empty] | 11678.0137 | 10605.9365 | 9968.7689 | 9506.5034 | 9109.8263 | 8762.3404 | 8513.237 | 8313.3248 | 8113.4127 | 7913.5005 | 7713.5883 | 7513.6761 | 7313.764 | 7113.8518 | 6913.9396 | 6714.0275 | 6514.1153 | 6314.2031 | 6114.2909 | 5914.3788 | 5714.4666 | 5514.5544 | 5314.6422 | 5114.7301 | 4914.8179 | 4714.9057 | 4514.9936 | 4315.0814 | 4115.1692 | 3915.257 | 0 | 0 | 0 | 0 | 0 | 0 | 0 | 0 | 0 | 0 | 0 | 0 | 0 | 0 | 0
|  | 2032 | -0.8991% | [12 empty] | 11862.3424 | 10773.3432 | 10126.1184 | 9656.5565 | 9253.6181 | 8900.6474 | 8647.6121 | 8444.5445 | 8241.4768 | 8038.4092 | 7835.3415 | 7632.2739 | 7429.2063 | 7226.1386 | 7023.071 | 6820.0034 | 6616.9357 | 6413.8681 | 6210.8004 | 6007.7328 | 5804.6652 | 5601.5975 | 5398.5299 | 5195.4623 | 4992.3946 | 4789.327 | 4586.2594 | 4383.1917 | 4180.1241 | 3977.0564 | 0 | 0 | 0 | 0 | 0 | 0 | 0 | 0 | 0 | 0 | 0 | 0 | 0 | 0
|  | 2033 | -0.9073% | [13 empty] | 12048.5888 | 10942.4916 | 10285.105 | 9808.1706 | 9398.9058 | 9040.3933 | 8783.3852 | 8577.1292 | 8370.8733 | 8164.6174 | 7958.3614 | 7752.1055 | 7545.8496 | 7339.5936 | 7133.3377 | 6927.0818 | 6720.8259 | 6514.5699 | 6308.314 | 6102.0581 | 5895.8021 | 5689.5462 | 5483.2903 | 5277.0344 | 5070.7784 | 4864.5225 | 4658.2666 | 4452.0106 | 4245.7547 | 4039.4988 | 0 | 0 | 0 | 0 | 0 | 0 | 0 | 0 | 0 | 0 | 0 | 0 | 0
|  | 2034 | -0.9156% | [14 empty] | 12236.7335 | 11113.3641 | 10445.712 | 9961.3301 | 9545.6745 | 9181.5636 | 8920.5421 | 8711.0654 | 8501.5887 | 8292.112 | 8082.6352 | 7873.1585 | 7663.6818 | 7454.2051 | 7244.7284 | 7035.2516 | 6825.7749 | 6616.2982 | 6406.8215 | 6197.3448 | 5987.868 | 5778.3913 | 5568.9146 | 5359.4379 | 5149.9612 | 4940.4845 | 4731.0077 | 4521.531 | 4312.0543 | 4102.5776 | 0 | 0 | 0 | 0 | 0 | 0 | 0 | 0 | 0 | 0 | 0 | 0
|  | 2035 | -0.924% | [15 empty] | 12426.7551 | 11285.9412 | 10607.9213 | 10116.0175 | 9693.9072 | 9324.1421 | 9059.0673 | 8846.3377 | 8633.608 | 8420.8784 | 8208.1487 | 7995.4191 | 7782.6895 | 7569.9598 | 7357.2302 | 7144.5006 | 6931.7709 | 6719.0413 | 6506.3116 | 6293.582 | 6080.8524 | 5868.1227 | 5655.3931 | 5442.6635 | 5229.9338 | 5017.2042 | 4804.4745 | 4591.7449 | 4379.0153 | 4166.2856 | 0 | 0 | 0 | 0 | 0 | 0 | 0 | 0 | 0 | 0 | 0
|  | 2036 | -0.9326% | [16 empty] | 12618.6299 | 11460.2012 | 10771.7124 | 10272.2134 | 9843.5855 | 9468.1111 | 9198.9434 | 8982.9291 | 8766.9148 | 8550.9006 | 8334.8863 | 8118.872 | 7902.8577 | 7686.8434 | 7470.8292 | 7254.8149 | 7038.8006 | 6822.7863 | 6606.772 | 6390.7578 | 6174.7435 | 5958.7292 | 5742.7149 | 5526.7006 | 5310.6864 | 5094.6721 | 4878.6578 | 4662.6435 | 4446.6292 | 4230.615 | 0 | 0 | 0 | 0 | 0 | 0 | 0 | 0 | 0 | 0
|  | 2037 | -0.9414% | [17 empty] | 12812.3316 | 11636.1206 | 10937.0631 | 10429.8965 | 9994.6891 | 9613.4509 | 9340.1514 | 9120.8212 | 8901.491 | 8682.1608 | 8462.8306 | 8243.5004 | 8024.1702 | 7804.84 | 7585.5098 | 7366.1796 | 7146.8494 | 6927.5192 | 6708.189 | 6488.8588 | 6269.5286 | 6050.1984 | 5830.8682 | 5611.538 | 5392.2078 | 5172.8776 | 4953.5474 | 4734.2172 | 4514.887 | 4295.5568 | 0 | 0 | 0 | 0 | 0 | 0 | 0 | 0 | 0
|  | 2038 | -0.9504% | [18 empty] | 13007.8318 | 11813.6733 | 11103.949 | 10589.0438 | 10147.1956 | 9760.1402 | 9482.6705 | 9259.9936 | 9037.3167 | 8814.6398 | 8591.9628 | 8369.2859 | 8146.609 | 7923.9321 | 7701.2552 | 7478.5783 | 7255.9014 | 7033.2245 | 6810.5476 | 6587.8707 | 6365.1938 | 6142.5169 | 5919.84 | 5697.1631 | 5474.4862 | 5251.8093 | 5029.1324 | 4806.4555 | 4583.7786 | 4361.1017 | 0 | 0 | 0 | 0 | 0 | 0 | 0 | 0
|  | 2039 | -0.9595% | [19 empty] | 13205.0993 | 11992.831 | 11272.3436 | 10749.6296 | 10301.0807 | 9908.1555 | 9626.4779 | 9400.424 | 9174.3702 | 8948.3163 | 8722.2624 | 8496.2086 | 8270.1547 | 8044.1008 | 7818.047 | 7591.9931 | 7365.9393 | 7139.8854 | 6913.8315 | 6687.7777 | 6461.7238 | 6235.6699 | 6009.6161 | 5783.5622 | 5557.5084 | 5331.4545 | 5105.4006 | 4879.3468 | 4653.2929 | 4427.239 | 0 | 0 | 0 | 0 | 0 | 0 | 0
|  | 2040 | -0.9688% | [20 empty] | 13404.1003 | 12173.5631 | 11442.2179 | 10911.6267 | 10456.3181 | 10057.4715 | 9771.549 | 9542.0885 | 9312.628 | 9083.1675 | 8853.707 | 8624.2465 | 8394.786 | 8165.3255 | 7935.865 | 7706.4045 | 7476.944 | 7247.4835 | 7018.023 | 6788.5625 | 6559.102 | 6329.6416 | 6100.1811 | 5870.7206 | 5641.2601 | 5411.7996 | 5182.3391 | 4952.8786 | 4723.4181 | 4493.9576 | 0 | 0 | 0 | 0 | 0 | 0
|  | 2041 | -0.9783% | 2041: 13604.7981; 2042: 12355.8363; 2043: 11613.5408; 2044: 11075.005; 2045: 10612.8792; 2046: 10208.0607; 2047: 9917.8571; 2048: 9684.9609; 2049: 9452.0648; 2050: 9219.1686; 2051: 8986.2724; 2052: 8753.3762; 2053: 8520.4801; 2054: 8287.5839; 2055: 8054.6877; 2056: 7821.7915; 2057: 7588.8953; 2058: 7355.9992; 2059: 7123.103; 2060: 6890.2068; 2061: 6657.3106; 2062: 6424.4144; 2063: 6191.5183; 2064: 5958.6221; 2065: 5725.7259; 2066: 5492.8297; 2067: 5259.9336; 2068: 5027.0374; 2069: 4794.1412; 2070: 4561.245; 2071: 0; 2072: 0; 2073: 0; 2074: 0; 2075: 0
|  | 2042 | -0.9879% | 2042: 13807.1533; 2043: 12539.6146; 2044: 11786.2784; 2045: 11239.7325; 2046: 10770.7331; 2047: 10359.8935; 2048: 10065.3734; 2049: 9829.0132; 2050: 9592.653; 2051: 9356.2927; 2052: 9119.9325; 2053: 8883.5723; 2054: 8647.212; 2055: 8410.8518; 2056: 8174.4916; 2057: 7938.1313; 2058: 7701.7711; 2059: 7465.4109; 2060: 7229.0507; 2061: 6992.6904; 2062: 6756.3302; 2063: 6519.97; 2064: 6283.6097; 2065: 6047.2495; 2066: 5810.8893; 2067: 5574.529; 2068: 5338.1688; 2069: 5101.8086; 2070: 4865.4483; 2071: 4629.0881; 2072: 0; 2073: 0; 2074: 0; 2075: 0
|  | 2043 | -0.9978% | 2043: 14011.1232; 2044: 12724.8595; 2045: 11960.3944; 2046: 11405.7745; 2047: 10929.8467; 2048: 10512.9378; 2049: 10214.0669; 2050: 9974.215; 2051: 9734.363; 2052: 9494.5111; 2053: 9254.6592; 2054: 9014.8073; 2055: 8774.9553; 2056: 8535.1034; 2057: 8295.2515; 2058: 8055.3996; 2059: 7815.5476; 2060: 7575.6957; 2061: 7335.8438; 2062: 7095.9918; 2063: 6856.1399; 2064: 6616.288; 2065: 6376.4361; 2066: 6136.5841; 2067: 5896.7322; 2068: 5656.8803; 2069: 5417.0284; 2070: 5177.1764; 2071: 4937.3245; 2072: 4697.4726; 2073: 0; 2074: 0; 2075: 0
|  | 2044 | -1.008% | 2044: 14216.6622; 2045: 12911.5293; 2046: 12135.8498; 2047: 11573.0938; 2048: 11090.1842; 2049: 10667.1594; 2050: 10363.9042; 2051: 10120.5337; 2052: 9877.1632; 2053: 9633.7927; 2054: 9390.4223; 2055: 9147.0518; 2056: 8903.6813; 2057: 8660.3108; 2058: 8416.9403; 2059: 8173.5698; 2060: 7930.1994; 2061: 7686.8289; 2062: 7443.4584; 2063: 7200.0879; 2064: 6956.7174; 2065: 6713.3469; 2066: 6469.9765; 2067: 6226.606; 2068: 5983.2355; 2069: 5739.865; 2070: 5496.4945; 2071: 5253.124; 2072: 5009.7536; 2073: 4766.3831; 2074: 0; 2075: 0; 2076: 0
|  | 2045 | -1.018% | 2045: 14423.7211; 2046: 13099.5796; 2047: 12312.6027; 2048: 11741.6504; 2049: 11251.7075; 2050: 10822.5216; 2051: 10514.8495; 2052: 10267.9345; 2053: 10021.0194; 2054: 9774.1044; 2055: 9527.1893; 2056: 9280.2742; 2057: 9033.3592; 2058: 8786.4441; 2059: 8539.5291; 2060: 8292.614; 2061: 8045.699; 2062: 7798.7839; 2063: 7551.8688; 2064: 7304.9538; 2065: 7058.0387; 2066: 6811.1237; 2067: 6564.2086; 2068: 6317.2935; 2069: 6070.3785; 2070: 5823.4634; 2071: 5576.5484; 2072: 5329.6333; 2073: 5082.7182; 2074: 4835.8032; 2075: 0; 2076: 0; 2077: 0
|  | 2046 | -1.029% | 2046: 14632.2476; 2047: 13288.9628; 2048: 12490.6083; 2049: 11911.4017; 2050: 11414.3756; 2051: 10978.9848; 2052: 10666.8647; 2053: 10416.38; 2054: 10165.8952; 2055: 9915.4105; 2056: 9664.9257; 2057: 9414.4409; 2058: 9163.9562; 2059: 8913.4714; 2060: 8662.9867; 2061: 8412.5019; 2062: 8162.0172; 2063: 7911.5324; 2064: 7661.0476; 2065: 7410.5629; 2066: 7160.0781; 2067: 6909.5934; 2068: 6659.1086; 2069: 6408.6239; 2070: 6158.1391; 2071: 5907.6543; 2072: 5657.1696; 2073: 5406.6848; 2074: 5156.2001; 2075: 4905.7153; 2076: 0; 2077: 0; 2078: 0
|  | 2047 | -1.039% | 2047: 14842.1856; 2048: 13479.6278; 2049: 12669.8189; 2050: 12082.302; 2051: 11578.1448; 2052: 11136.5072; 2053: 10819.9089; 2054: 10565.8303; 2055: 10311.7517; 2056: 10057.673; 2057: 9803.5944; 2058: 9549.5158; 2059: 9295.4372; 2060: 9041.3586; 2061: 8787.2799; 2062: 8533.2013; 2063: 8279.1227; 2064: 8025.0441; 2065: 7770.9655; 2066: 7516.8869; 2067: 7262.8082; 2068: 7008.7296; 2069: 6754.651; 2070: 6500.5724; 2071: 6246.4938; 2072: 5992.4151; 2073: 5738.3365; 2074: 5484.2579; 2075: 5230.1793; 2076: 4976.1007; 2077: 0; 2078: 0; 2079: 0
|  | 2048 | -1.05% | 2048: 15053.4753; 2049: 13671.5205; 2050: 12850.1833; 2051: 12254.3027; 2052: 11742.9684; 2053: 11295.0438; 2054: 10973.9385; 2055: 10716.2428; 2056: 10458.5472; 2057: 10200.8516; 2058: 9943.156; 2059: 9685.4604; 2060: 9427.7648; 2061: 9170.0691; 2062: 8912.3735; 2063: 8654.6779; 2064: 8396.9823; 2065: 8139.2867; 2066: 7881.591; 2067: 7623.8954; 2068: 7366.1998; 2069: 7108.5042; 2070: 6850.8086; 2071: 6593.1129; 2072: 6335.4173; 2073: 6077.7217; 2074: 5820.0261; 2075: 5562.3305; 2076: 5304.6348; 2077: 5046.9392; 2078: 0; 2079: 0 | 0
|  | 2049 | -1.061% | 2049: 15266.0532; 2050: 13864.583; 2051: 13031.6473; 2052: 12427.352; 2053: 11908.7969; 2054: 11454.5469; 2055: 11128.9071; 2056: 10867.5724; 2057: 10606.2377; 2058: 10344.9031; 2059: 10083.5684; 2060: 9822.2337; 2061: 9560.8991; 2062: 9299.5644; 2063: 9038.2297; 2064: 8776.895; 2065: 8515.5604; 2066: 8254.2257; 2067: 7992.891; 2068: 7731.5564; 2069: 7470.2217; 2070: 7208.887; 2071: 6947.5523; 2072: 6686.2177; 2073: 6424.883; 2074: 6163.5483; 2075: 5902.2137; 2076: 5640.879; 2077: 5379.5443; 2078: 5118.2096; 2079: 0 | 0 | 0
|  | 2050 | -1.073% | 2050: 15479.8515; 2051: 14058.754; 2052: 13214.1532; 2053: 12601.3949; 2054: 12075.5774; 2055: 11614.9657; 2056: 11284.7654; 2057: 11019.7708; 2058: 10754.7762; 2059: 10489.7816; 2060: 10224.787; 2061: 9959.7923; 2062: 9694.7977; 2063: 9429.8031; 2064: 9164.8085; 2065: 8899.8139; 2066: 8634.8193; 2067: 8369.8246; 2068: 8104.83; 2069: 7839.8354; 2070: 7574.8408; 2071: 7309.8462; 2072: 7044.8516; 2073: 6779.8569; 2074: 6514.8623; 2075: 6249.8677; 2076: 5984.8731; 2077: 5719.8785; 2078: 5454.8839; 2079: 5189.8893 | 0 | 0 | 0
Revenue Requirement by vintage year
Nominal
| $/MW-wk |  | Levelized Cost | 2020 | 2021 | 2022 | 2023 | 2024 | 2025 | 2026 | 2027 | 2028 | 2029 | 2030 | 2031 | 2032 | 2033 | 2034 | 2035 | 2036 | 2037 | 2038 | 2039 | 2040 | 2041 | 2042 | 2043 | 2044 | 2045 | 2046 | 2047 | 2048 | 2049 | 2050 | 2051 | 2052 | 2053 | 2054 | 2055 | 2056 | 2057 | 2058 | 2059 | 2060 | 2061 | 2062 | 2063 | 2064 | 2065 | 2066 | 2067 | 2068 | 2069 | 2070 | 2071 | 2072 | 2073 | 2074 | 2075 | 2076 | 2077 | 2078 | 2079
|  | 2020 | 1621.6272 | 2458.1457 | 2233.5972 | 2100.4613 | 2004.063 | 1921.4018 | 1849.0381 | 1797.373 | 1756.0468 | 1714.6792 | 1673.2699 | 1631.8191 | 1590.3266 | 1548.7924 | 1507.2163 | 1465.5984 | 1423.9385 | 1382.2367 | 1340.4928 | 1298.7067 | 1256.8785 | 1215.008 | 1173.0952 | 1131.1401 | 1089.1425 | 1047.1023 | 1005.0196 | 962.8943 | 920.7263 | 878.5155 | 836.2619 | 0 | 0 | 0 | 0 | 0 | 0 | 0 | 0 | 0 | 0 | 0 | 0 | 0 | 0 | 0 | 0 | 0 | 0 | 0 | 0 | 0 | 0 | 0 | 0 | 0 | 0 | 0 | 0 | 0 | 0
|  | 2021 | 1654.4186 |  | 2519.5993 | 2288.2924 | 2150.8198 | 2051.0834 | 1965.498 | 1890.5259 | 1836.7804 | 1793.6482 | 1750.5159 | 1707.3837 | 1664.2515 | 1621.1193 | 1577.9871 | 1534.8549 | 1491.7227 | 1448.5905 | 1405.4582 | 1362.326 | 1319.1938 | 1276.0616 | 1232.9294 | 1189.7972 | 1146.665 | 1103.5327 | 1060.4005 | 1017.2683 | 974.1361 | 931.0039 | 887.8717 | 844.7395 | 0 | 0 | 0 | 0 | 0 | 0 | 0 | 0 | 0 | 0 | 0 | 0 | 0 | 0 | 0 | 0 | 0 | 0 | 0 | 0 | 0 | 0 | 0 | 0 | 0
|  | 2022 | 1695.7791 |  |  | 2582.5893 | 2345.4998 | 2204.5903 | 2102.3605 | 2014.6354 | 1937.789 | 1882.6999 | 1838.4894 | 1794.2788 | 1750.0683 | 1705.8578 | 1661.6473 | 1617.4368 | 1573.2263 | 1529.0157 | 1484.8052 | 1440.5947 | 1396.3842 | 1352.1737 | 1307.9631 | 1263.7526 | 1219.5421 | 1175.3316 | 1131.1211 | 1086.9105 | 1042.7 | 998.4895 | 954.279 | 910.0685 | 865.858 | 0 | 0 | 0 | 0 | 0 | 0 | 0 | 0 | 0 | 0 | 0 | 0 | 0 | 0 | 0 | 0 | 0 | 0 | 0 | 0 | 0 | 0 | 0 | 0
|  | 2023 | 1738.1735 |  |  |  | 2647.154 | 2404.1373 | 2259.7051 | 2154.9195 | 2065.0013 | 1986.2338 | 1929.7674 | 1884.4516 | 1839.1358 | 1793.82 | 1748.5043 | 1703.1885 | 1657.8727 | 1612.5569 | 1567.2411 | 1521.9253 | 1476.6096 | 1431.2938 | 1385.978 | 1340.6622 | 1295.3464 | 1250.0307 | 1204.7149 | 1159.3991 | 1114.0833 | 1068.7675 | 1023.4517 | 978.136 | 932.8202 | 887.5044 | 0 | 0 | 0 | 0 | 0 | 0 | 0 | 0 | 0 | 0 | 0 | 0 | 0 | 0 | 0 | 0 | 0 | 0 | 0 | 0 | 0 | 0 | 0
|  | 2024 | 1705.241 |  |  |  |  | 2596.9994 | 2358.5869 | 2216.8913 | 2114.091 | 2025.8765 | 1948.6013 | 1893.2048 | 1848.7476 | 1804.2904 | 1759.8332 | 1715.376 | 1670.9188 | 1626.4616 | 1582.0044 | 1537.5472 | 1493.09 | 1448.6328 | 1404.1756 | 1359.7184 | 1315.2612 | 1270.804 | 1226.3468 | 1181.8896 | 1137.4324 | 1092.9752 | 1048.518 | 1004.0608 | 959.6036 | 915.1464 | 870.6892 | 0 | 0 | 0 | 0 | 0 | 0 | 0 | 0 | 0 | 0 | 0 | 0 | 0 | 0 | 0 | 0 | 0 | 0 | 0 | 0 | 0 | 0
|  | 2025 | 1669.5754 | [5 empty] | 2542.6825 | 2309.2565 | 2170.5244 | 2069.8742 | 1983.5048 | 1907.8458 | 1853.6079 | 1810.0806 | 1766.5532 | 1723.0258 | 1679.4985 | 1635.9711 | 1592.4437 | 1548.9164 | 1505.389 | 1461.8616 | 1418.3343 | 1374.8069 | 1331.2795 | 1287.7522 | 1244.2248 | 1200.6974 | 1157.1701 | 1113.6427 | 1070.1153 | 1026.588 | 983.0606 | 939.5332 | 896.0059 | 852.4785 | 0 | 0 | 0 | 0 | 0 | 0 | 0 | 0 | 0 | 0 | 0 | 0 | 0 | 0 | 0 | 0 | 0 | 0 | 0 | 0 | 0
|  | 2026 | 1632.3135 | [6 empty] | 2485.9344 | 2257.718 | 2122.0822 | 2023.6784 | 1939.2365 | 1865.2661 | 1812.2387 | 1769.6828 | 1727.1269 | 1684.571 | 1642.0151 | 1599.4591 | 1556.9032 | 1514.3473 | 1471.7914 | 1429.2355 | 1386.6796 | 1344.1237 | 1301.5678 | 1259.0118 | 1216.4559 | 1173.9 | 1131.3441 | 1088.7882 | 1046.2323 | 1003.6764 | 961.1204 | 918.5645 | 876.0086 | 833.4527 | 0 | 0 | 0 | 0 | 0 | 0 | 0 | 0 | 0 | 0 | 0 | 0 | 0 | 0 | 0 | 0 | 0 | 0 | 0 | 0
|  | 2027 | 1592.0175 | [7 empty] | 2424.5654 | 2201.983 | 2069.6955 | 1973.7209 | 1891.3636 | 1819.2193 | 1767.501 | 1725.9956 | 1684.4902 | 1642.9849 | 1601.4795 | 1559.9742 | 1518.4688 | 1476.9634 | 1435.4581 | 1393.9527 | 1352.4474 | 1310.942 | 1269.4367 | 1227.9313 | 1186.4259 | 1144.9206 | 1103.4152 | 1061.9099 | 1020.4045 | 978.8991 | 937.3938 | 895.8884 | 854.3831 | 812.8777 | 0 | 0 | 0 | 0 | 0 | 0 | 0 | 0 | 0 | 0 | 0 | 0 | 0 | 0 | 0 | 0 | 0 | 0 | 0
|  | 2028 | 1548.5559 | [8 empty] | 2358.3756 | 2141.8695 | 2013.1935 | 1919.839 | 1839.73 | 1769.5552 | 1719.2487 | 1678.8765 | 1638.5042 | 1598.1319 | 1557.7596 | 1517.3874 | 1477.0151 | 1436.6428 | 1396.2705 | 1355.8983 | 1315.526 | 1275.1537 | 1234.7814 | 1194.4092 | 1154.0369 | 1113.6646 | 1073.2923 | 1032.9201 | 992.5478 | 952.1755 | 911.8032 | 871.431 | 831.0587 | 790.6864 | 0 | 0 | 0 | 0 | 0 | 0 | 0 | 0 | 0 | 0 | 0 | 0 | 0 | 0 | 0 | 0 | 0 | 0
|  | 2029 | 1501.7927 | [9 empty] | 2287.1574 | 2077.1894 | 1952.3991 | 1861.8637 | 1784.1739 | 1716.1182 | 1667.3309 | 1628.1778 | 1589.0247 | 1549.8716 | 1510.7185 | 1471.5653 | 1432.4122 | 1393.2591 | 1354.106 | 1314.9529 | 1275.7998 | 1236.6467 | 1197.4935 | 1158.3404 | 1119.1873 | 1080.0342 | 1040.8811 | 1001.728 | 962.5749 | 923.4217 | 884.2686 | 845.1155 | 805.9624 | 766.8093 | 0 | 0 | 0 | 0 | 0 | 0 | 0 | 0 | 0 | 0 | 0 | 0 | 0 | 0 | 0 | 0 | 0
|  | 2030 | 1451.5867 | [10 empty] | 2210.6961 | 2007.7475 | 1887.129 | 1799.6203 | 1724.5277 | 1658.7472 | 1611.5909 | 1573.7467 | 1535.9025 | 1498.0583 | 1460.2141 | 1422.3699 | 1384.5257 | 1346.6815 | 1308.8373 | 1270.9931 | 1233.1489 | 1195.3047 | 1157.4605 | 1119.6163 | 1081.7721 | 1043.9279 | 1006.0837 | 968.2395 | 930.3953 | 892.5511 | 854.7069 | 816.8627 | 779.0185 | 741.1743 | 0 | 0 | 0 | 0 | 0 | 0 | 0 | 0 | 0 | 0 | 0 | 0 | 0 | 0 | 0 | 0
|  | 2031 | 1474.6181 | [11 empty] | 2245.7719 | 2039.6032 | 1917.0709 | 1828.1737 | 1751.8897 | 1685.0655 | 1637.161 | 1598.7163 | 1560.2717 | 1521.827 | 1483.3824 | 1444.9377 | 1406.4931 | 1368.0484 | 1329.6038 | 1291.1591 | 1252.7145 | 1214.2698 | 1175.8252 | 1137.3805 | 1098.9359 | 1060.4912 | 1022.0466 | 983.6019 | 945.1573 | 906.7126 | 868.268 | 829.8233 | 791.3787 | 752.934 | 0 | 0 | 0 | 0 | 0 | 0 | 0 | 0 | 0 | 0 | 0 | 0 | 0 | 0 | 0
|  | 2032 | 1497.8938 | [12 empty] | 2281.2197 | 2071.7968 | 1947.3305 | 1857.0301 | 1779.5419 | 1711.663 | 1663.0023 | 1623.9509 | 1584.8994 | 1545.8479 | 1506.7965 | 1467.745 | 1428.6935 | 1389.642 | 1350.5906 | 1311.5391 | 1272.4876 | 1233.4362 | 1194.3847 | 1155.3332 | 1116.2818 | 1077.2303 | 1038.1788 | 999.1274 | 960.0759 | 921.0244 | 881.973 | 842.9215 | 803.87 | 764.8185 | 0 | 0 | 0 | 0 | 0 | 0 | 0 | 0 | 0 | 0 | 0 | 0 | 0 | 0
|  | 2033 | 1521.4117 | [13 empty] | 2317.0363 | 2104.3253 | 1977.9048 | 1886.1867 | 1807.4819 | 1738.5372 | 1689.1125 | 1649.4479 | 1609.7833 | 1570.1187 | 1530.4541 | 1490.7895 | 1451.1249 | 1411.4603 | 1371.7957 | 1332.1311 | 1292.4665 | 1252.8019 | 1213.1373 | 1173.4727 | 1133.8081 | 1094.1435 | 1054.4789 | 1014.8143 | 975.1497 | 935.4851 | 895.8205 | 856.1559 | 816.4913 | 776.8267 | 0 | 0 | 0 | 0 | 0 | 0 | 0 | 0 | 0 | 0 | 0 | 0 | 0
|  | 2034 | 1545.1693 | [14 empty] | 2353.218 | 2137.1854 | 2008.7908 | 1915.6404 | 1835.7066 | 1765.6853 | 1715.4889 | 1675.2049 | 1634.9209 | 1594.6369 | 1554.3529 | 1514.0689 | 1473.785 | 1433.501 | 1393.217 | 1352.933 | 1312.649 | 1272.365 | 1232.0811 | 1191.7971 | 1151.5131 | 1111.2291 | 1070.9451 | 1030.6611 | 990.3771 | 950.0932 | 909.8092 | 869.5252 | 829.2412 | 788.9572 | 0 | 0 | 0 | 0 | 0 | 0 | 0 | 0 | 0 | 0 | 0 | 0
|  | 2035 | 1569.1639 | [15 empty] | 2389.7606 | 2170.3733 | 2039.9849 | 1945.388 | 1864.2129 | 1793.1042 | 1742.1283 | 1701.2188 | 1660.3092 | 1619.3997 | 1578.4901 | 1537.5806 | 1496.6711 | 1455.7615 | 1414.852 | 1373.9424 | 1333.0329 | 1292.1233 | 1251.2138 | 1210.3042 | 1169.3947 | 1128.4851 | 1087.5756 | 1046.666 | 1005.7565 | 964.847 | 923.9374 | 883.0279 | 842.1183 | 801.2088 | 0 | 0 | 0 | 0 | 0 | 0 | 0 | 0 | 0 | 0 | 0
|  | 2036 | 1593.3925 | [16 empty] | 2426.6596 | 2203.8849 | 2071.4832 | 1975.4256 | 1892.9972 | 1820.7906 | 1769.0276 | 1727.4864 | 1685.9452 | 1644.404 | 1602.8627 | 1561.3215 | 1519.7803 | 1478.2391 | 1436.6979 | 1395.1567 | 1353.6155 | 1312.0743 | 1270.5331 | 1228.9919 | 1187.4507 | 1145.9095 | 1104.3683 | 1062.827 | 1021.2858 | 979.7446 | 938.2034 | 896.6622 | 855.121 | 813.5798 | 0 | 0 | 0 | 0 | 0 | 0 | 0 | 0 | 0 | 0
|  | 2037 | 1617.8518 | [17 empty] | 2463.9099 | 2237.7155 | 2103.2814 | 2005.7493 | 1922.0556 | 1848.7406 | 1796.183 | 1754.0041 | 1711.8252 | 1669.6463 | 1627.4674 | 1585.2885 | 1543.1097 | 1500.9308 | 1458.7519 | 1416.573 | 1374.3941 | 1332.2152 | 1290.0364 | 1247.8575 | 1205.6786 | 1163.4997 | 1121.3208 | 1079.1419 | 1036.963 | 994.7842 | 952.6053 | 910.4264 | 868.2475 | 826.0686 | 0 | 0 | 0 | 0 | 0 | 0 | 0 | 0 | 0
|  | 2038 | 1642.5382 | [18 empty] | 2501.5061 | 2271.8602 | 2135.3748 | 2036.3546 | 1951.3838 | 1876.95 | 1823.5905 | 1780.768 | 1737.9455 | 1695.123 | 1652.3005 | 1609.4781 | 1566.6556 | 1523.8331 | 1481.0106 | 1438.1881 | 1395.3657 | 1352.5432 | 1309.7207 | 1266.8982 | 1224.0757 | 1181.2533 | 1138.4308 | 1095.6083 | 1052.7858 | 1009.9633 | 967.1408 | 924.3184 | 881.4959 | 838.6734 | 0 | 0 | 0 | 0 | 0 | 0 | 0 | 0
|  | 2039 | 1667.4478 | [19 empty] | 2539.4422 | 2306.3137 | 2167.7584 | 2067.2365 | 1980.9771 | 1905.4145 | 1851.2457 | 1807.7738 | 1764.302 | 1720.8301 | 1677.3582 | 1633.8863 | 1590.4144 | 1546.9425 | 1503.4706 | 1459.9987 | 1416.5268 | 1373.0549 | 1329.583 | 1286.1111 | 1242.6392 | 1199.1673 | 1155.6954 | 1112.2235 | 1068.7516 | 1025.2797 | 981.8078 | 938.3359 | 894.864 | 851.3921 | 0 | 0 | 0 | 0 | 0 | 0 | 0
|  | 2040 | 1692.5762 | [20 empty] | 2577.7116 | 2341.0698 | 2200.4265 | 2098.3897 | 2010.8304 | 1934.1291 | 1879.144 | 1835.017 | 1790.89 | 1746.763 | 1702.636 | 1658.5089 | 1614.3819 | 1570.2549 | 1526.1279 | 1482.0009 | 1437.8739 | 1393.7468 | 1349.6198 | 1305.4928 | 1261.3658 | 1217.2388 | 1173.1117 | 1128.9847 | 1084.8577 | 1040.7307 | 996.6037 | 952.4766 | 908.3496 | 864.2226 | 0 | 0 | 0 | 0 | 0 | 0
|  | 2041 | 1717.919 | 2041: 2616.3073; 2042: 2376.1224; 2043: 2233.3732; 2044: 2129.8087; 2045: 2040.9383; 2046: 1963.0886; 2047: 1907.2802; 2048: 1862.4925; 2049: 1817.7048; 2050: 1772.917; 2051: 1728.1293; 2052: 1683.3416; 2053: 1638.5539; 2054: 1593.7661; 2055: 1548.9784; 2056: 1504.1907; 2057: 1459.4029; 2058: 1414.6152; 2059: 1369.8275; 2060: 1325.0398; 2061: 1280.252; 2062: 1235.4643; 2063: 1190.6766; 2064: 1145.8889; 2065: 1101.1011; 2066: 1056.3134; 2067: 1011.5257; 2068: 966.738; 2069: 921.9502; 2070: 877.1625; 2071: 0; 2072: 0; 2073: 0; 2074: 0; 2075: 0
|  | 2042 | 1743.471 | 2042: 2655.2218; 2043: 2411.4643; 2044: 2266.592; 2045: 2161.487; 2046: 2071.2948; 2047: 1992.2872; 2048: 1935.6487; 2049: 1890.1948; 2050: 1844.741; 2051: 1799.2871; 2052: 1753.8332; 2053: 1708.3793; 2054: 1662.9254; 2055: 1617.4715; 2056: 1572.0176; 2057: 1526.5637; 2058: 1481.1098; 2059: 1435.6559; 2060: 1390.202; 2061: 1344.7482; 2062: 1299.2943; 2063: 1253.8404; 2064: 1208.3865; 2065: 1162.9326; 2066: 1117.4787; 2067: 1072.0248; 2068: 1026.5709; 2069: 981.117; 2070: 935.6631; 2071: 890.2093; 2072: 0; 2073: 0; 2074: 0; 2075: 0
|  | 2043 | 1769.2269 | 2043: 2694.4468; 2044: 2447.0884; 2045: 2300.0758; 2046: 2193.4182; 2047: 2101.8936; 2048: 2021.7188; 2049: 1964.2436; 2050: 1918.1183; 2051: 1871.9929; 2052: 1825.8675; 2053: 1779.7422; 2054: 1733.6168; 2055: 1687.4914; 2056: 1641.366; 2057: 1595.2407; 2058: 1549.1153; 2059: 1502.9899; 2060: 1456.8646; 2061: 1410.7392; 2062: 1364.6138; 2063: 1318.4884; 2064: 1272.3631; 2065: 1226.2377; 2066: 1180.1123; 2067: 1133.987; 2068: 1087.8616; 2069: 1041.7362; 2070: 995.6109; 2071: 949.4855; 2072: 903.3601; 2073: 0; 2074: 0; 2075: 0
|  | 2044 | 1795.1809 | 2044: 2733.9735; 2045: 2482.9864; 2046: 2333.8173; 2047: 2225.595; 2048: 2132.7277; 2049: 2051.3768; 2050: 1993.0585; 2051: 1946.2565; 2052: 1899.4545; 2053: 1852.6524; 2054: 1805.8504; 2055: 1759.0484; 2056: 1712.2464; 2057: 1665.4444; 2058: 1618.6424; 2059: 1571.8404; 2060: 1525.0383; 2061: 1478.2363; 2062: 1431.4343; 2063: 1384.6323; 2064: 1337.8303; 2065: 1291.0283; 2066: 1244.2262; 2067: 1197.4242; 2068: 1150.6222; 2069: 1103.8202; 2070: 1057.0182; 2071: 1010.2162; 2072: 963.4141; 2073: 916.6121; 2074: 0; 2075: 0; 2076: 0
|  | 2045 | 1821.3269 | 2045: 2773.7925; 2046: 2519.1499; 2047: 2367.8082; 2048: 2258.0097; 2049: 2163.7899; 2050: 2081.2541; 2051: 2022.0865; 2052: 1974.6028; 2053: 1927.1191; 2054: 1879.6355; 2055: 1832.1518; 2056: 1784.6681; 2057: 1737.1845; 2058: 1689.7008; 2059: 1642.2171; 2060: 1594.7335; 2061: 1547.2498; 2062: 1499.7661; 2063: 1452.2825; 2064: 1404.7988; 2065: 1357.3151; 2066: 1309.8315; 2067: 1262.3478; 2068: 1214.8641; 2069: 1167.3805; 2070: 1119.8968; 2071: 1072.4131; 2072: 1024.9295; 2073: 977.4458; 2074: 929.9622; 2075: 0; 2076: 0; 2077: 0; 2078: 0; 2079: 0
|  | 2046 | 1847.6581 | 2046: 2813.8938; 2047: 2555.5698; 2048: 2402.0401; 2049: 2290.6542; 2050: 2195.0722; 2051: 2111.3432; 2052: 2051.3201; 2053: 2003.15; 2054: 1954.9798; 2055: 1906.8097; 2056: 1858.6396; 2057: 1810.4694; 2058: 1762.2993; 2059: 1714.1291; 2060: 1665.959; 2061: 1617.7888; 2062: 1569.6187; 2063: 1521.4485; 2064: 1473.2784; 2065: 1425.1082; 2066: 1376.9381; 2067: 1328.768; 2068: 1280.5978; 2069: 1232.4277; 2070: 1184.2575; 2071: 1136.0874; 2072: 1087.9172; 2073: 1039.7471; 2074: 991.5769; 2075: 943.4068; 2076: 0; 2077: 0; 2078: 0; 2079: 0
|  | 2047 | 1874.1676 | 2047: 2854.2665; 2048: 2592.2361; 2049: 2436.5036; 2050: 2323.5196; 2051: 2226.5663; 2052: 2141.636; 2053: 2080.7517; 2054: 2031.8904; 2055: 1983.0292; 2056: 1934.1679; 2057: 1885.3066; 2058: 1836.4453; 2059: 1787.5841; 2060: 1738.7228; 2061: 1689.8615; 2062: 1641.0003; 2063: 1592.139; 2064: 1543.2777; 2065: 1494.4164; 2066: 1445.5552; 2067: 1396.6939; 2068: 1347.8326; 2069: 1298.9713; 2070: 1250.1101; 2071: 1201.2488; 2072: 1152.3875; 2073: 1103.5263; 2074: 1054.665; 2075: 1005.8037; 2076: 956.9424; 2077: 0; 2078: 0; 2079: 0
|  | 2048 | 1900.8478 | 2048: 2894.8991; 2049: 2629.1386; 2050: 2471.1891; 2051: 2356.5967; 2052: 2258.2632; 2053: 2172.1238; 2054: 2110.3728; 2055: 2060.8159; 2056: 2011.2591; 2057: 1961.7022; 2058: 1912.1454; 2059: 1862.5885; 2060: 1813.0317; 2061: 1763.4748; 2062: 1713.918; 2063: 1664.3611; 2064: 1614.8043; 2065: 1565.2474; 2066: 1515.6906; 2067: 1466.1337; 2068: 1416.5769; 2069: 1367.02; 2070: 1317.4632; 2071: 1267.9063; 2072: 1218.3495; 2073: 1168.7926; 2074: 1119.2358; 2075: 1069.6789; 2076: 1020.1221; 2077: 970.5652; 2078: 0; 2079: 0 | 0
|  | 2049 | 1927.6907 | 2049: 2935.7795; 2050: 2666.266; 2051: 2506.086; 2052: 2389.8754; 2053: 2290.1532; 2054: 2202.7975; 2055: 2140.1744; 2056: 2089.9178; 2057: 2039.6611; 2058: 1989.4044; 2059: 1939.1478; 2060: 1888.8911; 2061: 1838.6344; 2062: 1788.3778; 2063: 1738.1211; 2064: 1687.8644; 2065: 1637.6078; 2066: 1587.3511; 2067: 1537.0944; 2068: 1486.8378; 2069: 1436.5811; 2070: 1386.3244; 2071: 1336.0678; 2072: 1285.8111; 2073: 1235.5544; 2074: 1185.2978; 2075: 1135.0411; 2076: 1084.7844; 2077: 1034.5278; 2078: 984.2711; 2079: 0 | 0 | 0
|  | 2050 | 1954.6876 | 2050: 2976.8945; 2051: 2703.6065; 2052: 2541.1833; 2053: 2423.3452; 2054: 2322.2264; 2055: 2233.6473; 2056: 2170.1472; 2057: 2119.1867; 2058: 2068.2262; 2059: 2017.2657; 2060: 1966.3052; 2061: 1915.3447; 2062: 1864.3842; 2063: 1813.4237; 2064: 1762.4632; 2065: 1711.5027; 2066: 1660.5422; 2067: 1609.5817; 2068: 1558.6212; 2069: 1507.6607; 2070: 1456.7002; 2071: 1405.7396; 2072: 1354.7791; 2073: 1303.8186; 2074: 1252.8581; 2075: 1201.8976; 2076: 1150.9371; 2077: 1099.9766; 2078: 1049.0161; 2079: 998.0556 | 0 | 0 | 0
|  | Annual Change (%) |  | 0% | 0% | 0% | 0% | -4.287% | -4.48% | -4.616% | -4.847% | -5.102% | -5.385% | -5.701% | -0.8911% | -0.8991% | -0.9073% | -0.9156% | -0.924% | -0.9326% | -0.9414% | -0.9504% | -0.9595% | -0.9688% | -0.9783% | -0.9879% | -0.9978% | -1.008% | -1.018% | -1.029% | -1.039% | -1.05% | -1.061% | -1.073% | 0% | 0% | 0% | 0% | 0% | 0% | 0% | 0% | 0% | 0% | 0% | 0% | 0% | 0% | 0% | 0% | 0% | 0% | 0% | 0% | 0% | 0% | 0% | 0% | 0%
|  | Levelized Capital Cost ($/MW-wk) |  | 1621.6272 | 1621.6272 | 1621.6272 | 1621.6272 | 1552.1003 | 1482.5734 | 1414.1317 | 1345.5822 | 1276.9251 | 1208.1606 | 1139.2887 | 1129.1367 | 1118.9846 | 1108.8326 | 1098.6805 | 1088.5285 | 1078.3765 | 1068.2244 | 1058.0724 | 1047.9204 | 1037.7683 | 1027.6163 | 1017.4642 | 1007.3122 | 997.1602 | 987.0081 | 976.8561 | 966.7041 | 956.552 | 946.4 | 936.2479 | 936.2479 | 936.2479 | 936.2479 | 936.2479 | 936.2479 | 936.2479 | 936.2479 | 936.2479 | 936.2479 | 936.2479 | 936.2479 | 936.2479 | 936.2479 | 936.2479 | 936.2479 | 936.2479 | 936.2479 | 936.2479 | 936.2479 | 936.2479 | 936.2479 | 936.2479 | 936.2479 | 936.2479 | 936.2479
|  | Economic Life | 30
|  | check s/b 0 | -6238.5409
itc
Revenue Requirement by vintage year
2020 $/MW-wk
| $/MW-wk |  | Levelized Cost | 2020 | 2021 | 2022 | 2023 | 2024 | 2025 | 2026 | 2027 | 2028 | 2029 | 2030 | 2031 | 2032 | 2033 | 2034 | 2035 | 2036 | 2037 | 2038 | 2039 | 2040 | 2041 | 2042 | 2043 | 2044 | 2045 | 2046 | 2047 | 2048 | 2049 | 2050 | 2051 | 2052 | 2053 | 2054 | 2055 | 2056 | 2057 | 2058 | 2059 | 2060 | 2061 | 2062 | 2063 | 2064 | 2065 | 2066 | 2067 | 2068 | 2069 | 2070 | 2071 | 2072 | 2073 | 2074 | 2075 | 2076 | 2077 | 2078 | 2079 | 2080
|  | 2020 |  | 2458.1457 | 2179.1193 | 1999.2493 | 1860.9718 | 1740.6952 | 1634.2802 | 1549.8691 | 1477.3011 | 1407.317 | 1339.8347 | 1274.7745 | 1212.0591 | 1151.6137 | 1093.3654 | 1037.2438 | 983.1805 | 931.1091 | 880.9652 | 832.6865 | 786.2123 | 741.4841 | 698.4448 | 657.0393 | 617.214 | 578.9171 | 542.0981 | 506.7084 | 472.7006 | 440.0289 | 408.6488 | 0 | 0 | 0 | 0 | 0 | 0 | 0 | 0 | 0 | 0 | 0 | 0 | 0 | 0 | 0 | 0 | 0 | 0 | 0 | 0 | 0 | 0 | 0 | 0 | 0 | 0 | 0 | 0 | 0 | 0 | 0
|  | 2021 |  |  | 2458.1457 | 2178.0297 | 1997.25 | 1858.1803 | 1737.2138 | 1630.1945 | 1545.2195 | 1472.1306 | 1401.6878 | 1333.8054 | 1268.4006 | 1205.3928 | 1144.704 | 1086.2585 | 1029.9831 | 975.8066 | 923.6602 | 873.477 | 825.1923 | 778.7433 | 734.0692 | 691.1111 | 649.8119 | 610.1161 | 571.9701 | 535.3219 | 500.1212 | 466.3192 | 433.8685 | 402.7234 | 0 | 0 | 0 | 0 | 0 | 0 | 0 | 0 | 0 | 0 | 0 | 0 | 0 | 0 | 0 | 0 | 0 | 0 | 0 | 0 | 0 | 0 | 0 | 0 | 0 | 0 | 0 | 0 | 0 | 0
|  | 2022 |  |  |  | 2458.1457 | 2178.0297 | 1997.25 | 1858.1803 | 1737.2138 | 1630.1945 | 1545.2195 | 1472.1306 | 1401.6878 | 1333.8054 | 1268.4006 | 1205.3928 | 1144.704 | 1086.2585 | 1029.9831 | 975.8066 | 923.6602 | 873.477 | 825.1923 | 778.7433 | 734.0692 | 691.1111 | 649.8119 | 610.1161 | 571.9701 | 535.3219 | 500.1212 | 466.3192 | 433.8685 | 402.7234 | 0 | 0 | 0 | 0 | 0 | 0 | 0 | 0 | 0 | 0 | 0 | 0 | 0 | 0 | 0 | 0 | 0 | 0 | 0 | 0 | 0 | 0 | 0 | 0 | 0 | 0 | 0 | 0 | 0
|  | 2023 |  |  |  |  | 2458.1457 | 2178.0297 | 1997.25 | 1858.1803 | 1737.2138 | 1630.1945 | 1545.2195 | 1472.1306 | 1401.6878 | 1333.8054 | 1268.4006 | 1205.3928 | 1144.704 | 1086.2585 | 1029.9831 | 975.8066 | 923.6602 | 873.477 | 825.1923 | 778.7433 | 734.0692 | 691.1111 | 649.8119 | 610.1161 | 571.9701 | 535.3219 | 500.1212 | 466.3192 | 433.8685 | 402.7234 | 0 | 0 | 0 | 0 | 0 | 0 | 0 | 0 | 0 | 0 | 0 | 0 | 0 | 0 | 0 | 0 | 0 | 0 | 0 | 0 | 0 | 0 | 0 | 0 | 0 | 0 | 0 | 0
|  | 2024 | [5 empty] | 2352.7532 | 2084.6472 | 1911.6184 | 1778.5112 | 1662.7312 | 1560.3003 | 1478.9685 | 1409.0133 | 1341.5907 | 1276.6188 | 1214.0182 | 1153.7119 | 1095.6251 | 1039.6855 | 985.8228 | 933.9692 | 884.0585 | 836.0269 | 789.8124 | 745.3549 | 702.5962 | 661.4799 | 621.9513 | 583.9575 | 547.447 | 512.3701 | 478.6786 | 446.3258 | 415.2665 | 385.4567 | 0 | 0 | 0 | 0 | 0 | 0 | 0 | 0 | 0 | 0 | 0 | 0 | 0 | 0 | 0 | 0 | 0 | 0 | 0 | 0 | 0 | 0 | 0 | 0 | 0 | 0 | 0
|  | 2025 | [6 empty] | 2247.3608 | 1991.2646 | 1825.9867 | 1698.8422 | 1588.2485 | 1490.4061 | 1412.7176 | 1345.896 | 1281.4937 | 1219.4322 | 1159.6358 | 1102.0309 | 1046.5461 | 993.1124 | 941.6625 | 892.1317 | 844.4568 | 798.5767 | 754.4324 | 711.9664 | 671.1231 | 631.8487 | 594.0908 | 557.7989 | 522.9239 | 489.4183 | 457.236 | 426.3325 | 396.6645 | 368.19 | 0 | 0 | 0 | 0 | 0 | 0 | 0 | 0 | 0 | 0 | 0 | 0 | 0 | 0 | 0 | 0 | 0 | 0 | 0 | 0 | 0 | 0 | 0 | 0 | 0 | 0
|  | 2026 | [7 empty] | 2143.6134 | 1899.3397 | 1741.6917 | 1620.4167 | 1514.9284 | 1421.6028 | 1347.5008 | 1283.764 | 1222.3347 | 1163.1382 | 1106.1023 | 1051.1566 | 998.2333 | 947.2662 | 898.1915 | 850.9472 | 805.4732 | 761.7112 | 719.6047 | 679.0991 | 640.1413 | 602.6799 | 566.6651 | 532.0486 | 498.7836 | 466.8247 | 436.1282 | 406.6513 | 378.3528 | 351.1929 | 0 | 0 | 0 | 0 | 0 | 0 | 0 | 0 | 0 | 0 | 0 | 0 | 0 | 0 | 0 | 0 | 0 | 0 | 0 | 0 | 0 | 0 | 0 | 0 | 0
|  | 2027 | [8 empty] | 2039.7026 | 1807.27 | 1657.2639 | 1541.8676 | 1441.4929 | 1352.6912 | 1282.1812 | 1221.534 | 1163.0825 | 1106.7556 | 1052.4844 | 1000.2023 | 949.8443 | 901.3479 | 854.6521 | 809.6979 | 766.4282 | 724.7875 | 684.7222 | 646.1801 | 609.1108 | 573.4653 | 539.1963 | 506.2578 | 474.6052 | 444.1956 | 414.987 | 386.939 | 360.0123 | 334.1689 | 0 | 0 | 0 | 0 | 0 | 0 | 0 | 0 | 0 | 0 | 0 | 0 | 0 | 0 | 0 | 0 | 0 | 0 | 0 | 0 | 0 | 0 | 0 | 0
|  | 2028 | [9 empty] | 1935.6287 | 1715.0557 | 1572.7035 | 1463.1952 | 1367.9421 | 1283.6714 | 1216.7591 | 1159.2064 | 1103.7373 | 1050.2844 | 998.7824 | 949.1679 | 901.3794 | 855.3574 | 811.0442 | 768.3838 | 727.3219 | 687.8059 | 649.7849 | 613.2093 | 578.0314 | 544.2047 | 511.6843 | 480.4264 | 450.389 | 421.5309 | 393.8127 | 367.1958 | 341.643 | 317.1183 | 0 | 0 | 0 | 0 | 0 | 0 | 0 | 0 | 0 | 0 | 0 | 0 | 0 | 0 | 0 | 0 | 0 | 0 | 0 | 0 | 0 | 0 | 0
|  | 2029 | [10 empty] | 1831.3918 | 1622.6971 | 1488.0108 | 1384.3997 | 1294.2761 | 1214.5435 | 1151.2346 | 1096.7812 | 1044.2992 | 993.7248 | 944.9963 | 898.0536 | 852.8386 | 809.295 | 767.3681 | 727.005 | 688.1544 | 650.7664 | 614.7929 | 580.187 | 546.9035 | 514.8984 | 484.1292 | 454.5547 | 426.1348 | 398.8308 | 372.6052 | 347.4217 | 323.245 | 300.0409 | 0 | 0 | 0 | 0 | 0 | 0 | 0 | 0 | 0 | 0 | 0 | 0 | 0 | 0 | 0 | 0 | 0 | 0 | 0 | 0 | 0 | 0
|  | 2030 | [11 empty] | 1726.9923 | 1530.1943 | 1403.1859 | 1305.4812 | 1220.4951 | 1145.3078 | 1085.6078 | 1034.2585 | 984.7683 | 937.077 | 891.1262 | 846.8595 | 804.222 | 763.1607 | 723.6239 | 685.5617 | 648.9258 | 613.6691 | 579.7462 | 547.1131 | 515.7269 | 485.5463 | 456.5311 | 428.6425 | 401.8427 | 376.0952 | 351.3646 | 327.6167 | 304.8182 | 282.9369 | 0 | 0 | 0 | 0 | 0 | 0 | 0 | 0 | 0 | 0 | 0 | 0 | 0 | 0 | 0 | 0 | 0 | 0 | 0 | 0 | 0
|  | 2031 | [12 empty] | 1711.6033 | 1516.5589 | 1390.6823 | 1293.8483 | 1209.6195 | 1135.1021 | 1075.9341 | 1025.0424 | 975.9932 | 928.7268 | 883.1855 | 839.3133 | 797.0557 | 756.3603 | 717.1758 | 679.4528 | 643.1433 | 608.2008 | 574.5802 | 542.2378 | 511.1314 | 481.2197 | 452.4631 | 424.8229 | 398.2619 | 372.7439 | 348.2337 | 324.6974 | 302.102 | 280.4157 | 0 | 0 | 0 | 0 | 0 | 0 | 0 | 0 | 0 | 0 | 0 | 0 | 0 | 0 | 0 | 0 | 0 | 0 | 0 | 0
|  | 2032 | [13 empty] | 1696.2143 | 1502.9236 | 1378.1787 | 1282.2153 | 1198.7438 | 1124.8964 | 1066.2604 | 1015.8263 | 967.218 | 920.3767 | 875.2448 | 831.767 | 789.8894 | 749.5598 | 710.7277 | 673.3438 | 637.3608 | 602.7325 | 569.4142 | 537.3626 | 506.5358 | 476.8931 | 448.395 | 421.0034 | 394.6812 | 369.3925 | 345.1027 | 321.778 | 299.3858 | 277.8945 | 0 | 0 | 0 | 0 | 0 | 0 | 0 | 0 | 0 | 0 | 0 | 0 | 0 | 0 | 0 | 0 | 0 | 0 | 0
|  | 2033 | [14 empty] | 1680.8253 | 1489.2883 | 1365.6751 | 1270.5824 | 1187.8682 | 1114.6908 | 1056.5867 | 1006.6101 | 958.4429 | 912.0265 | 867.3041 | 824.2208 | 782.7231 | 742.7594 | 704.2795 | 667.2349 | 631.5783 | 597.2641 | 564.2481 | 532.4874 | 501.9402 | 472.5664 | 444.3269 | 417.1838 | 391.1004 | 366.0412 | 341.9718 | 318.8587 | 296.6696 | 275.3733 | 0 | 0 | 0 | 0 | 0 | 0 | 0 | 0 | 0 | 0 | 0 | 0 | 0 | 0 | 0 | 0 | 0 | 0
|  | 2034 | [15 empty] | 1665.4364 | 1475.6529 | 1353.1716 | 1258.9494 | 1176.9925 | 1104.4851 | 1046.913 | 997.394 | 949.6678 | 903.6763 | 859.3634 | 816.6745 | 775.5568 | 735.959 | 697.8314 | 661.1259 | 625.7958 | 591.7958 | 559.0821 | 527.6121 | 497.3447 | 468.2398 | 440.2588 | 413.3642 | 387.5196 | 362.6899 | 338.8408 | 315.9393 | 293.9534 | 272.8521 | 0 | 0 | 0 | 0 | 0 | 0 | 0 | 0 | 0 | 0 | 0 | 0 | 0 | 0 | 0 | 0 | 0
|  | 2035 | [16 empty] | 1650.0474 | 1462.0176 | 1340.668 | 1247.3164 | 1166.1169 | 1094.2794 | 1037.2393 | 988.1779 | 940.8927 | 895.3262 | 851.4227 | 809.1283 | 768.3905 | 729.1586 | 691.3833 | 655.017 | 620.0133 | 586.3275 | 553.9161 | 522.7369 | 492.7491 | 463.9132 | 436.1907 | 409.5446 | 383.9389 | 359.3386 | 335.7098 | 313.02 | 291.2372 | 270.3309 | 0 | 0 | 0 | 0 | 0 | 0 | 0 | 0 | 0 | 0 | 0 | 0 | 0 | 0 | 0 | 0
|  | 2036 | [17 empty] | 1634.6584 | 1448.3822 | 1328.1644 | 1235.6835 | 1155.2412 | 1084.0737 | 1027.5656 | 978.9618 | 932.1175 | 886.976 | 843.482 | 801.5821 | 761.2242 | 722.3582 | 684.9352 | 648.9081 | 614.2309 | 580.8592 | 548.75 | 517.8616 | 488.1535 | 459.5865 | 432.1226 | 405.7251 | 380.3581 | 355.9872 | 332.5789 | 310.1006 | 288.521 | 267.8096 | 0 | 0 | 0 | 0 | 0 | 0 | 0 | 0 | 0 | 0 | 0 | 0 | 0 | 0 | 0
|  | 2037 | [18 empty] | 1619.2694 | 1434.7469 | 1315.6608 | 1224.0505 | 1144.3655 | 1073.8681 | 1017.8919 | 969.7456 | 923.3424 | 878.6259 | 835.5413 | 794.0358 | 754.0579 | 715.5578 | 678.4871 | 642.7991 | 608.4484 | 575.3909 | 543.584 | 512.9864 | 483.5579 | 455.2599 | 428.0546 | 401.9055 | 376.7774 | 352.6359 | 329.4479 | 307.1813 | 285.8049 | 265.2884 | 0 | 0 | 0 | 0 | 0 | 0 | 0 | 0 | 0 | 0 | 0 | 0 | 0 | 0
|  | 2038 | [19 empty] | 1603.8804 | 1421.1115 | 1303.1572 | 1212.4176 | 1133.4899 | 1063.6624 | 1008.2182 | 960.5295 | 914.5673 | 870.2757 | 827.6006 | 786.4896 | 746.8916 | 708.7574 | 672.039 | 636.6902 | 602.6659 | 569.9226 | 538.418 | 508.1111 | 478.9624 | 450.9333 | 423.9865 | 398.0859 | 373.1966 | 349.2846 | 326.317 | 304.2619 | 283.0887 | 262.7672 | 0 | 0 | 0 | 0 | 0 | 0 | 0 | 0 | 0 | 0 | 0 | 0 | 0
|  | 2039 | [20 empty] | 1588.4915 | 1407.4762 | 1290.6536 | 1200.7846 | 1122.6142 | 1053.4567 | 998.5445 | 951.3134 | 905.7921 | 861.9255 | 819.6599 | 778.9433 | 739.7253 | 701.9569 | 665.5909 | 630.5812 | 596.8834 | 564.4542 | 533.2519 | 503.2359 | 474.3668 | 446.6066 | 419.9184 | 394.2664 | 369.6158 | 345.9332 | 323.186 | 301.3426 | 280.3725 | 260.246 | 0 | 0 | 0 | 0 | 0 | 0 | 0 | 0 | 0 | 0 | 0 | 0
|  | 2040 | [21 empty] | 1573.1025 | 1393.8409 | 1278.15 | 1189.1517 | 1111.7386 | 1043.2511 | 988.8708 | 942.0972 | 897.017 | 853.5754 | 811.7192 | 771.3971 | 732.559 | 695.1565 | 659.1428 | 624.4723 | 591.1009 | 558.9859 | 528.0859 | 498.3606 | 469.7712 | 442.28 | 415.8503 | 390.4468 | 366.0351 | 342.5819 | 320.055 | 298.4233 | 277.6563 | 257.7248 | 0 | 0 | 0 | 0 | 0 | 0 | 0 | 0 | 0 | 0 | 0
|  | 2041 | [22 empty] | 1557.7135 | 1380.2055 | 1265.6464 | 1177.5187 | 1100.8629 | 1033.0454 | 979.1971 | 932.8811 | 888.2419 | 845.2252 | 803.7785 | 763.8508 | 725.3927 | 688.3561 | 652.6947 | 618.3633 | 585.3184 | 553.5176 | 522.9199 | 493.4854 | 465.1757 | 437.9534 | 411.7822 | 386.6272 | 362.4543 | 339.2306 | 316.9241 | 295.5039 | 274.9401 | 255.2036 | 0 | 0 | 0 | 0 | 0 | 0 | 0 | 0 | 0 | 0
|  | 2042 | [23 empty] | 1542.3245 | 1366.5702 | 1253.1429 | 1165.8858 | 1089.9873 | 1022.8397 | 969.5234 | 923.665 | 879.4668 | 836.8751 | 795.8378 | 756.3046 | 718.2264 | 681.5557 | 646.2466 | 612.2544 | 579.5359 | 548.0493 | 517.7538 | 488.6101 | 460.5801 | 433.6267 | 407.7141 | 382.8076 | 358.8735 | 335.8792 | 313.7931 | 292.5846 | 272.2239 | 252.6824 | 0 | 0 | 0 | 0 | 0 | 0 | 0 | 0 | 0
|  | 2043 | [24 empty] | 1526.9355 | 1352.9348 | 1240.6393 | 1154.2528 | 1079.1116 | 1012.634 | 959.8498 | 914.4489 | 870.6916 | 828.5249 | 787.8971 | 748.7584 | 711.0601 | 674.7553 | 639.7985 | 606.1455 | 573.7535 | 542.581 | 512.5878 | 483.7349 | 455.9845 | 429.3001 | 403.6461 | 378.9881 | 355.2928 | 332.5279 | 310.6622 | 289.6652 | 269.5077 | 250.1612 | 0 | 0 | 0 | 0 | 0 | 0 | 0 | 0
|  | 2044 | [25 empty] | 1511.5466 | 1339.2995 | 1228.1357 | 1142.6199 | 1068.2359 | 1002.4284 | 950.1761 | 905.2327 | 861.9165 | 820.1748 | 779.9565 | 741.2121 | 703.8937 | 667.9549 | 633.3504 | 600.0365 | 567.971 | 537.1127 | 507.4217 | 478.8596 | 451.389 | 424.9735 | 399.578 | 375.1685 | 351.712 | 329.1766 | 307.5312 | 286.7459 | 266.7915 | 247.64 | 0 | 0 | 0 | 0 | 0 | 0 | 0
|  | 2045 |  | 2045: 1496.1576; 2046: 1325.6642; 2047: 1215.6321; 2048: 1130.9869; 2049: 1057.3603; 2050: 992.2227; 2051: 940.5024; 2052: 896.0166; 2053: 853.1414; 2054: 811.8246; 2055: 772.0158; 2056: 733.6659; 2057: 696.7274; 2058: 661.1544; 2059: 626.9022; 2060: 593.9276; 2061: 562.1885; 2062: 531.6443; 2063: 502.2557; 2064: 473.9844; 2065: 446.7934; 2066: 420.6468; 2067: 395.5099; 2068: 371.3489; 2069: 348.1313; 2070: 325.8253; 2071: 304.4002; 2072: 283.8265; 2073: 264.0753; 2074: 245.1188; 2075: 0; 2076: 0; 2077: 0; 2078: 0; 2079: 0; 2080: 0
|  | 2046 |  | 2046: 1480.7686; 2047: 1312.0288; 2048: 1203.1285; 2049: 1119.3539; 2050: 1046.4846; 2051: 982.017; 2052: 930.8287; 2053: 886.8005; 2054: 844.3662; 2055: 803.4744; 2056: 764.0751; 2057: 726.1196; 2058: 689.5611; 2059: 654.354; 2060: 620.4541; 2061: 587.8186; 2062: 556.406; 2063: 526.176; 2064: 497.0897; 2065: 469.1092; 2066: 442.1978; 2067: 416.3202; 2068: 391.4418; 2069: 367.5294; 2070: 344.5505; 2071: 322.4739; 2072: 301.2693; 2073: 280.9072; 2074: 261.3591; 2075: 242.5975; 2076: 0; 2077: 0; 2078: 0; 2079: 0; 2080: 0
|  | 2047 |  | 2047: 1465.3796; 2048: 1298.3935; 2049: 1190.6249; 2050: 1107.721; 2051: 1035.609; 2052: 971.8113; 2053: 921.155; 2054: 877.5843; 2055: 835.5911; 2056: 795.1243; 2057: 756.1344; 2058: 718.5734; 2059: 682.3948; 2060: 647.5536; 2061: 614.006; 2062: 581.7097; 2063: 550.6235; 2064: 520.7077; 2065: 491.9236; 2066: 464.2339; 2067: 437.6023; 2068: 411.9936; 2069: 387.3737; 2070: 363.7098; 2071: 340.9697; 2072: 319.1226; 2073: 298.1383; 2074: 277.9878; 2075: 258.6429; 2076: 240.0763; 2077: 0; 2078: 0; 2079: 0; 2080: 0
|  | 2048 |  | 2048: 1449.9906; 2049: 1284.7581; 2050: 1178.1213; 2051: 1096.088; 2052: 1024.7333; 2053: 961.6057; 2054: 911.4813; 2055: 868.3682; 2056: 826.816; 2057: 786.7741; 2058: 748.1937; 2059: 711.0271; 2060: 675.2285; 2061: 640.7532; 2062: 607.5579; 2063: 575.6008; 2064: 544.841; 2065: 515.2394; 2066: 486.7576; 2067: 459.3587; 2068: 433.0067; 2069: 407.6669; 2070: 383.3056; 2071: 359.8902; 2072: 337.389; 2073: 315.7713; 2074: 295.0074; 2075: 275.0685; 2076: 255.9268; 2077: 237.5551; 2078: 0; 2079: 0; 2080: 0
|  | 2049 |  | 2049: 1434.6017; 2050: 1271.1228; 2051: 1165.6177; 2052: 1084.4551; 2053: 1013.8577; 2054: 951.4; 2055: 901.8076; 2056: 859.1521; 2057: 818.0409; 2058: 778.424; 2059: 740.253; 2060: 703.4809; 2061: 668.0622; 2062: 633.9528; 2063: 601.1098; 2064: 569.4918; 2065: 539.0586; 2066: 509.7711; 2067: 481.5916; 2068: 454.4834; 2069: 428.4111; 2070: 403.3403; 2071: 379.2376; 2072: 356.0706; 2073: 333.8082; 2074: 312.4199; 2075: 291.8764; 2076: 272.1491; 2077: 253.2106; 2078: 235.0339; 2079: 0; 2080: 0
|  | 2050 |  | 2050: 1419.2127; 2051: 1257.4875; 2052: 1153.1141; 2053: 1072.8221; 2054: 1002.982; 2055: 941.1943; 2056: 892.1339; 2057: 849.9359; 2058: 809.2657; 2059: 770.0738; 2060: 732.3123; 2061: 695.9346; 2062: 660.8959; 2063: 627.1524; 2064: 594.6617; 2065: 563.3829; 2066: 533.2761; 2067: 504.3028; 2068: 476.4255; 2069: 449.6082; 2070: 423.8156; 2071: 399.0137; 2072: 375.1695; 2073: 352.2511; 2074: 330.2274; 2075: 309.0686; 2076: 288.7454; 2077: 269.2298; 2078: 250.4944; 2079: 232.5127; 2080: 0
|  |  |  | 30% | 30% | 30% | 30% | 26% | 22% | 10% | 10% | 10% | 10% | 10% | 10% | 10% | 10% | 10% | 10% | 10% | 10% | 10% | 10% | 10% | 10% | 10% | 10% | 10% | 10% | 10% | 10% | 10% | 10% | 10% | 10% | 10% | 10% | 10% | 10% | 10% | 10% | 10% | 10% | 10% | 10% | 10% | 10% | 10% | 10% | 10% | 10% | 10% | 10% | 10% | 10% | 10% | 10% | 10% | 10%
ITC
Revenue Requirement by vintage Year
2020 $/MW-wk; with costs 2047 onward levelized into year 2047
| Aurora Input |  | Levelized Cost | 2020 | 2021 | 2022 | 2023 | 2024 | 2025 | 2026 | 2027 | 2028 | 2029 | 2030 | 2031 | 2032 | 2033 | 2034 | 2035 | 2036 | 2037 | 2038 | 2039 | 2040 | 2041 | 2042 | 2043 | 2044 | 2045 | 2046 | Levlized 2047+ | 2047 | 2048 | 2049 | 2050 | 2051 | 2052 | 2053 | 2054 | 2055 | 2056 | 2057 | 2058 | 2059 | 2060 | 2061 | 2062 | 2063 | 2064 | 2065 | 2066 | 2067 | 2068 | 2069 | 2070 | 2071 | 2072 | 2073 | 2074 | 2075 | 2076 | 2077 | 2078 | 2079
|  | 2020 |  | 2458.1457 | 2179.1193 | 1999.2493 | 1860.9718 | 1740.6952 | 1634.2802 | 1549.8691 | 1477.3011 | 1407.317 | 1339.8347 | 1274.7745 | 1212.0591 | 1151.6137 | 1093.3654 | 1037.2438 | 983.1805 | 931.1091 | 880.9652 | 832.6865 | 786.2123 | 741.4841 | 698.4448 | 657.0393 | 617.214 | 578.9171 | 542.0981 | 506.7084 | 441.3582 | 472.7006 | 440.0289 | 408.6488 | 0 | 0 | 0 | 0 | 0 | 0 | 0 | 0 | 0 | 0 | 0 | 0 | 0 | 0 | 0 | 0 | 0 | 0 | 0 | 0 | 0 | 0 | 0 | 0 | 0 | 0 | 0 | 0 | 0 | 0 | 0
|  | 2021 |  | 0 | 2458.1457 | 2178.0297 | 1997.25 | 1858.1803 | 1737.2138 | 1630.1945 | 1545.2195 | 1472.1306 | 1401.6878 | 1333.8054 | 1268.4006 | 1205.3928 | 1144.704 | 1086.2585 | 1029.9831 | 975.8066 | 923.6602 | 873.477 | 825.1923 | 778.7433 | 734.0692 | 691.1111 | 649.8119 | 610.1161 | 571.9701 | 535.3219 | 452.4663 | 500.1212 | 466.3192 | 433.8685 | 402.7234 | 0 | 0 | 0 | 0 | 0 | 0 | 0 | 0 | 0 | 0 | 0 | 0 | 0 | 0 | 0 | 0 | 0 | 0 | 0 | 0 | 0 | 0 | 0 | 0 | 0 | 0 | 0 | 0 | 0 | 0
|  | 2022 |  | 0 | 0 | 2458.1457 | 2178.0297 | 1997.25 | 1858.1803 | 1737.2138 | 1630.1945 | 1545.2195 | 1472.1306 | 1401.6878 | 1333.8054 | 1268.4006 | 1205.3928 | 1144.704 | 1086.2585 | 1029.9831 | 975.8066 | 923.6602 | 873.477 | 825.1923 | 778.7433 | 734.0692 | 691.1111 | 649.8119 | 610.1161 | 571.9701 | 470.4612 | 535.3219 | 500.1212 | 466.3192 | 433.8685 | 402.7234 | 0 | 0 | 0 | 0 | 0 | 0 | 0 | 0 | 0 | 0 | 0 | 0 | 0 | 0 | 0 | 0 | 0 | 0 | 0 | 0 | 0 | 0 | 0 | 0 | 0 | 0 | 0 | 0 | 0
|  | 2023 |  | 0 | 0 | 0 | 2458.1457 | 2178.0297 | 1997.25 | 1858.1803 | 1737.2138 | 1630.1945 | 1545.2195 | 1472.1306 | 1401.6878 | 1333.8054 | 1268.4006 | 1205.3928 | 1144.704 | 1086.2585 | 1029.9831 | 975.8066 | 923.6602 | 873.477 | 825.1923 | 778.7433 | 734.0692 | 691.1111 | 649.8119 | 610.1161 | 489.2087 | 571.9701 | 535.3219 | 500.1212 | 466.3192 | 433.8685 | 402.7234 | 0 | 0 | 0 | 0 | 0 | 0 | 0 | 0 | 0 | 0 | 0 | 0 | 0 | 0 | 0 | 0 | 0 | 0 | 0 | 0 | 0 | 0 | 0 | 0 | 0 | 0 | 0 | 0
|  | 2024 |  | 0 | 0 | 0 | 0 | 2352.7532 | 2084.6472 | 1911.6184 | 1778.5112 | 1662.7312 | 1560.3003 | 1478.9685 | 1409.0133 | 1341.5907 | 1276.6188 | 1214.0182 | 1153.7119 | 1095.6251 | 1039.6855 | 985.8228 | 933.9692 | 884.0585 | 836.0269 | 789.8124 | 745.3549 | 702.5962 | 661.4799 | 621.9513 | 486.9252 | 583.9575 | 547.447 | 512.3701 | 478.6786 | 446.3258 | 415.2665 | 385.4567 | 0 | 0 | 0 | 0 | 0 | 0 | 0 | 0 | 0 | 0 | 0 | 0 | 0 | 0 | 0 | 0 | 0 | 0 | 0 | 0 | 0 | 0 | 0 | 0 | 0 | 0 | 0
|  | 2025 |  | 0 | 0 | 0 | 0 | 0 | 2247.3608 | 1991.2646 | 1825.9867 | 1698.8422 | 1588.2485 | 1490.4061 | 1412.7176 | 1345.896 | 1281.4937 | 1219.4322 | 1159.6358 | 1102.0309 | 1046.5461 | 993.1124 | 941.6625 | 892.1317 | 844.4568 | 798.5767 | 754.4324 | 711.9664 | 671.1231 | 631.8487 | 483.7084 | 594.0908 | 557.7989 | 522.9239 | 489.4183 | 457.236 | 426.3325 | 396.6645 | 368.19 | 0 | 0 | 0 | 0 | 0 | 0 | 0 | 0 | 0 | 0 | 0 | 0 | 0 | 0 | 0 | 0 | 0 | 0 | 0 | 0 | 0 | 0 | 0 | 0 | 0 | 0
|  | 2026 |  | 0 | 0 | 0 | 0 | 0 | 0 | 2143.6134 | 1899.3397 | 1741.6917 | 1620.4167 | 1514.9284 | 1421.6028 | 1347.5008 | 1283.764 | 1222.3347 | 1163.1382 | 1106.1023 | 1051.1566 | 998.2333 | 947.2662 | 898.1915 | 850.9472 | 805.4732 | 761.7112 | 719.6047 | 679.0991 | 640.1413 | 479.8489 | 602.6799 | 566.6651 | 532.0486 | 498.7836 | 466.8247 | 436.1282 | 406.6513 | 378.3528 | 351.1929 | 0 | 0 | 0 | 0 | 0 | 0 | 0 | 0 | 0 | 0 | 0 | 0 | 0 | 0 | 0 | 0 | 0 | 0 | 0 | 0 | 0 | 0 | 0 | 0 | 0
|  | 2027 |  | 0 | 0 | 0 | 0 | 0 | 0 | 0 | 2039.7026 | 1807.27 | 1657.2639 | 1541.8676 | 1441.4929 | 1352.6912 | 1282.1812 | 1221.534 | 1163.0825 | 1106.7556 | 1052.4844 | 1000.2023 | 949.8443 | 901.3479 | 854.6521 | 809.6979 | 766.4282 | 724.7875 | 684.7222 | 646.1801 | 474.8881 | 609.1108 | 573.4653 | 539.1963 | 506.2578 | 474.6052 | 444.1956 | 414.987 | 386.939 | 360.0123 | 334.1689 | 0 | 0 | 0 | 0 | 0 | 0 | 0 | 0 | 0 | 0 | 0 | 0 | 0 | 0 | 0 | 0 | 0 | 0 | 0 | 0 | 0 | 0 | 0 | 0
|  | 2028 |  | 0 | 0 | 0 | 0 | 0 | 0 | 0 | 0 | 1935.6287 | 1715.0557 | 1572.7035 | 1463.1952 | 1367.9421 | 1283.6714 | 1216.7591 | 1159.2064 | 1103.7373 | 1050.2844 | 998.7824 | 949.1679 | 901.3794 | 855.3574 | 811.0442 | 768.3838 | 727.3219 | 687.8059 | 649.7849 | 468.7365 | 613.2093 | 578.0314 | 544.2047 | 511.6843 | 480.4264 | 450.389 | 421.5309 | 393.8127 | 367.1958 | 341.643 | 317.1183 | 0 | 0 | 0 | 0 | 0 | 0 | 0 | 0 | 0 | 0 | 0 | 0 | 0 | 0 | 0 | 0 | 0 | 0 | 0 | 0 | 0 | 0 | 0
|  | 2029 |  | 0 | 0 | 0 | 0 | 0 | 0 | 0 | 0 | 0 | 1831.3918 | 1622.6971 | 1488.0108 | 1384.3997 | 1294.2761 | 1214.5435 | 1151.2346 | 1096.7812 | 1044.2992 | 993.7248 | 944.9963 | 898.0536 | 852.8386 | 809.295 | 767.3681 | 727.005 | 688.1544 | 650.7664 | 461.3 | 614.7929 | 580.187 | 546.9035 | 514.8984 | 484.1292 | 454.5547 | 426.1348 | 398.8308 | 372.6052 | 347.4217 | 323.245 | 300.0409 | 0 | 0 | 0 | 0 | 0 | 0 | 0 | 0 | 0 | 0 | 0 | 0 | 0 | 0 | 0 | 0 | 0 | 0 | 0 | 0 | 0 | 0
|  | 2030 |  | 0 | 0 | 0 | 0 | 0 | 0 | 0 | 0 | 0 | 0 | 1726.9923 | 1530.1943 | 1403.1859 | 1305.4812 | 1220.4951 | 1145.3078 | 1085.6078 | 1034.2585 | 984.7683 | 937.077 | 891.1262 | 846.8595 | 804.222 | 763.1607 | 723.6239 | 685.5617 | 648.9258 | 452.4788 | 613.6691 | 579.7462 | 547.1131 | 515.7269 | 485.5463 | 456.5311 | 428.6425 | 401.8427 | 376.0952 | 351.3646 | 327.6167 | 304.8182 | 282.9369 | 0 | 0 | 0 | 0 | 0 | 0 | 0 | 0 | 0 | 0 | 0 | 0 | 0 | 0 | 0 | 0 | 0 | 0 | 0 | 0 | 0
|  | 2031 |  | 0 | 0 | 0 | 0 | 0 | 0 | 0 | 0 | 0 | 0 | 0 | 1711.6033 | 1516.5589 | 1390.6823 | 1293.8483 | 1209.6195 | 1135.1021 | 1075.9341 | 1025.0424 | 975.9932 | 928.7268 | 883.1855 | 839.3133 | 797.0557 | 756.3603 | 717.1758 | 679.4528 | 466.4704 | 643.1433 | 608.2008 | 574.5802 | 542.2378 | 511.1314 | 481.2197 | 452.4631 | 424.8229 | 398.2619 | 372.7439 | 348.2337 | 324.6974 | 302.102 | 280.4157 | 0 | 0 | 0 | 0 | 0 | 0 | 0 | 0 | 0 | 0 | 0 | 0 | 0 | 0 | 0 | 0 | 0 | 0 | 0 | 0
|  | 2032 |  | 0 | 0 | 0 | 0 | 0 | 0 | 0 | 0 | 0 | 0 | 0 | 0 | 1696.2143 | 1502.9236 | 1378.1787 | 1282.2153 | 1198.7438 | 1124.8964 | 1066.2604 | 1015.8263 | 967.218 | 920.3767 | 875.2448 | 831.767 | 789.8894 | 749.5598 | 710.7277 | 480.8613 | 673.3438 | 637.3608 | 602.7325 | 569.4142 | 537.3626 | 506.5358 | 476.8931 | 448.395 | 421.0034 | 394.6812 | 369.3925 | 345.1027 | 321.778 | 299.3858 | 277.8945 | 0 | 0 | 0 | 0 | 0 | 0 | 0 | 0 | 0 | 0 | 0 | 0 | 0 | 0 | 0 | 0 | 0 | 0 | 0
|  | 2033 |  | 0 | 0 | 0 | 0 | 0 | 0 | 0 | 0 | 0 | 0 | 0 | 0 | 0 | 1680.8253 | 1489.2883 | 1365.6751 | 1270.5824 | 1187.8682 | 1114.6908 | 1056.5867 | 1006.6101 | 958.4429 | 912.0265 | 867.3041 | 824.2208 | 782.7231 | 742.7594 | 495.658 | 704.2795 | 667.2349 | 631.5783 | 597.2641 | 564.2481 | 532.4874 | 501.9402 | 472.5664 | 444.3269 | 417.1838 | 391.1004 | 366.0412 | 341.9718 | 318.8587 | 296.6696 | 275.3733 | 0 | 0 | 0 | 0 | 0 | 0 | 0 | 0 | 0 | 0 | 0 | 0 | 0 | 0 | 0 | 0 | 0 | 0
|  | 2034 |  | 0 | 0 | 0 | 0 | 0 | 0 | 0 | 0 | 0 | 0 | 0 | 0 | 0 | 0 | 1665.4364 | 1475.6529 | 1353.1716 | 1258.9494 | 1176.9925 | 1104.4851 | 1046.913 | 997.394 | 949.6678 | 903.6763 | 859.3634 | 816.6745 | 775.5568 | 510.8673 | 735.959 | 697.8314 | 661.1259 | 625.7958 | 591.7958 | 559.0821 | 527.6121 | 497.3447 | 468.2398 | 440.2588 | 413.3642 | 387.5196 | 362.6899 | 338.8408 | 315.9393 | 293.9534 | 272.8521 | 0 | 0 | 0 | 0 | 0 | 0 | 0 | 0 | 0 | 0 | 0 | 0 | 0 | 0 | 0 | 0 | 0
|  | 2035 |  | 0 | 0 | 0 | 0 | 0 | 0 | 0 | 0 | 0 | 0 | 0 | 0 | 0 | 0 | 0 | 1650.0474 | 1462.0176 | 1340.668 | 1247.3164 | 1166.1169 | 1094.2794 | 1037.2393 | 988.1779 | 940.8927 | 895.3262 | 851.4227 | 809.1283 | 526.4955 | 768.3905 | 729.1586 | 691.3833 | 655.017 | 620.0133 | 586.3275 | 553.9161 | 522.7369 | 492.7491 | 463.9132 | 436.1907 | 409.5446 | 383.9389 | 359.3386 | 335.7098 | 313.02 | 291.2372 | 270.3309 | 0 | 0 | 0 | 0 | 0 | 0 | 0 | 0 | 0 | 0 | 0 | 0 | 0 | 0 | 0 | 0
|  | 2036 |  | 0 | 0 | 0 | 0 | 0 | 0 | 0 | 0 | 0 | 0 | 0 | 0 | 0 | 0 | 0 | 0 | 1634.6584 | 1448.3822 | 1328.1644 | 1235.6835 | 1155.2412 | 1084.0737 | 1027.5656 | 978.9618 | 932.1175 | 886.976 | 843.482 | 542.5491 | 801.5821 | 761.2242 | 722.3582 | 684.9352 | 648.9081 | 614.2309 | 580.8592 | 548.75 | 517.8616 | 488.1535 | 459.5865 | 432.1226 | 405.7251 | 380.3581 | 355.9872 | 332.5789 | 310.1006 | 288.521 | 267.8096 | 0 | 0 | 0 | 0 | 0 | 0 | 0 | 0 | 0 | 0 | 0 | 0 | 0 | 0 | 0
|  | 2037 |  | 0 | 0 | 0 | 0 | 0 | 0 | 0 | 0 | 0 | 0 | 0 | 0 | 0 | 0 | 0 | 0 | 0 | 1619.2694 | 1434.7469 | 1315.6608 | 1224.0505 | 1144.3655 | 1073.8681 | 1017.8919 | 969.7456 | 923.3424 | 878.6259 | 559.0343 | 835.5413 | 794.0358 | 754.0579 | 715.5578 | 678.4871 | 642.7991 | 608.4484 | 575.3909 | 543.584 | 512.9864 | 483.5579 | 455.2599 | 428.0546 | 401.9055 | 376.7774 | 352.6359 | 329.4479 | 307.1813 | 285.8049 | 265.2884 | 0 | 0 | 0 | 0 | 0 | 0 | 0 | 0 | 0 | 0 | 0 | 0 | 0 | 0
|  | 2038 |  | 0 | 0 | 0 | 0 | 0 | 0 | 0 | 0 | 0 | 0 | 0 | 0 | 0 | 0 | 0 | 0 | 0 | 0 | 1603.8804 | 1421.1115 | 1303.1572 | 1212.4176 | 1133.4899 | 1063.6624 | 1008.2182 | 960.5295 | 914.5673 | 575.9571 | 870.2757 | 827.6006 | 786.4896 | 746.8916 | 708.7574 | 672.039 | 636.6902 | 602.6659 | 569.9226 | 538.418 | 508.1111 | 478.9624 | 450.9333 | 423.9865 | 398.0859 | 373.1966 | 349.2846 | 326.317 | 304.2619 | 283.0887 | 262.7672 | 0 | 0 | 0 | 0 | 0 | 0 | 0 | 0 | 0 | 0 | 0 | 0 | 0
|  | 2039 |  | 0 | 0 | 0 | 0 | 0 | 0 | 0 | 0 | 0 | 0 | 0 | 0 | 0 | 0 | 0 | 0 | 0 | 0 | 0 | 1588.4915 | 1407.4762 | 1290.6536 | 1200.7846 | 1122.6142 | 1053.4567 | 998.5445 | 951.3134 | 593.3234 | 905.7921 | 861.9255 | 819.6599 | 778.9433 | 739.7253 | 701.9569 | 665.5909 | 630.5812 | 596.8834 | 564.4542 | 533.2519 | 503.2359 | 474.3668 | 446.6066 | 419.9184 | 394.2664 | 369.6158 | 345.9332 | 323.186 | 301.3426 | 280.3725 | 260.246 | 0 | 0 | 0 | 0 | 0 | 0 | 0 | 0 | 0 | 0 | 0 | 0
|  | 2040 |  | 0 | 0 | 0 | 0 | 0 | 0 | 0 | 0 | 0 | 0 | 0 | 0 | 0 | 0 | 0 | 0 | 0 | 0 | 0 | 0 | 1573.1025 | 1393.8409 | 1278.15 | 1189.1517 | 1111.7386 | 1043.2511 | 988.8708 | 611.1388 | 942.0972 | 897.017 | 853.5754 | 811.7192 | 771.3971 | 732.559 | 695.1565 | 659.1428 | 624.4723 | 591.1009 | 558.9859 | 528.0859 | 498.3606 | 469.7712 | 442.28 | 415.8503 | 390.4468 | 366.0351 | 342.5819 | 320.055 | 298.4233 | 277.6563 | 257.7248 | 0 | 0 | 0 | 0 | 0 | 0 | 0 | 0 | 0 | 0 | 0
|  | 2041 |  | 0 | 0 | 0 | 0 | 0 | 0 | 0 | 0 | 0 | 0 | 0 | 0 | 0 | 0 | 0 | 0 | 0 | 0 | 0 | 0 | 0 | 1557.7135 | 1380.2055 | 1265.6464 | 1177.5187 | 1100.8629 | 1033.0454 | 629.4088 | 979.1971 | 932.8811 | 888.2419 | 845.2252 | 803.7785 | 763.8508 | 725.3927 | 688.3561 | 652.6947 | 618.3633 | 585.3184 | 553.5176 | 522.9199 | 493.4854 | 465.1757 | 437.9534 | 411.7822 | 386.6272 | 362.4543 | 339.2306 | 316.9241 | 295.5039 | 274.9401 | 255.2036 | 0 | 0 | 0 | 0 | 0 | 0 | 0 | 0 | 0 | 0
|  | 2042 |  | 0 | 0 | 0 | 0 | 0 | 0 | 0 | 0 | 0 | 0 | 0 | 0 | 0 | 0 | 0 | 0 | 0 | 0 | 0 | 0 | 0 | 0 | 1542.3245 | 1366.5702 | 1253.1429 | 1165.8858 | 1089.9873 | 648.5022 | 1022.8397 | 969.5234 | 923.665 | 879.4668 | 836.8751 | 795.8378 | 756.3046 | 718.2264 | 681.5557 | 646.2466 | 612.2544 | 579.5359 | 548.0493 | 517.7538 | 488.6101 | 460.5801 | 433.6267 | 407.7141 | 382.8076 | 358.8735 | 335.8792 | 313.7931 | 292.5846 | 272.2239 | 252.6824 | 0 | 0 | 0 | 0 | 0 | 0 | 0 | 0 | 0
|  | 2043 |  | 0 | 0 | 0 | 0 | 0 | 0 | 0 | 0 | 0 | 0 | 0 | 0 | 0 | 0 | 0 | 0 | 0 | 0 | 0 | 0 | 0 | 0 | 0 | 1526.9355 | 1352.9348 | 1240.6393 | 1154.2528 | 669.115 | 1079.1116 | 1012.634 | 959.8498 | 914.4489 | 870.6916 | 828.5249 | 787.8971 | 748.7584 | 711.0601 | 674.7553 | 639.7985 | 606.1455 | 573.7535 | 542.581 | 512.5878 | 483.7349 | 455.9845 | 429.3001 | 403.6461 | 378.9881 | 355.2928 | 332.5279 | 310.6622 | 289.6652 | 269.5077 | 250.1612 | 0 | 0 | 0 | 0 | 0 | 0 | 0 | 0
|  | 2044 |  | 0 | 0 | 0 | 0 | 0 | 0 | 0 | 0 | 0 | 0 | 0 | 0 | 0 | 0 | 0 | 0 | 0 | 0 | 0 | 0 | 0 | 0 | 0 | 0 | 1511.5466 | 1339.2995 | 1228.1357 | 691.5252 | 1142.6199 | 1068.2359 | 1002.4284 | 950.1761 | 905.2327 | 861.9165 | 820.1748 | 779.9565 | 741.2121 | 703.8937 | 667.9549 | 633.3504 | 600.0365 | 567.971 | 537.1127 | 507.4217 | 478.8596 | 451.389 | 424.9735 | 399.578 | 375.1685 | 351.712 | 329.1766 | 307.5312 | 286.7459 | 266.7915 | 247.64 | 0 | 0 | 0 | 0 | 0 | 0 | 0
|  | 2045 |  | 0 | 0 | 0 | 0 | 0 | 0 | 0 | 0 | 0 | 0 | 0 | 0 | 0 | 0 | 0 | 0 | 0 | 0 | 0 | 0 | 0 | 0 | 0 | 0 | 0 | 1496.1576 | 1325.6642 | 716.1124 | 1215.6321 | 1130.9869 | 1057.3603 | 992.2227 | 940.5024 | 896.0166 | 853.1414 | 811.8246 | 772.0158 | 733.6659 | 696.7274 | 661.1544 | 626.9022 | 593.9276 | 562.1885 | 531.6443 | 502.2557 | 473.9844 | 446.7934 | 420.6468 | 395.5099 | 371.3489 | 348.1313 | 325.8253 | 304.4002 | 283.8265 | 264.0753 | 245.1188 | 0 | 0 | 0 | 0 | 0 | 0
|  | 2046 |  | 0 | 0 | 0 | 0 | 0 | 0 | 0 | 0 | 0 | 0 | 0 | 0 | 0 | 0 | 0 | 0 | 0 | 0 | 0 | 0 | 0 | 0 | 0 | 0 | 0 | 0 | 1480.7686 | 744.0233 | 1312.0288 | 1203.1285 | 1119.3539 | 1046.4846 | 982.017 | 930.8287 | 886.8005 | 844.3662 | 803.4744 | 764.0751 | 726.1196 | 689.5611 | 654.354 | 620.4541 | 587.8186 | 556.406 | 526.176 | 497.0897 | 469.1092 | 442.1978 | 416.3202 | 391.4418 | 367.5294 | 344.5505 | 322.4739 | 301.2693 | 280.9072 | 261.3591 | 242.5975 | 0 | 0 | 0 | 0 | 0
|  | 2047 |  | 0 | 0 | 0 | 0 | 0 | 0 | 0 | 0 | 0 | 0 | 0 | 0 | 0 | 0 | 0 | 0 | 0 | 0 | 0 | 0 | 0 | 0 | 0 | 0 | 0 | 0 | 0 | 778.2013 | 1465.3796 | 1298.3935 | 1190.6249 | 1107.721 | 1035.609 | 971.8113 | 921.155 | 877.5843 | 835.5911 | 795.1243 | 756.1344 | 718.5734 | 682.3948 | 647.5536 | 614.006 | 581.7097 | 550.6235 | 520.7077 | 491.9236 | 464.2339 | 437.6023 | 411.9936 | 387.3737 | 363.7098 | 340.9697 | 319.1226 | 298.1383 | 277.9878 | 258.6429 | 240.0763 | 0 | 0 | 0 | 0
|  | 2048 |  | 0 | 0 | 0 | 0 | 0 | 0 | 0 | 0 | 0 | 0 | 0 | 0 | 0 | 0 | 0 | 0 | 0 | 0 | 0 | 0 | 0 | 0 | 0 | 0 | 0 | 0 | 0 | 734.4211 | 0 | 1449.9906 | 1284.7581 | 1178.1213 | 1096.088 | 1024.7333 | 961.6057 | 911.4813 | 868.3682 | 826.816 | 786.7741 | 748.1937 | 711.0271 | 675.2285 | 640.7532 | 607.5579 | 575.6008 | 544.841 | 515.2394 | 486.7576 | 459.3587 | 433.0067 | 407.6669 | 383.3056 | 359.8902 | 337.389 | 315.7713 | 295.0074 | 275.0685 | 255.9268 | 237.5551 | 0 | 0 | 0
|  | 2049 |  | 0 | 0 | 0 | 0 | 0 | 0 | 0 | 0 | 0 | 0 | 0 | 0 | 0 | 0 | 0 | 0 | 0 | 0 | 0 | 0 | 0 | 0 | 0 | 0 | 0 | 0 | 0 | 692.5536 | 0 | 0 | 1434.6017 | 1271.1228 | 1165.6177 | 1084.4551 | 1013.8577 | 951.4 | 901.8076 | 859.1521 | 818.0409 | 778.424 | 740.253 | 703.4809 | 668.0622 | 633.9528 | 601.1098 | 569.4918 | 539.0586 | 509.7711 | 481.5916 | 454.4834 | 428.4111 | 403.3403 | 379.2376 | 356.0706 | 333.8082 | 312.4199 | 291.8764 | 272.1491 | 253.2106 | 235.0339 | 0 | 0
|  | 2050 |  | 0 | 0 | 0 | 0 | 0 | 0 | 0 | 0 | 0 | 0 | 0 | 0 | 0 | 0 | 0 | 0 | 0 | 0 | 0 | 0 | 0 | 0 | 0 | 0 | 0 | 0 | 0 | 652.5022 | 0 | 0 | 0 | 1419.2127 | 1257.4875 | 1153.1141 | 1072.8221 | 1002.982 | 941.1943 | 892.1339 | 849.9359 | 809.2657 | 770.0738 | 732.3123 | 695.9346 | 660.8959 | 627.1524 | 594.6617 | 563.3829 | 533.2761 | 504.3028 | 476.4255 | 449.6082 | 423.8156 | 399.0137 | 375.1695 | 352.2511 | 330.2274 | 309.0686 | 288.7454 | 269.2298 | 250.4944 | 232.5127 | 0
| 2020-2023 | 30% |  | 32661.3229 | [27 empty] | 2076: Check sb= 0; 2078: 1133.4869
| 2024 | 26% |  | 28306.4798
| 2025 | 22% |  | 23951.6368
| Start 2026 | 10% |  | 10887.1076
Amortization
|  | 30% |  | 1088.7108 | 1088.7108 | 1088.7108 | 1088.7108 | 1088.7108 | 1088.7108 | 1088.7108 | 1088.7108 | 1088.7108 | 1088.7108 | 1088.7108 | 1088.7108 | 1088.7108 | 1088.7108 | 1088.7108 | 1088.7108 | 1088.7108 | 1088.7108 | 1088.7108 | 1088.7108 | 1088.7108 | 1088.7108 | 1088.7108 | 1088.7108 | 1088.7108 | 1088.7108 | 1088.7108 | 1088.7108 | 2047: 1088.7108; 2048: 1088.7108
|  | 26% |  | 943.5493 | 943.5493 | 943.5493 | 943.5493 | 943.5493 | 943.5493 | 943.5493 | 943.5493 | 943.5493 | 943.5493 | 943.5493 | 943.5493 | 943.5493 | 943.5493 | 943.5493 | 943.5493 | 943.5493 | 943.5493 | 943.5493 | 943.5493 | 943.5493 | 943.5493 | 943.5493 | 943.5493 | 943.5493 | 943.5493 | 943.5493 | 943.5493 | 2047: 943.5493; 2048: 943.5493
|  | 22% |  | 798.3879 | 798.3879 | 798.3879 | 798.3879 | 798.3879 | 798.3879 | 798.3879 | 798.3879 | 798.3879 | 798.3879 | 798.3879 | 798.3879 | 798.3879 | 798.3879 | 798.3879 | 798.3879 | 798.3879 | 798.3879 | 798.3879 | 798.3879 | 798.3879 | 798.3879 | 798.3879 | 798.3879 | 798.3879 | 798.3879 | 798.3879 | 798.3879 | 2047: 798.3879; 2048: 798.3879
|  | 10% |  | 362.9036 | 362.9036 | 362.9036 | 362.9036 | 362.9036 | 362.9036 | 362.9036 | 362.9036 | 362.9036 | 362.9036 | 362.9036 | 362.9036 | 362.9036 | 362.9036 | 362.9036 | 362.9036 | 362.9036 | 362.9036 | 362.9036 | 362.9036 | 362.9036 | 362.9036 | 362.9036 | 362.9036 | 362.9036 | 362.9036 | 362.9036 | 362.9036 | 2047: 362.9036; 2048: 362.9036
|  |  |  | 2020 | 2021 | 2022 | 2023 | 2024 | 2025 | 2026 | 2027 | 2028 | 2029 | 2030 | 2031 | 2032 | 2033 | 2034 | 2035 | 2036 | 2037 | 2038 | 2039 | 2040 | 2041 | 2042 | 2043 | 2044 | 2045 | 2046 | 2047 | 2048 | 2049 | 2050 | 2051 | 2052 | 2053 | 2054 | 2055 | 2056 | 2057 | 2058 | 2059 | 2060 | 2061 | 2062 | 2063 | 2064 | 2065 | 2066 | 2067 | 2068 | 2069 | 2070 | 2071 | 2072 | 2073 | 2074 | 2075
|  | ITC Base |  | 10887.1076 | 10887.1076 | 10887.1076 | 10887.1076 | 10887.1076 | 10887.1076 | 10887.1076 | 10887.1076 | 10887.1076 | 10887.1076 | 10887.1076 | 10887.1076 | 10887.1076 | 10887.1076 | 10887.1076 | 10887.1076 | 10887.1076 | 10887.1076 | 10887.1076 | 10887.1076 | 10887.1076 | 10887.1076 | 10887.1076 | 10887.1076 | 10887.1076 | 10887.1076 | 10887.1076 | 10887.1076 | 10887.1076 | 10887.1076 | 10887.1076 | 10887.1076 | 10887.1076 | 10887.1076 | 10887.1076 | 10887.1076 | 10887.1076 | 10887.1076 | 10887.1076 | 10887.1076 | 10887.1076 | 10887.1076 | 10887.1076 | 10887.1076 | 10887.1076 | 10887.1076 | 10887.1076 | 10887.1076 | 10887.1076 | 10887.1076 | 10887.1076 | 10887.1076 | 10887.1076 | 10887.1076 | 10887.1076 | 10887.1076
|  | Accum ITC Amort |  | 362.9036 | 725.8072 | 1088.7108 | 1451.6144 | 1814.5179 | 2177.4215 | 2540.3251 | 2903.2287 | 3266.1323 | 3629.0359 | 3991.9395 | 4354.8431 | 4717.7466 | 5080.6502 | 5443.5538 | 5806.4574 | 6169.361 | 6532.2646 | 6895.1682 | 7258.0718 | 7620.9753 | 7983.8789 | 8346.7825 | 8709.6861 | 9072.5897 | 9435.4933 | 9798.3969 | 10161.3005 | 10524.204 | 10887.1076 | 10887.1076 | 10887.1076 | 10887.1076 | 10887.1076 | 10887.1076 | 10887.1076 | 10887.1076 | 10887.1076 | 10887.1076 | 10887.1076 | 10887.1076 | 10887.1076 | 10887.1076 | 10887.1076 | 10887.1076 | 10887.1076 | 10887.1076 | 10887.1076 | 10887.1076 | 10887.1076 | 10887.1076 | 10887.1076 | 10887.1076 | 10887.1076 | 10887.1076 | 10887.1076
|  | Ratebase |  | 10524.204 | 10161.3005 | 9798.3969 | 9435.4933 | 9072.5897 | 8709.6861 | 8346.7825 | 7983.8789 | 7620.9753 | 7258.0718 | 6895.1682 | 6532.2646 | 6169.361 | 5806.4574 | 5443.5538 | 5080.6502 | 4717.7466 | 4354.8431 | 3991.9395 | 3629.0359 | 3266.1323 | 2903.2287 | 2540.3251 | 2177.4215 | 1814.5179 | 1451.6144 | 1088.7108 | 725.8072 | 362.9036 | 0 | 0 | 0 | 0 | 0 | 0 | 0 | 0 | 0 | 0 | 0 | 0 | 0 | 0 | 0 | 0 | 0 | 0 | 0 | 0 | 0 | 0 | 0 | 0 | 0 | 0 | 0
|  | Tax Basis |  | 103427.5225 | 103427.5225 | 103427.5225 | 103427.5225 | 103427.5225 | 103427.5225 | 103427.5225 | 103427.5225 | 103427.5225 | 103427.5225 | 103427.5225 | 103427.5225 | 103427.5225 | 103427.5225 | 103427.5225 | 103427.5225 | 103427.5225 | 103427.5225 | 103427.5225 | 103427.5225 | 103427.5225 | 103427.5225 | 103427.5225 | 103427.5225 | 103427.5225 | 103427.5225 | 103427.5225 | 103427.5225 | 103427.5225 | 103427.5225 | 103427.5225 | 103427.5225 | 103427.5225 | 103427.5225 | 103427.5225 | 103427.5225 | 103427.5225 | 103427.5225 | 103427.5225 | 103427.5225 | 103427.5225 | 103427.5225 | 103427.5225 | 103427.5225 | 103427.5225 | 103427.5225 | 103427.5225 | 103427.5225 | 103427.5225 | 103427.5225 | 103427.5225 | 103427.5225 | 103427.5225 | 103427.5225 | 103427.5225 | 103427.5225
|  | Book Depreciation |  | 3447.5841 | 3447.5841 | 3447.5841 | 3447.5841 | 3447.5841 | 3447.5841 | 3447.5841 | 3447.5841 | 3447.5841 | 3447.5841 | 3447.5841 | 3447.5841 | 3447.5841 | 3447.5841 | 3447.5841 | 3447.5841 | 3447.5841 | 3447.5841 | 3447.5841 | 3447.5841 | 3447.5841 | 3447.5841 | 3447.5841 | 3447.5841 | 3447.5841 | 3447.5841 | 3447.5841 | 3447.5841 | 3447.5841 | 3447.5841 | 3447.5841 | 3447.5841 | 3447.5841 | 3447.5841 | 3447.5841 | 3447.5841 | 3447.5841 | 3447.5841 | 3447.5841 | 3447.5841 | 3447.5841 | 3447.5841 | 3447.5841 | 3447.5841 | 3447.5841 | 3447.5841 | 3447.5841 | 3447.5841 | 3447.5841 | 3447.5841 | 3447.5841 | 3447.5841 | 3447.5841 | 3447.5841 | 3447.5841 | 3447.5841
|  | Tax Depreciation |  | 20685.5045 | 33096.8072 | 19858.0843 | 11914.8506 | 11914.8506 | 5957.4253 | 0 | 0 | 0 | 0 | 0 | 0 | 0 | 0 | 0 | 0 | 0 | 0 | 0 | 0 | 0 | 0 | 0 | 0 | 0 | 0 | 0 | 0 | 0 | 0 | 0 | 0 | 0 | 0 | 0 | 0 | 0 | 0 | 0 | 0 | 0 | 0 | 0 | 0 | 0 | 0 | 0 | 0 | 0 | 0 | 0 | 0 | 0 | 0 | 0 | 0
|  | Difference between book and tax |  | -17237.9204 | -29649.2231 | -16410.5002 | -8467.2665 | -8467.2665 | -2509.8412 | 3447.5841 | 3447.5841 | 3447.5841 | 3447.5841 | 3447.5841 | 3447.5841 | 3447.5841 | 3447.5841 | 3447.5841 | 3447.5841 | 3447.5841 | 3447.5841 | 3447.5841 | 3447.5841 | 3447.5841 | 3447.5841 | 3447.5841 | 3447.5841 | 3447.5841 | 3447.5841 | 3447.5841 | 3447.5841 | 3447.5841 | 3447.5841 | 3447.5841 | 3447.5841 | 3447.5841 | 3447.5841 | 3447.5841 | 3447.5841 | 3447.5841 | 3447.5841 | 3447.5841 | 3447.5841 | 3447.5841 | 3447.5841 | 3447.5841 | 3447.5841 | 3447.5841 | 3447.5841 | 3447.5841 | 3447.5841 | 3447.5841 | 3447.5841 | 3447.5841 | 3447.5841 | 3447.5841 | 3447.5841 | 3447.5841 | 3447.5841
|  | Deferred Tax |  | -3619.9633 | -6226.3369 | -3446.205 | -1778.126 | -1778.126 | -527.0667 | 723.9927 | 723.9927 | 723.9927 | 723.9927 | 723.9927 | 723.9927 | 723.9927 | 723.9927 | 723.9927 | 723.9927 | 723.9927 | 723.9927 | 723.9927 | 723.9927 | 723.9927 | 723.9927 | 723.9927 | 723.9927 | 723.9927 | 723.9927 | 723.9927 | 723.9927 | 723.9927 | 723.9927 | 723.9927 | 723.9927 | 723.9927 | 723.9927 | 723.9927 | 723.9927 | 723.9927 | 723.9927 | 723.9927 | 723.9927 | 723.9927 | 723.9927 | 723.9927 | 723.9927 | 723.9927 | 723.9927 | 723.9927 | 723.9927 | 723.9927 | 723.9927 | 723.9927 | 723.9927 | 723.9927 | 723.9927 | 723.9927 | 723.9927
|  | Accum Defered Tax |  | -3619.9633 | -9846.3001 | -13292.5052 | -15070.6312 | -16848.7571 | -17375.8238 | -16651.8311 | -15927.8385 | -15203.8458 | -14479.8531 | -13755.8605 | -13031.8678 | -12307.8752 | -11583.8825 | -10859.8899 | -10135.8972 | -9411.9045 | -8687.9119 | -7963.9192 | -7239.9266 | -6515.9339 | -5791.9413 | -5067.9486 | -4343.9559 | -3619.9633 | -2895.9706 | -2171.978 | -1447.9853 | -723.9927 | -4.7748e-12 | 723.9927 | 1447.9853 | 2171.978 | 2895.9706 | 3619.9633 | 4343.9559 | 5067.9486 | 5791.9413 | 6515.9339 | 7239.9266 | 7963.9192 | 8687.9119 | 9411.9045 | 10135.8972 | 10859.8899 | 11583.8825 | 12307.8752 | 13031.8678 | 13755.8605 | 14479.8531 | 15203.8458 | 15927.8385 | 16651.8311 | 17375.8238 | 18099.8164 | 18823.8091
|  | Revenue Requirement |  | 12782.3576 | 11608.8983 | 10911.4762 | 10405.4961 | 9971.3068 | 9590.9606 | 9318.3004 | 9099.4833 | 8880.6663 | 8661.8492 | 8443.0321 | 8224.215 | 8005.3979 | 7786.5809 | 7567.7638 | 7348.9467 | 7130.1296 | 6911.3125 | 6692.4954 | 6473.6784 | 6254.8613 | 6036.0442 | 5817.2271 | 5598.41 | 5379.5929 | 5160.7759 | 4941.9588 | 4723.1417 | 4504.3246 | 4285.5075 | 0 | 0 | 0 | 0 | 0 | 0 | 0 | 0 | 0 | 0 | 0 | 0 | 0 | 0 | 0 | 0 | 0 | 0 | 0 | 0 | 0 | 0 | 0 | 0 | 0 | 0
|  | Depreciation |  | 3629.0359 | 3629.0359 | 3629.0359 | 3629.0359 | 3629.0359 | 3629.0359 | 3629.0359 | 3629.0359 | 3629.0359 | 3629.0359 | 3629.0359 | 3629.0359 | 3629.0359 | 3629.0359 | 3629.0359 | 3629.0359 | 3629.0359 | 3629.0359 | 3629.0359 | 3629.0359 | 3629.0359 | 3629.0359 | 3629.0359 | 3629.0359 | 3629.0359 | 3629.0359 | 3629.0359 | 3629.0359 | 3629.0359 | 3629.0359 | 0 | 0 | 0 | 0 | 0 | 0 | 0 | 0 | 0 | 0 | 0 | 0 | 0 | 0 | 0 | 0 | 0 | 0 | 0 | 0 | 0 | 0 | 0 | 0 | 0 | 0
|  | Insurance |  | 52.1492 | 52.1492 | 52.1492 | 52.1492 | 52.1492 | 52.1492 | 52.1492 | 52.1492 | 52.1492 | 52.1492 | 52.1492 | 52.1492 | 52.1492 | 52.1492 | 52.1492 | 52.1492 | 52.1492 | 52.1492 | 52.1492 | 52.1492 | 52.1492 | 52.1492 | 52.1492 | 52.1492 | 52.1492 | 52.1492 | 52.1492 | 52.1492 | 52.1492 | 52.1492 | 0 | 0 | 0 | 0 | 0 | 0 | 0 | 0 | 0 | 0 | 0 | 0 | 0 | 0 | 0 | 0 | 0 | 0 | 0 | 0 | 0 | 0 | 0 | 0 | 0 | 0
|  | Property Taxes |  | 494.9139 | 494.9139 | 494.9139 | 494.9139 | 494.9139 | 494.9139 | 494.9139 | 494.9139 | 494.9139 | 494.9139 | 494.9139 | 494.9139 | 494.9139 | 494.9139 | 494.9139 | 494.9139 | 494.9139 | 494.9139 | 494.9139 | 494.9139 | 494.9139 | 494.9139 | 494.9139 | 494.9139 | 494.9139 | 494.9139 | 494.9139 | 494.9139 | 494.9139 | 494.9139 | 0 | 0 | 0 | 0 | 0 | 0 | 0 | 0 | 0 | 0 | 0 | 0 | 0 | 0 | 0 | 0 | 0 | 0 | 0 | 0 | 0 | 0 | 0 | 0 | 0 | 0
|  | Current Taxes |  | -2003.1734 | -4993.1509 | -2213.155 | -563.5381 | -654.7179 | 582.3139 | 1841.9598 | 1796.0082 | 1750.0567 | 1704.1051 | 1658.1535 | 1612.2019 | 1566.2503 | 1520.2987 | 1474.3471 | 1428.3955 | 1382.444 | 1336.4924 | 1290.5408 | 1244.5892 | 1198.6376 | 1152.686 | 1106.7344 | 1060.7829 | 1014.8313 | 968.8797 | 922.9281 | 876.9765 | 831.0249 | 785.0733 | 0 | 0 | 0 | 0 | 0 | 0 | 0 | 0 | 0 | 0 | 0 | 0 | 0 | 0 | 0 | 0 | 0 | 0 | 0 | 0 | 0 | 0 | 0 | 0 | 0 | 0
|  | DFIT |  |  | 6554.0388 | 3627.5843 |  | 1871.7115 | 554.807 | -762.0975 | -762.0975 | -762.0975 | -762.0975 | -762.0975 | -762.0975 | -762.0975 | -762.0975 | -762.0975 | -762.0975 | -762.0975 | -762.0975 | -762.0975 | -762.0975 | -762.0975 | -762.0975 | -762.0975 | -762.0975 | -762.0975 | -762.0975 | -762.0975 | -762.0975 | -762.0975 | -762.0975 | 0 | 0 | 0 | 0 | 0 | 0 | 0 | 0 | 0 | 0 | 0 | 0 | 0 | 0 | 0 | 0 | 0 | 0 | 0 | 0 | 0 | 0 | 0 | 0 | 0 | 0
|  | ITC |  | -362.9036 | -362.9036 | -362.9036 | -362.9036 | -362.9036 | -362.9036 | -362.9036 | -362.9036 | -362.9036 | -362.9036 | -362.9036 | -362.9036 | -362.9036 | -362.9036 | -362.9036 | -362.9036 | -362.9036 | -362.9036 | -362.9036 | -362.9036 | -362.9036 | -362.9036 | -362.9036 | -362.9036 | -362.9036 | -362.9036 | -362.9036 | -362.9036 | -362.9036 | -362.9036 | 0 | 0 | 0 | 0 | 0 | 0 | 0 | 0 | 0 | 0 | 0 | 0 | 0 | 0 | 0 | 0 | 0 | 0 | 0 | 0 | 0 | 0 | 0 | 0 | 0 | 0
|  | Total Operating Expenses |  | 1810.022 | 5374.0833 | 5227.6246 | 3249.6573 | 5030.1891 | 4950.3163 | 4893.0577 | 4847.1061 | 4801.1545 | 4755.2029 | 4709.2514 | 4663.2998 | 4617.3482 | 4571.3966 | 4525.445 | 4479.4934 | 4433.5418 | 4387.5902 | 4341.6387 | 4295.6871 | 4249.7355 | 4203.7839 | 4157.8323 | 4111.8807 | 4065.9291 | 4019.9775 | 3974.026 | 3928.0744 | 3882.1228 | 3836.1712 | 0 | 0 | 0 | 0 | 0 | 0 | 0 | 0 | 0 | 0 | 0 | 0 | 0 | 0 | 0 | 0 | 0 | 0 | 0 | 0 | 0 | 0 | 0 | 0 | 0 | 0
|  | Operating |  | 10972.3355 | 6234.815 | 5683.8516 | 7155.8389 | 4941.1178 | 4640.6442 | 4425.2427 | 4252.3772 | 4079.5117 | 3906.6462 | 3733.7807 | 3560.9152 | 3388.0497 | 3215.1843 | 3042.3188 | 2869.4533 | 2696.5878 | 2523.7223 | 2350.8568 | 2177.9913 | 2005.1258 | 1832.2603 | 1659.3948 | 1486.5293 | 1313.6638 | 1140.7983 | 967.9328 | 795.0673 | 622.2018 | 449.3363 | 0 | 0 | 0 | 0 | 0 | 0 | 0 | 0 | 0 | 0 | 0 | 0 | 0 | 0 | 0 | 0 | 0 | 0 | 0 | 0 | 0 | 0 | 0 | 0 | 0 | 0
|  | Ratebase |  | 99984.4747 | 86351.6385 | 78249.2353 | 72370.9375 | 67326.6792 | 62907.9506 | 59740.2814 | 57198.1417 | 54656.0021 | 52113.8625 | 49571.7228 | 47029.5832 | 44487.4436 | 41945.3039 | 39403.1643 | 36861.0247 | 34318.885 | 31776.7454 | 29234.6058 | 26692.4661 | 24150.3265 | 21608.1869 | 19066.0472 | 16523.9076 | 13981.768 | 11439.6283 | 8897.4887 | 6355.3491 | 3813.2094 | 1271.0698 | 0 | 0 | 0 | 0 | 0 | 0 | 0 | 0 | 0 | 0 | 0 | 0 | 0 | 0 | 0 | 0 | 0 | 0 | 0 | 0 | 0 | 0 | 0 | 0 | 0 | 0
|  | Return on Ratebase |  | 10.97% | 7.22% | 7.264% | 9.888% | 7.339% | 7.377% | 7.407% | 7.434% | 7.464% | 7.496% | 7.532% | 7.572% | 7.616% | 7.665% | 7.721% | 7.785% | 7.857% | 7.942% | 8.041% | 8.16% | 8.303% | 8.479% | 8.703% | 8.996% | 9.396% | 9.972% | 10.88% | 12.51% | 16.32% | 35.35% | #DIV/0! | #DIV/0! | #DIV/0! | #DIV/0! | #DIV/0! | #DIV/0! | #DIV/0! | #DIV/0! | #DIV/0! | #DIV/0! | #DIV/0! | #DIV/0! | #DIV/0! | #DIV/0! | #DIV/0! | #DIV/0! | #DIV/0! | #DIV/0! | #DIV/0! | #DIV/0! | #DIV/0! | #DIV/0! | #DIV/0! | #DIV/0! | #DIV/0! | #DIV/0!
|  | Revenue Requirement |  | 12782.3576 | 11608.8983 | 10911.4762 | 10405.4961 | 9971.3068 | 9590.9606 | 9318.3004 | 9099.4833 | 8880.6663 | 8661.8492 | 8443.0321 | 8224.215 | 8005.3979 | 7786.5809 | 7567.7638 | 7348.9467 | 7130.1296 | 6911.3125 | 6692.4954 | 6473.6784 | 6254.8613 | 6036.0442 | 5817.2271 | 5598.41 | 5379.5929 | 5160.7759 | 4941.9588 | 4723.1417 | 4504.3246 | 4285.5075 | 0 | 0 | 0 | 0 | 0 | 0 | 0 | 0 | 0 | 0 | 0 | 0 | 0 | 0 | 0 | 0 | 0 | 0 | 0 | 0 | 0 | 0 | 0 | 0 | 0 | 0
|  | Tax Depreciation |  | 21774.2153 | 34838.7444 | 20903.2467 | 12541.948 | 12541.948 | 6270.974 | 0 | 0 | 0 | 0 | 0 | 0 | 0 | 0 | 0 | 0 | 0 | 0 | 0 | 0 | 0 | 0 | 0 | 0 | 0 | 0 | 0 | 0 | 0 | 0 | 0 | 0 | 0 | 0 | 0 | 0 | 0 | 0 | 0 | 0 | 0 | 0 | 0 | 0 | 0 | 0 | 0 | 0 | 0 | 0 | 0 | 0 | 0 | 0 | 0 | 0
|  | Propety Taxes |  | 52.1492 | 52.1492 | 52.1492 | 52.1492 | 52.1492 | 52.1492 | 52.1492 | 52.1492 | 52.1492 | 52.1492 | 52.1492 | 52.1492 | 52.1492 | 52.1492 | 52.1492 | 52.1492 | 52.1492 | 52.1492 | 52.1492 | 52.1492 | 52.1492 | 52.1492 | 52.1492 | 52.1492 | 52.1492 | 52.1492 | 52.1492 | 52.1492 | 52.1492 | 52.1492 | 0 | 0 | 0 | 0 | 0 | 0 | 0 | 0 | 0 | 0 | 0 | 0 | 0 | 0 | 0 | 0 | 0 | 0 | 0 | 0 | 0 | 0 | 0 | 0 | 0 | 0
|  | Insurance |  | 494.9139 | 494.9139 | 494.9139 | 494.9139 | 494.9139 | 494.9139 | 494.9139 | 494.9139 | 494.9139 | 494.9139 | 494.9139 | 494.9139 | 494.9139 | 494.9139 | 494.9139 | 494.9139 | 494.9139 | 494.9139 | 494.9139 | 494.9139 | 494.9139 | 494.9139 | 494.9139 | 494.9139 | 494.9139 | 494.9139 | 494.9139 | 494.9139 | 494.9139 | 494.9139 | 0 | 0 | 0 | 0 | 0 | 0 | 0 | 0 | 0 | 0 | 0 | 0 | 0 | 0 | 0 | 0 | 0 | 0 | 0 | 0 | 0 | 0 | 0 | 0 | 0 | 0
|  | Expenses |  | 22321.2784 | 35385.8075 | 21450.3098 | 13089.0111 | 13089.0111 | 6818.0371 | 547.0631 | 547.0631 | 547.0631 | 547.0631 | 547.0631 | 547.0631 | 547.0631 | 547.0631 | 547.0631 | 547.0631 | 547.0631 | 547.0631 | 547.0631 | 547.0631 | 547.0631 | 547.0631 | 547.0631 | 547.0631 | 547.0631 | 547.0631 | 547.0631 | 547.0631 | 547.0631 | 547.0631 | 0 | 0 | 0 | 0 | 0 | 0 | 0 | 0 | 0 | 0 | 0 | 0 | 0 | 0 | 0 | 0 | 0 | 0 | 0 | 0 | 0 | 0 | 0 | 0 | 0 | 0
|  | Taxble Income |  | -9538.9208 | -23776.9093 | -10538.8336 | -2683.515 | -3117.7043 | 2772.9235 | 8771.2373 | 8552.4202 | 8333.6031 | 8114.7861 | 7895.969 | 7677.1519 | 7458.3348 | 7239.5177 | 7020.7007 | 6801.8836 | 6583.0665 | 6364.2494 | 6145.4323 | 5926.6152 | 5707.7982 | 5488.9811 | 5270.164 | 5051.3469 | 4832.5298 | 4613.7127 | 4394.8957 | 4176.0786 | 3957.2615 | 3738.4444 | 0 | 0 | 0 | 0 | 0 | 0 | 0 | 0 | 0 | 0 | 0 | 0 | 0 | 0 | 0 | 0 | 0 | 0 | 0 | 0 | 0 | 0 | 0 | 0 | 0 | 0
|  | Tax Rate |  | 0.21 | 0.21 | 0.21 | 0.21 | 0.21 | 0.21 | 0.21 | 0.21 | 0.21 | 0.21 | 0.21 | 0.21 | 0.21 | 0.21 | 0.21 | 0.21 | 0.21 | 0.21 | 0.21 | 0.21 | 0.21 | 0.21 | 0.21 | 0.21 | 0.21 | 0.21 | 0.21 | 0.21 | 0.21 | 0.21 | 0.21 | 0.21 | 0.21 | 0.21 | 0.21 | 0.21 | 0.21 | 0.21 | 0.21 | 0.21 | 0.21 | 0.21 | 0.21 | 0.21 | 0.21 | 0.21 | 0.21 | 0.21 | 0.21 | 0.21 | 0.21 | 0.21 | 0.21 | 0.21 | 0.21 | 0.21
|  | Taxes |  | -2003.1734 | -4993.1509 | -2213.155 | -563.5381 | -654.7179 | 582.3139 | 1841.9598 | 1796.0082 | 1750.0567 | 1704.1051 | 1658.1535 | 1612.2019 | 1566.2503 | 1520.2987 | 1474.3471 | 1428.3955 | 1382.444 | 1336.4924 | 1290.5408 | 1244.5892 | 1198.6376 | 1152.686 | 1106.7344 | 1060.7829 | 1014.8313 | 968.8797 | 922.9281 | 876.9765 | 831.0249 | 785.0733 | 0 | 0 | 0 | 0 | 0 | 0 | 0 | 0 | 0 | 0 | 0 | 0 | 0 | 0 | 0 | 0 | 0 | 0 | 0 | 0 | 0 | 0 | 0 | 0 | 0 | 0

## Fin_Solar TriHybrid ITC 10%
Solar Triple Hybrid 10% ITC |  |  | Capacity | 100 | 99.95 | 99.9 | 99.85 | 99.8 | 99.75 | 99.7 | 99.65 | 99.6 | 99.55 | 99.5 | 99.45 | 99.4 | 99.35 | 99.3 | 99.25 | 99.2 | 99.15 | 99.1 | 99.05 | 99 | 98.95 | 98.9 | 98.85 | 98.8 | 98.75 | 98.7 | 98.65 | 98.6 | 98.55
($ 1000s Unless Otherwise Indicated)
| Calendar Year of Fin. Close |  |  | 2020 | 2021 | 2022 | 2023 | 2024 | 2025 | 2026 | 2027 | 2028 | 2029 | 2030 | 2031 | 2032 | 2033 | 2034 | 2035 | 2036 | 2037 | 2038 | 2039 | 2040 | 2041 | 2042 | 2043 | 2044 | 2045 | 2046 | 2047 | 2048 | 2049 | 2050 | 2051 | 2052 | 2053 | 2054 | 2055 | 2056 | 2057 | 2058 | 2059 | 2060 | 2061 | 2062 | 2063 | 2064 | 2065 | 2066 | 2067 | 2068 | 2069 | 2070 | 2071 | 2072 | 2073 | 2074 | 2075 | 2076 | 2077 | 2078 | 2079
| Operating Year |  | 0 | 1 | 2 | 3 | 4 | 5 | 6 | 7 | 8 | 9 | 10 | 11 | 12 | 13 | 14 | 15 | 16 | 17 | 18 | 19 | 20 | 21 | 22 | 23 | 24 | 25 | 26 | 27 | 28 | 29 | 30 | 31 | 32 | 33 | 34 | 35 | 36 | 37 | 38 | 39 | 40 | 41 | 42 | 43 | 44 | 45 | 46 | 47 | 48 | 49 | 50 | 51 | 52 | 53 | 54 | 55 | 56 | 57 | 58 | 59 | 60
| Calendar Year | Capital Invest.
| 2020 | 105733.7119
| Gross plant |  | 2020 1: 105733.7119; 2021 2: 105733.7119; 2022 3: 105733.7119; 2023 4: 105733.7119; 2024 5: 105733.7119; 2025 6: 105733.7119; 2026 7: 105733.7119; 2027 8: 105733.7119; 2028 9: 105733.7119; 2029 10: 105733.7119; 2030 11: 105733.7119; 2031 12: 105733.7119; 2032 13: 105733.7119; 2033 14: 105733.7119; 2034 15: 105733.7119; 2035 16: 105733.7119; 2036 17: 105733.7119; 2037 18: 105733.7119; 2038 19: 105733.7119; 2039 20: 105733.7119; 2040 21: 105733.7119; 2041 22: 105733.7119; 2042 23: 105733.7119; 2043 24: 105733.7119; 2044 25: 105733.7119; 2045 26: 105733.7119; 2046 27: 105733.7119; 2047 28: 105733.7119; 2048 29: 105733.7119; 2049 30: 105733.7119
| Accumulated Deprectiation |  | 2020 1: 3524.4571; 2021 2: 7048.9141; 2022 3: 10573.3712; 2023 4: 14097.8283; 2024 5: 17622.2853; 2025 6: 21146.7424; 2026 7: 24671.1994; 2027 8: 28195.6565; 2028 9: 31720.1136; 2029 10: 35244.5706; 2030 11: 38769.0277; 2031 12: 42293.4848; 2032 13: 45817.9418; 2033 14: 49342.3989; 2034 15: 52866.856; 2035 16: 56391.313; 2036 17: 59915.7701; 2037 18: 63440.2272; 2038 19: 66964.6842; 2039 20: 70489.1413; 2040 21: 74013.5983; 2041 22: 77538.0554; 2042 23: 81062.5125; 2043 24: 84586.9695; 2044 25: 88111.4266; 2045 26: 91635.8837; 2046 27: 95160.3407; 2047 28: 98684.7978; 2048 29: 102209.2549; 2049 30: 105733.7119
| Net book value |  | 2020 1: 102209.2549; 2021 2: 98684.7978; 2022 3: 95160.3407; 2023 4: 91635.8837; 2024 5: 88111.4266; 2025 6: 84586.9695; 2026 7: 81062.5125; 2027 8: 77538.0554; 2028 9: 74013.5983; 2029 10: 70489.1413; 2030 11: 66964.6842; 2031 12: 63440.2272; 2032 13: 59915.7701; 2033 14: 56391.313; 2034 15: 52866.856; 2035 16: 49342.3989; 2036 17: 45817.9418; 2037 18: 42293.4848; 2038 19: 38769.0277; 2039 20: 35244.5706; 2040 21: 31720.1136; 2041 22: 28195.6565; 2042 23: 24671.1994; 2043 24: 21146.7424; 2044 25: 17622.2853; 2045 26: 14097.8283; 2046 27: 10573.3712; 2047 28: 7048.9141; 2048 29: 3524.4571; 2049 30: 0
| ITC |  | 2020 1: -10220.9255; 2021 2: -9868.4798; 2022 3: -9516.0341; 2023 4: -9163.5884; 2024 5: -8811.1427; 2025 6: -8458.697; 2026 7: -8106.2512; 2027 8: -7753.8055; 2028 9: -7401.3598; 2029 10: -7048.9141; 2030 11: -6696.4684; 2031 12: -6344.0227; 2032 13: -5991.577; 2033 14: -5639.1313; 2034 15: -5286.6856; 2035 16: -4934.2399; 2036 17: -4581.7942; 2037 18: -4229.3485; 2038 19: -3876.9028; 2039 20: -3524.4571; 2040 21: -3172.0114; 2041 22: -2819.5657; 2042 23: -2467.1199; 2043 24: -2114.6742; 2044 25: -1762.2285; 2045 26: -1409.7828; 2046 27: -1057.3371; 2047 28: -704.8914; 2048 29: -352.4457; 2049 30: 0
| Accumulated deffered income tax |  | 2020 1: -3515.6459; 2021 2: -9562.5569; 2022 3: -12909.4518; 2023 4: -14636.3371; 2024 5: -16363.2224; 2025 6: -16875.1004; 2026 7: -16171.9712; 2027 8: -15468.8421; 2028 9: -14765.7129; 2029 10: -14062.5837; 2030 11: -13359.4545; 2031 12: -12656.3253; 2032 13: -11953.1961; 2033 14: -11250.0669; 2034 15: -10546.9378; 2035 16: -9843.8086; 2036 17: -9140.6794; 2037 18: -8437.5502; 2038 19: -7734.421; 2039 20: -7031.2918; 2040 21: -6328.1627; 2041 22: -5625.0335; 2042 23: -4921.9043; 2043 24: -4218.7751; 2044 25: -3515.6459; 2045 26: -2812.5167; 2046 27: -2109.3876; 2047 28: -1406.2584; 2048 29: -703.1292; 2049 30: -6.1391e-12
| Rate Base |  | 2020 1: 88472.6835; 2021 2: 79253.7611; 2022 3: 72734.8548; 2023 4: 67835.9582; 2024 5: 62937.0616; 2025 6: 59253.1722; 2026 7: 56784.29; 2027 8: 54315.4078; 2028 9: 51846.5256; 2029 10: 49377.6435; 2030 11: 46908.7613; 2031 12: 44439.8791; 2032 13: 41970.9969; 2033 14: 39502.1148; 2034 15: 37033.2326; 2035 16: 34564.3504; 2036 17: 32095.4683; 2037 18: 29626.5861; 2038 19: 27157.7039; 2039 20: 24688.8217; 2040 21: 22219.9396; 2041 22: 19751.0574; 2042 23: 17282.1752; 2043 24: 14813.293; 2044 25: 12344.4109; 2045 26: 9875.5287; 2046 27: 7406.6465; 2047 28: 4937.7643; 2048 29: 2468.8822; 2049 30: -6.1391e-12
| Average rate base |  | 2020 1: 97103.1977; 2021 2: 83863.2223; 2022 3: 75994.308; 2023 4: 70285.4065; 2024 5: 65386.5099; 2025 6: 61095.1169; 2026 7: 58018.7311; 2027 8: 55549.8489; 2028 9: 53080.9667; 2029 10: 50612.0846; 2030 11: 48143.2024; 2031 12: 45674.3202; 2032 13: 43205.438; 2033 14: 40736.5559; 2034 15: 38267.6737; 2035 16: 35798.7915; 2036 17: 33329.9093; 2037 18: 30861.0272; 2038 19: 28392.145; 2039 20: 25923.2628; 2040 21: 23454.3806; 2041 22: 20985.4985; 2042 23: 18516.6163; 2043 24: 16047.7341; 2044 25: 13578.852; 2045 26: 11109.9698; 2046 27: 8641.0876; 2047 28: 6172.2054; 2048 29: 3703.3233; 2049 30: 1234.4411
| Pre-tax Return | 8.608% | 2020 1: 8358.2499; 2021 2: 7218.6065; 2022 3: 6541.2822; 2023 4: 6049.8831; 2024 5: 5628.2059; 2025 6: 5258.8202; 2026 7: 4994.0174; 2027 8: 4781.506; 2028 9: 4568.9946; 2029 10: 4356.4832; 2030 11: 4143.9719; 2031 12: 3931.4605; 2032 13: 3718.9491; 2033 14: 3506.4377; 2034 15: 3293.9263; 2035 16: 3081.415; 2036 17: 2868.9036; 2037 18: 2656.3922; 2038 19: 2443.8808; 2039 20: 2231.3695; 2040 21: 2018.8581; 2041 22: 1806.3467; 2042 23: 1593.8353; 2043 24: 1381.324; 2044 25: 1168.8126; 2045 26: 956.3012; 2046 27: 743.7898; 2047 28: 531.2784; 2048 29: 318.7671; 2049 30: 106.2557
| Book Depreciation |  | 2020 1: 3524.4571; 2021 2: 3524.4571; 2022 3: 3524.4571; 2023 4: 3524.4571; 2024 5: 3524.4571; 2025 6: 3524.4571; 2026 7: 3524.4571; 2027 8: 3524.4571; 2028 9: 3524.4571; 2029 10: 3524.4571; 2030 11: 3524.4571; 2031 12: 3524.4571; 2032 13: 3524.4571; 2033 14: 3524.4571; 2034 15: 3524.4571; 2035 16: 3524.4571; 2036 17: 3524.4571; 2037 18: 3524.4571; 2038 19: 3524.4571; 2039 20: 3524.4571; 2040 21: 3524.4571; 2041 22: 3524.4571; 2042 23: 3524.4571; 2043 24: 3524.4571; 2044 25: 3524.4571; 2045 26: 3524.4571; 2046 27: 3524.4571; 2047 28: 3524.4571; 2048 29: 3524.4571; 2049 30: 3524.4571
| Insurance |  | 2020 1: 50.6464; 2021 2: 50.6464; 2022 3: 50.6464; 2023 4: 50.6464; 2024 5: 50.6464; 2025 6: 50.6464; 2026 7: 50.6464; 2027 8: 50.6464; 2028 9: 50.6464; 2029 10: 50.6464; 2030 11: 50.6464; 2031 12: 50.6464; 2032 13: 50.6464; 2033 14: 50.6464; 2034 15: 50.6464; 2035 16: 50.6464; 2036 17: 50.6464; 2037 18: 50.6464; 2038 19: 50.6464; 2039 20: 50.6464; 2040 21: 50.6464; 2041 22: 50.6464; 2042 23: 50.6464; 2043 24: 50.6464; 2044 25: 50.6464; 2045 26: 50.6464; 2046 27: 50.6464; 2047 28: 50.6464; 2048 29: 50.6464; 2049 30: 50.6464
ITC Amort - Grossed for Taxes
| Property Taxes |  | 2020 1: 480.6518; 2021 2: 480.6518; 2022 3: 480.6518; 2023 4: 480.6518; 2024 5: 480.6518; 2025 6: 480.6518; 2026 7: 480.6518; 2027 8: 480.6518; 2028 9: 480.6518; 2029 10: 480.6518; 2030 11: 480.6518; 2031 12: 480.6518; 2032 13: 480.6518; 2033 14: 480.6518; 2034 15: 480.6518; 2035 16: 480.6518; 2036 17: 480.6518; 2037 18: 480.6518; 2038 19: 480.6518; 2039 20: 480.6518; 2040 21: 480.6518; 2041 22: 480.6518; 2042 23: 480.6518; 2043 24: 480.6518; 2044 25: 480.6518; 2045 26: 480.6518; 2046 27: 480.6518; 2047 28: 480.6518; 2048 29: 480.6518; 2049 30: 480.6518
| Revenue Requirement |  | 2020 1: 12414.0053; 2021 2: 11274.3618; 2022 3: 10597.0375; 2023 4: 10105.6384; 2024 5: 9683.9612; 2025 6: 9314.5755; 2026 7: 9049.7727; 2027 8: 8837.2613; 2028 9: 8624.7499; 2029 10: 8412.2386; 2030 11: 8199.7272; 2031 12: 7987.2158; 2032 13: 7774.7044; 2033 14: 7562.193; 2034 15: 7349.6817; 2035 16: 7137.1703; 2036 17: 6924.6589; 2037 18: 6712.1475; 2038 19: 6499.6362; 2039 20: 6287.1248; 2040 21: 6074.6134; 2041 22: 5862.102; 2042 23: 5649.5907; 2043 24: 5437.0793; 2044 25: 5224.5679; 2045 26: 5012.0565; 2046 27: 4799.5451; 2047 28: 4587.0338; 2048 29: 4374.5224; 2049 30: 4162.011
| Book Depreciation |  | 2020 1: 3524.4571; 2021 2: 3524.4571; 2022 3: 3524.4571; 2023 4: 3524.4571; 2024 5: 3524.4571; 2025 6: 3524.4571; 2026 7: 3524.4571; 2027 8: 3524.4571; 2028 9: 3524.4571; 2029 10: 3524.4571; 2030 11: 3524.4571; 2031 12: 3524.4571; 2032 13: 3524.4571; 2033 14: 3524.4571; 2034 15: 3524.4571; 2035 16: 3524.4571; 2036 17: 3524.4571; 2037 18: 3524.4571; 2038 19: 3524.4571; 2039 20: 3524.4571; 2040 21: 3524.4571; 2041 22: 3524.4571; 2042 23: 3524.4571; 2043 24: 3524.4571; 2044 25: 3524.4571; 2045 26: 3524.4571; 2046 27: 3524.4571; 2047 28: 3524.4571; 2048 29: 3524.4571; 2049 30: 3524.4571
| Tax Depreciation |  | 2020 1: 21146.7424; 2021 2: 33834.7878; 2022 3: 20300.8727; 2023 4: 12180.5236; 2024 5: 12180.5236; 2025 6: 6090.2618; 2026 7: 0; 2027 8: 0; 2028 9: 0; 2029 10: 0; 2030 11: 0; 2031 12: 0; 2032 13: 0; 2033 14: 0; 2034 15: 0; 2035 16: 0; 2036 17: 0; 2037 18: 0; 2038 19: 0; 2039 20: 0; 2040 21: 0; 2041 22: 0; 2042 23: 0; 2043 24: 0; 2044 25: 0; 2045 26: 0; 2046 27: 0; 2047 28: 0; 2048 29: 0; 2049 30: 0
| Difference between book and tax |  | 2020 1: -17622.2853; 2021 2: -30310.3308; 2022 3: -16776.4156; 2023 4: -8656.0665; 2024 5: -8656.0665; 2025 6: -2565.8047; 2026 7: 3524.4571; 2027 8: 3524.4571; 2028 9: 3524.4571; 2029 10: 3524.4571; 2030 11: 3524.4571; 2031 12: 3524.4571; 2032 13: 3524.4571; 2033 14: 3524.4571; 2034 15: 3524.4571; 2035 16: 3524.4571; 2036 17: 3524.4571; 2037 18: 3524.4571; 2038 19: 3524.4571; 2039 20: 3524.4571; 2040 21: 3524.4571; 2041 22: 3524.4571; 2042 23: 3524.4571; 2043 24: 3524.4571; 2044 25: 3524.4571; 2045 26: 3524.4571; 2046 27: 3524.4571; 2047 28: 3524.4571; 2048 29: 3524.4571; 2049 30: 3524.4571
| Deferred Taxes |  | 2020 1: -3700.6799; 2021 2: -6365.1695; 2022 3: -3523.0473; 2023 4: -1817.774; 2024 5: -1817.774; 2025 6: -538.819; 2026 7: 740.136; 2027 8: 740.136; 2028 9: 740.136; 2029 10: 740.136; 2030 11: 740.136; 2031 12: 740.136; 2032 13: 740.136; 2033 14: 740.136; 2034 15: 740.136; 2035 16: 740.136; 2036 17: 740.136; 2037 18: 740.136; 2038 19: 740.136; 2039 20: 740.136; 2040 21: 740.136; 2041 22: 740.136; 2042 23: 740.136; 2043 24: 740.136; 2044 25: 740.136; 2045 26: 740.136; 2046 27: 740.136; 2047 28: 740.136; 2048 29: 740.136; 2049 30: 740.136
Depreciation Tables
|  | 5 | 2020 1: 20%; 2021 2: 32%; 2022 3: 19.2%; 2023 4: 11.52%; 2024 5: 11.52%; 2025 6: 5.76%; 2026 7: 0%; 2027 8: 0%; 2028 9: 0%; 2029 10: 0%; 2030 11: 0%; 2031 12: 0%; 2032 13: 0%; 2033 14: 0%; 2034 15: 0%; 2035 16: 0%; 2036 17: 0%; 2037 18: 0%; 2038 19: 0%; 2039 20: 0%; 2040 21: 0%
|  | 5 | 0: 1; 2020 1: 20%; 2021 2: 32%; 2022 3: 19.2%; 2023 4: 11.52%; 2024 5: 11.52%; 2025 6: 5.76%
|  | 10 | 0: 0; 2020 1: 10%; 2021 2: 18%; 2022 3: 14.4%; 2023 4: 11.52%; 2024 5: 9.22%; 2025 6: 7.37%; 2026 7: 6.55%; 2027 8: 6.55%; 2028 9: 6.56%; 2029 10: 6.55%; 2030 11: 3.28%
|  | 15 | 0: 0; 2020 1: 5%; 2021 2: 9.5%; 2022 3: 8.55%; 2023 4: 7.7%; 2024 5: 6.93%; 2025 6: 6.23%; 2026 7: 5.9%; 2027 8: 5.9%; 2028 9: 5.91%; 2029 10: 5.9%; 2030 11: 5.91%; 2031 12: 5.9%; 2032 13: 5.91%; 2033 14: 5.9%; 2034 15: 5.91%; 2035 16: 2.95%
|  | 20 | 0: 0; 2020 1: 3.75%; 2021 2: 7.219%; 2022 3: 6.677%; 2023 4: 6.177%; 2024 5: 5.713%; 2025 6: 5.285%; 2026 7: 4.888%; 2027 8: 4.522%; 2028 9: 4.462%; 2029 10: 4.461%; 2030 11: 4.462%; 2031 12: 4.461%; 2032 13: 4.462%; 2033 14: 4.461%; 2034 15: 4.462%; 2035 16: 4.461%; 2036 17: 4.462%; 2037 18: 4.461%; 2038 19: 4.462%; 2039 20: 4.461%; 2040 21: 2.231%
Revenue Requirement by vintage year
Nominal $000
|  |  |  | 2020 | 2021 | 2022 | 2023 | 2024 | 2025 | 2026 | 2027 | 2028 | 2029 | 2030 | 2031 | 2032 | 2033 | 2034 | 2035 | 2036 | 2037 | 2038 | 2039 | 2040 | 2041 | 2042 | 2043 | 2044 | 2045 | 2046 | 2047 | 2048 | 2049 | 2050 | 2051 | 2052 | 2053 | 2054 | 2055 | 2056 | 2057 | 2058 | 2059 | 2060 | 2061 | 2062 | 2063 | 2064 | 2065 | 2066 | 2067 | 2068 | 2069 | 2070 | 2071 | 2072 | 2073 | 2074 | 2075 | 2076 | 2077 | 2078 | 2079
|  | 2020 | 0% | 12414.0053 | 11274.3618 | 10597.0375 | 10105.6384 | 9683.9612 | 9314.5755 | 9049.7727 | 8837.2613 | 8624.7499 | 8412.2386 | 8199.7272 | 7987.2158 | 7774.7044 | 7562.193 | 7349.6817 | 7137.1703 | 6924.6589 | 6712.1475 | 6499.6362 | 6287.1248 | 6074.6134 | 5862.102 | 5649.5907 | 5437.0793 | 5224.5679 | 5012.0565 | 4799.5451 | 4587.0338 | 4374.5224 | 4162.011 | 0 | 0 | 0 | 0 | 0 | 0 | 0 | 0 | 0 | 0 | 0 | 0 | 0 | 0 | 0 | 0 | 0 | 0 | 0 | 0 | 0 | 0 | 0 | 0 | 0 | 0
|  | 2021 | 0% |  | 12724.3554 | 11556.2208 | 10861.9635 | 10358.2794 | 9926.0603 | 9547.4399 | 9276.017 | 9058.1928 | 8840.3687 | 8622.5445 | 8404.7204 | 8186.8962 | 7969.072 | 7751.2479 | 7533.4237 | 7315.5996 | 7097.7754 | 6879.9512 | 6662.1271 | 6444.3029 | 6226.4787 | 6008.6546 | 5790.8304 | 5573.0063 | 5355.1821 | 5137.3579 | 4919.5338 | 4701.7096 | 4483.8855 | 4266.0613 | 0 | 0 | 0 | 0 | 0 | 0 | 0 | 0 | 0 | 0 | 0 | 0 | 0 | 0 | 0 | 0 | 0 | 0 | 0 | 0 | 0 | 0 | 0 | 0 | 0
|  | 2022 | 0% |  |  | 13042.4643 | 11845.1264 | 11133.5126 | 10617.2364 | 10174.2118 | 9786.1259 | 9507.9174 | 9284.6477 | 9061.3779 | 8838.1081 | 8614.8384 | 8391.5686 | 8168.2988 | 7945.0291 | 7721.7593 | 7498.4895 | 7275.2198 | 7051.95 | 6828.6802 | 6605.4105 | 6382.1407 | 6158.8709 | 5935.6012 | 5712.3314 | 5489.0617 | 5265.7919 | 5042.5221 | 4819.2524 | 4595.9826 | 4372.7128 | 0 | 0 | 0 | 0 | 0 | 0 | 0 | 0 | 0 | 0 | 0 | 0 | 0 | 0 | 0 | 0 | 0 | 0 | 0 | 0 | 0 | 0 | 0 | 0
|  | 2023 | 0% |  |  |  | 13368.5259 | 12141.2545 | 11411.8504 | 10882.6673 | 10428.5671 | 10030.779 | 9745.6154 | 9516.7639 | 9287.9123 | 9059.0608 | 8830.2093 | 8601.3578 | 8372.5063 | 8143.6548 | 7914.8033 | 7685.9518 | 7457.1003 | 7228.2488 | 6999.3973 | 6770.5457 | 6541.6942 | 6312.8427 | 6083.9912 | 5855.1397 | 5626.2882 | 5397.4367 | 5168.5852 | 4939.7337 | 4710.8822 | 4482.0306 | 0 | 0 | 0 | 0 | 0 | 0 | 0 | 0 | 0 | 0 | 0 | 0 | 0 | 0 | 0 | 0 | 0 | 0 | 0 | 0 | 0 | 0 | 0
|  | 2024 | -4.287% |  |  |  |  | 13115.2372 | 11911.2185 | 11195.6341 | 10676.4773 | 10230.9807 | 9840.7295 | 9560.9687 | 9336.4531 | 9111.9376 | 8887.422 | 8662.9065 | 8438.391 | 8213.8754 | 7989.3599 | 7764.8443 | 7540.3288 | 7315.8133 | 7091.2977 | 6866.7822 | 6642.2666 | 6417.7511 | 6193.2355 | 5968.72 | 5744.2045 | 5519.6889 | 5295.1734 | 5070.6578 | 4846.1423 | 4621.6268 | 4397.1112 | 0 | 0 | 0 | 0 | 0 | 0 | 0 | 0 | 0 | 0 | 0 | 0 | 0 | 0 | 0 | 0 | 0 | 0 | 0 | 0 | 0 | 0
|  | 2025 | -4.48% | [5 empty] | 12840.9288 | 11662.0924 | 10961.4747 | 10453.1761 | 10016.9972 | 9634.9082 | 9360.9986 | 9141.1789 | 8921.3592 | 8701.5394 | 8481.7197 | 8261.8999 | 8042.0802 | 7822.2604 | 7602.4407 | 7382.6209 | 7162.8012 | 6942.9815 | 6723.1617 | 6503.342 | 6283.5222 | 6063.7025 | 5843.8827 | 5624.063 | 5404.2433 | 5184.4235 | 4964.6038 | 4744.784 | 4524.9643 | 4305.1445 | 0 | 0 | 0 | 0 | 0 | 0 | 0 | 0 | 0 | 0 | 0 | 0 | 0 | 0 | 0 | 0 | 0 | 0 | 0 | 0 | 0
|  | 2026 | -4.616% | [6 empty] | 12554.3422 | 11401.8154 | 10716.8342 | 10219.8799 | 9793.4358 | 9419.8743 | 9152.0779 | 8937.1642 | 8722.2504 | 8507.3367 | 8292.4229 | 8077.5091 | 7862.5954 | 7647.6816 | 7432.7678 | 7217.8541 | 7002.9403 | 6788.0266 | 6573.1128 | 6358.199 | 6143.2853 | 5928.3715 | 5713.4578 | 5498.544 | 5283.6302 | 5068.7165 | 4853.8027 | 4638.889 | 4423.9752 | 4209.0614 | 0 | 0 | 0 | 0 | 0 | 0 | 0 | 0 | 0 | 0 | 0 | 0 | 0 | 0 | 0 | 0 | 0 | 0 | 0 | 0
|  | 2027 | -4.847% | [7 empty] | 12244.42 | 11120.345 | 10452.2735 | 9967.5873 | 9551.6706 | 9187.3309 | 8926.1455 | 8716.5372 | 8506.9289 | 8297.3206 | 8087.7123 | 7878.104 | 7668.4957 | 7458.8874 | 7249.2791 | 7039.6708 | 6830.0625 | 6620.4542 | 6410.8459 | 6201.2376 | 5991.6293 | 5782.021 | 5572.4127 | 5362.8044 | 5153.1961 | 4943.5878 | 4733.9795 | 4524.3712 | 4314.7629 | 4105.1546 | 0 | 0 | 0 | 0 | 0 | 0 | 0 | 0 | 0 | 0 | 0 | 0 | 0 | 0 | 0 | 0 | 0 | 0 | 0
|  | 2028 | -5.102% | [8 empty] | 11910.1513 | 10816.7631 | 10166.9298 | 9695.4754 | 9290.913 | 8936.5198 | 8682.4646 | 8478.5786 | 8274.6925 | 8070.8064 | 7866.9204 | 7663.0343 | 7459.1483 | 7255.2622 | 7051.3761 | 6847.4901 | 6643.604 | 6439.718 | 6235.8319 | 6031.9458 | 5828.0598 | 5624.1737 | 5420.2876 | 5216.4016 | 5012.5155 | 4808.6295 | 4604.7434 | 4400.8573 | 4196.9713 | 3993.0852 | 0 | 0 | 0 | 0 | 0 | 0 | 0 | 0 | 0 | 0 | 0 | 0 | 0 | 0 | 0 | 0 | 0 | 0
|  | 2029 | -5.385% | [9 empty] | 11550.4888 | 10490.1188 | 9859.9091 | 9402.6917 | 9010.3463 | 8666.655 | 8420.2718 | 8222.5427 | 8024.8136 | 7827.0845 | 7629.3553 | 7431.6262 | 7233.8971 | 7036.168 | 6838.4389 | 6640.7098 | 6442.9806 | 6245.2515 | 6047.5224 | 5849.7933 | 5652.0642 | 5454.3351 | 5256.6059 | 5058.8768 | 4861.1477 | 4663.4186 | 4465.6895 | 4267.9604 | 4070.2312 | 3872.5021 | 0 | 0 | 0 | 0 | 0 | 0 | 0 | 0 | 0 | 0 | 0 | 0 | 0 | 0 | 0 | 0 | 0
|  | 2030 | -5.701% | [10 empty] | 11164.3478 | 10139.4267 | 9530.2854 | 9088.353 | 8709.124 | 8376.9225 | 8138.7761 | 7947.6572 | 7756.5383 | 7565.4195 | 7374.3006 | 7183.1817 | 6992.0628 | 6800.9439 | 6609.825 | 6418.7061 | 6227.5872 | 6036.4683 | 5845.3494 | 5654.2305 | 5463.1116 | 5271.9928 | 5080.8739 | 4889.755 | 4698.6361 | 4507.5172 | 4316.3983 | 4125.2794 | 3934.1605 | 3743.0416 | 0 | 0 | 0 | 0 | 0 | 0 | 0 | 0 | 0 | 0 | 0 | 0 | 0 | 0 | 0 | 0
|  | 2031 | -0.8911% | [11 empty] | 11341.4855 | 10300.3026 | 9681.4964 | 9232.5522 | 8847.3062 | 8509.8339 | 8267.909 | 8073.7577 | 7879.6065 | 7685.4552 | 7491.304 | 7297.1527 | 7103.0015 | 6908.8502 | 6714.6989 | 6520.5477 | 6326.3964 | 6132.2452 | 5938.0939 | 5743.9427 | 5549.7914 | 5355.6402 | 5161.4889 | 4967.3376 | 4773.1864 | 4579.0351 | 4384.8839 | 4190.7326 | 3996.5814 | 3802.4301 | 0 | 0 | 0 | 0 | 0 | 0 | 0 | 0 | 0 | 0 | 0 | 0 | 0 | 0 | 0
|  | 2032 | -0.8991% | [12 empty] | 11520.5023 | 10462.8852 | 9834.3116 | 9378.2811 | 8986.9543 | 8644.1553 | 8398.4117 | 8201.196 | 8003.9802 | 7806.7644 | 7609.5486 | 7412.3328 | 7215.117 | 7017.9012 | 6820.6854 | 6623.4697 | 6426.2539 | 6229.0381 | 6031.8223 | 5834.6065 | 5637.3907 | 5440.1749 | 5242.9591 | 5045.7434 | 4848.5276 | 4651.3118 | 4454.096 | 4256.8802 | 4059.6644 | 3862.4486 | 0 | 0 | 0 | 0 | 0 | 0 | 0 | 0 | 0 | 0 | 0 | 0 | 0 | 0
|  | 2033 | -0.9073% | [13 empty] | 11701.3816 | 10627.1592 | 9988.7166 | 9525.5262 | 9128.0553 | 8779.8741 | 8530.2722 | 8329.96 | 8129.6478 | 7929.3356 | 7729.0234 | 7528.7112 | 7328.399 | 7128.0868 | 6927.7746 | 6727.4624 | 6527.1502 | 6326.838 | 6126.5258 | 5926.2136 | 5725.9014 | 5525.5892 | 5325.277 | 5124.9648 | 4924.6526 | 4724.3404 | 4524.0282 | 4323.716 | 4123.4038 | 3923.0916 | 0 | 0 | 0 | 0 | 0 | 0 | 0 | 0 | 0 | 0 | 0 | 0 | 0
|  | 2034 | -0.9156% | [14 empty] | 11884.1046 | 10793.1076 | 10144.6954 | 9674.272 | 9270.5944 | 8916.9762 | 8663.4767 | 8460.0365 | 8256.5963 | 8053.1561 | 7849.716 | 7646.2758 | 7442.8356 | 7239.3954 | 7035.9553 | 6832.5151 | 6629.0749 | 6425.6347 | 6222.1945 | 6018.7544 | 5815.3142 | 5611.874 | 5408.4338 | 5204.9937 | 5001.5535 | 4798.1133 | 4594.6731 | 4391.233 | 4187.7928 | 3984.3526 | 0 | 0 | 0 | 0 | 0 | 0 | 0 | 0 | 0 | 0 | 0 | 0
|  | 2035 | -0.924% | [15 empty] | 12068.6503 | 10960.7115 | 10302.2302 | 9824.5017 | 9414.5555 | 9055.446 | 8798.0099 | 8591.4106 | 8384.8112 | 8178.2119 | 7971.6125 | 7765.0132 | 7558.4138 | 7351.8145 | 7145.2151 | 6938.6157 | 6732.0164 | 6525.417 | 6318.8177 | 6112.2183 | 5905.619 | 5699.0196 | 5492.4202 | 5285.8209 | 5079.2215 | 4872.6222 | 4666.0228 | 4459.4235 | 4252.8241 | 4046.2248 | 0 | 0 | 0 | 0 | 0 | 0 | 0 | 0 | 0 | 0 | 0
|  | 2036 | -0.9326% | [16 empty] | 12254.9957 | 11129.9498 | 10461.3013 | 9976.1965 | 9559.9205 | 9195.2662 | 8933.8552 | 8724.0659 | 8514.2765 | 8304.4872 | 8094.6978 | 7884.9085 | 7675.1191 | 7465.3298 | 7255.5405 | 7045.7511 | 6835.9618 | 6626.1724 | 6416.3831 | 6206.5937 | 5996.8044 | 5787.0151 | 5577.2257 | 5367.4364 | 5157.647 | 4947.8577 | 4738.0683 | 4528.279 | 4318.4896 | 4108.7003 | 0 | 0 | 0 | 0 | 0 | 0 | 0 | 0 | 0 | 0
|  | 2037 | -0.9414% | [17 empty] | 12443.1155 | 11300.7997 | 10621.8871 | 10129.3357 | 9706.6697 | 9336.4178 | 9070.994 | 8857.9843 | 8644.9746 | 8431.9649 | 8218.9552 | 8005.9454 | 7792.9357 | 7579.926 | 7366.9163 | 7153.9066 | 6940.8969 | 6727.8872 | 6514.8775 | 6301.8678 | 6088.8581 | 5875.8484 | 5662.8387 | 5449.829 | 5236.8193 | 5023.8096 | 4810.7999 | 4597.7901 | 4384.7804 | 4171.7707 | 0 | 0 | 0 | 0 | 0 | 0 | 0 | 0 | 0
|  | 2038 | -0.9504% | [18 empty] | 12632.9819 | 11473.2358 | 10783.9638 | 10283.8967 | 9854.7813 | 9478.8798 | 9209.406 | 8993.1461 | 8776.8861 | 8560.6261 | 8344.3662 | 8128.1062 | 7911.8462 | 7695.5863 | 7479.3263 | 7263.0663 | 7046.8063 | 6830.5464 | 6614.2864 | 6398.0264 | 6181.7665 | 5965.5065 | 5749.2465 | 5532.9866 | 5316.7266 | 5100.4666 | 4884.2067 | 4667.9467 | 4451.6867 | 4235.4268 | 0 | 0 | 0 | 0 | 0 | 0 | 0 | 0
|  | 2039 | -0.9595% | [19 empty] | 12824.5647 | 11647.2307 | 10947.5057 | 10439.8549 | 10004.2319 | 9622.6298 | 9349.0693 | 9129.5297 | 8909.9901 | 8690.4505 | 8470.9109 | 8251.3712 | 8031.8316 | 7812.292 | 7592.7524 | 7373.2128 | 7153.6732 | 6934.1336 | 6714.594 | 6495.0543 | 6275.5147 | 6055.9751 | 5836.4355 | 5616.8959 | 5397.3563 | 5177.8167 | 4958.2771 | 4738.7374 | 4519.1978 | 4299.6582 | 0 | 0 | 0 | 0 | 0 | 0 | 0
|  | 2040 | -0.9688% | [20 empty] | 13017.831 | 11822.7545 | 11112.4848 | 10597.1837 | 10154.9958 | 9767.6429 | 9489.9599 | 9267.1118 | 9044.2637 | 8821.4157 | 8598.5676 | 8375.7195 | 8152.8714 | 7930.0233 | 7707.1753 | 7484.3272 | 7261.4791 | 7038.631 | 6815.783 | 6592.9349 | 6370.0868 | 6147.2387 | 5924.3906 | 5701.5426 | 5478.6945 | 5255.8464 | 5032.9983 | 4810.1503 | 4587.3022 | 4364.4541 | 0 | 0 | 0 | 0 | 0 | 0
|  | 2041 | -0.9783% | 2041: 13212.7453; 2042: 11999.7751; 2043: 11278.8705; 2044: 10755.8539; 2045: 10307.0452; 2046: 9913.8925; 2047: 9632.0518; 2048: 9405.8671; 2049: 9179.6823; 2050: 8953.4976; 2051: 8727.3128; 2052: 8501.128; 2053: 8274.9433; 2054: 8048.7585; 2055: 7822.5738; 2056: 7596.389; 2057: 7370.2043; 2058: 7144.0195; 2059: 6917.8348; 2060: 6691.65; 2061: 6465.4653; 2062: 6239.2805; 2063: 6013.0958; 2064: 5786.911; 2065: 5560.7263; 2066: 5334.5415; 2067: 5108.3568; 2068: 4882.172; 2069: 4655.9873; 2070: 4429.8025; 2071: 0; 2072: 0; 2073: 0; 2074: 0; 2075: 0
|  | 2042 | -0.9879% | 2042: 13409.2692; 2043: 12178.2575; 2044: 11446.6303; 2045: 10915.8344; 2046: 10460.3503; 2047: 10061.3499; 2048: 9775.3171; 2049: 9545.7681; 2050: 9316.2191; 2051: 9086.6702; 2052: 8857.1212; 2053: 8627.5722; 2054: 8398.0232; 2055: 8168.4742; 2056: 7938.9253; 2057: 7709.3763; 2058: 7479.8273; 2059: 7250.2783; 2060: 7020.7293; 2061: 6791.1804; 2062: 6561.6314; 2063: 6332.0824; 2064: 6102.5334; 2065: 5872.9844; 2066: 5643.4355; 2067: 5413.8865; 2068: 5184.3375; 2069: 4954.7885; 2070: 4725.2395; 2071: 4495.6905; 2072: 0; 2073: 0; 2074: 0; 2075: 0
|  | 2043 | -0.9978% | 2043: 13607.3613; 2044: 12358.1641; 2045: 11615.7288; 2046: 11077.0916; 2047: 10614.8786; 2048: 10209.9839; 2049: 9919.7256; 2050: 9686.7856; 2051: 9453.8455; 2052: 9220.9055; 2053: 8987.9654; 2054: 8755.0254; 2055: 8522.0853; 2056: 8289.1453; 2057: 8056.2052; 2058: 7823.2651; 2059: 7590.3251; 2060: 7357.385; 2061: 7124.445; 2062: 6891.5049; 2063: 6658.5649; 2064: 6425.6248; 2065: 6192.6847; 2066: 5959.7447; 2067: 5726.8046; 2068: 5493.8646; 2069: 5260.9245; 2070: 5027.9845; 2071: 4795.0444; 2072: 4562.1044; 2073: 0; 2074: 0; 2075: 0
|  | 2044 | -1.008% | 2044: 13806.9771; 2045: 12539.4546; 2046: 11786.128; 2047: 11239.5891; 2048: 10770.5957; 2049: 10359.7613; 2050: 10065.245; 2051: 9828.8878; 2052: 9592.5306; 2053: 9356.1734; 2054: 9119.8162; 2055: 8883.4589; 2056: 8647.1017; 2057: 8410.7445; 2058: 8174.3873; 2059: 7938.0301; 2060: 7701.6729; 2061: 7465.3156; 2062: 7228.9584; 2063: 6992.6012; 2064: 6756.244; 2065: 6519.8868; 2066: 6283.5296; 2067: 6047.1724; 2068: 5810.8151; 2069: 5574.4579; 2070: 5338.1007; 2071: 5101.7435; 2072: 4865.3863; 2073: 4629.0291; 2074: 0; 2075: 0; 2076: 0
|  | 2045 | -1.018% | 2045: 14008.0692; 2046: 12722.0859; 2047: 11957.7874; 2048: 11403.2884; 2049: 10927.4643; 2050: 10510.6463; 2051: 10211.8406; 2052: 9972.0409; 2053: 9732.2413; 2054: 9492.4416; 2055: 9252.642; 2056: 9012.8423; 2057: 8773.0427; 2058: 8533.243; 2059: 8293.4434; 2060: 8053.6437; 2061: 7813.8441; 2062: 7574.0444; 2063: 7334.2448; 2064: 7094.4451; 2065: 6854.6455; 2066: 6614.8458; 2067: 6375.0462; 2068: 6135.2466; 2069: 5895.4469; 2070: 5655.6473; 2071: 5415.8476; 2072: 5176.048; 2073: 4936.2483; 2074: 4696.4487; 2075: 0; 2076: 0; 2077: 0
|  | 2046 | -1.029% | 2046: 14210.5866; 2047: 12906.0115; 2048: 12130.6634; 2049: 11568.148; 2050: 11085.4448; 2051: 10662.6007; 2052: 10359.4751; 2053: 10116.2086; 2054: 9872.9421; 2055: 9629.6757; 2056: 9386.4092; 2057: 9143.1427; 2058: 8899.8762; 2059: 8656.6097; 2060: 8413.3433; 2061: 8170.0768; 2062: 7926.8103; 2063: 7683.5438; 2064: 7440.2774; 2065: 7197.0109; 2066: 6953.7444; 2067: 6710.4779; 2068: 6467.2115; 2069: 6223.945; 2070: 5980.6785; 2071: 5737.412; 2072: 5494.1456; 2073: 5250.8791; 2074: 5007.6126; 2075: 4764.3461; 2076: 0; 2077: 0; 2078: 0
|  | 2047 | -1.039% | 2047: 14414.4747; 2048: 13091.1821; 2049: 12304.7096; 2050: 11734.1234; 2051: 11244.4945; 2052: 10815.5837; 2053: 10508.1089; 2054: 10261.3522; 2055: 10014.5954; 2056: 9767.8386; 2057: 9521.0818; 2058: 9274.3251; 2059: 9027.5683; 2060: 8780.8115; 2061: 8534.0548; 2062: 8287.298; 2063: 8040.5412; 2064: 7793.7844; 2065: 7547.0277; 2066: 7300.2709; 2067: 7053.5141; 2068: 6806.7573; 2069: 6560.0006; 2070: 6313.2438; 2071: 6066.487; 2072: 5819.7303; 2073: 5572.9735; 2074: 5326.2167; 2075: 5079.4599; 2076: 4832.7032; 2077: 0; 2078: 0; 2079: 0
|  | 2048 | -1.05% | 2048: 14619.6756; 2049: 13277.5449; 2050: 12479.8764; 2051: 11901.1675; 2052: 11404.5684; 2053: 10969.5517; 2054: 10657.6998; 2055: 10407.4303; 2056: 10157.1607; 2057: 9906.8912; 2058: 9656.6216; 2059: 9406.3521; 2060: 9156.0826; 2061: 8905.813; 2062: 8655.5435; 2063: 8405.2739; 2064: 8155.0044; 2065: 7904.7348; 2066: 7654.4653; 2067: 7404.1958; 2068: 7153.9262; 2069: 6903.6567; 2070: 6653.3871; 2071: 6403.1176; 2072: 6152.8481; 2073: 5902.5785; 2074: 5652.309; 2075: 5402.0394; 2076: 5151.7699; 2077: 4901.5004; 2078: 0; 2079: 0 | 0
|  | 2049 | -1.061% | 2049: 14826.1276; 2050: 13465.044; 2051: 12656.1112; 2052: 12069.23; 2053: 11565.6182; 2054: 11124.4584; 2055: 10808.2026; 2056: 10554.3989; 2057: 10300.5952; 2058: 10046.7915; 2059: 9792.9877; 2060: 9539.184; 2061: 9285.3803; 2062: 9031.5766; 2063: 8777.7728; 2064: 8523.9691; 2065: 8270.1654; 2066: 8016.3617; 2067: 7762.5579; 2068: 7508.7542; 2069: 7254.9505; 2070: 7001.1468; 2071: 6747.343; 2072: 6493.5393; 2073: 6239.7356; 2074: 5985.9319; 2075: 5732.1281; 2076: 5478.3244; 2077: 5224.5207; 2078: 4970.717; 2079: 0 | 0 | 0
|  | 2050 | -1.073% | 2050: 15033.7648; 2051: 13653.6195; 2052: 12833.3577; 2053: 12238.2574; 2054: 11727.5926; 2055: 11280.2544; 2056: 10959.5696; 2057: 10702.2114; 2058: 10444.8532; 2059: 10187.495; 2060: 9930.1368; 2061: 9672.7786; 2062: 9415.4204; 2063: 9158.0622; 2064: 8900.704; 2065: 8643.3458; 2066: 8385.9876; 2067: 8128.6294; 2068: 7871.2712; 2069: 7613.913; 2070: 7356.5548; 2071: 7099.1966; 2072: 6841.8384; 2073: 6584.4802; 2074: 6327.122; 2075: 6069.7637; 2076: 5812.4055; 2077: 5555.0473; 2078: 5297.6891; 2079: 5040.3309 | 0 | 0 | 0
Revenue Requirement by vintage year
Nominal
| $/MW-wk |  | Levelized Cost | 2020 | 2021 | 2022 | 2023 | 2024 | 2025 | 2026 | 2027 | 2028 | 2029 | 2030 | 2031 | 2032 | 2033 | 2034 | 2035 | 2036 | 2037 | 2038 | 2039 | 2040 | 2041 | 2042 | 2043 | 2044 | 2045 | 2046 | 2047 | 2048 | 2049 | 2050 | 2051 | 2052 | 2053 | 2054 | 2055 | 2056 | 2057 | 2058 | 2059 | 2060 | 2061 | 2062 | 2063 | 2064 | 2065 | 2066 | 2067 | 2068 | 2069 | 2070 | 2071 | 2072 | 2073 | 2074 | 2075 | 2076 | 2077 | 2078 | 2079
|  | 2020 | 1574.8963 | 2387.3087 | 2169.2311 | 2039.9318 | 1946.3115 | 1866.0323 | 1795.7539 | 1745.5776 | 1705.4424 | 1665.2668 | 1625.0509 | 1584.7946 | 1544.4978 | 1504.1604 | 1463.7825 | 1423.3639 | 1382.9045 | 1342.4044 | 1301.8634 | 1261.2816 | 1220.6587 | 1179.9948 | 1139.2899 | 1098.5437 | 1057.7564 | 1016.9277 | 976.0577 | 935.1464 | 894.1935 | 853.1991 | 812.1631 | 0 | 0 | 0 | 0 | 0 | 0 | 0 | 0 | 0 | 0 | 0 | 0 | 0 | 0 | 0 | 0 | 0 | 0 | 0 | 0 | 0 | 0 | 0 | 0 | 0 | 0 | 0 | 0 | 0 | 0
|  | 2021 | 1606.7428 |  | 2446.9914 | 2222.3502 | 2088.8391 | 1991.9768 | 1908.8577 | 1836.0461 | 1783.8494 | 1741.9602 | 1700.0709 | 1658.1816 | 1616.2924 | 1574.4031 | 1532.5139 | 1490.6246 | 1448.7353 | 1406.8461 | 1364.9568 | 1323.0675 | 1281.1783 | 1239.289 | 1197.3998 | 1155.5105 | 1113.6212 | 1071.732 | 1029.8427 | 987.9534 | 946.0642 | 904.1749 | 862.2857 | 820.3964 | 0 | 0 | 0 | 0 | 0 | 0 | 0 | 0 | 0 | 0 | 0 | 0 | 0 | 0 | 0 | 0 | 0 | 0 | 0 | 0 | 0 | 0 | 0 | 0 | 0
|  | 2022 | 1646.9114 |  |  | 2508.1662 | 2277.9089 | 2141.0601 | 2041.7762 | 1956.5792 | 1881.9473 | 1828.4457 | 1785.5092 | 1742.5727 | 1699.6362 | 1656.6997 | 1613.7632 | 1570.8267 | 1527.8902 | 1484.9537 | 1442.0172 | 1399.0807 | 1356.1442 | 1313.2077 | 1270.2712 | 1227.3348 | 1184.3983 | 1141.4618 | 1098.5253 | 1055.5888 | 1012.6523 | 969.7158 | 926.7793 | 883.8428 | 840.9063 | 0 | 0 | 0 | 0 | 0 | 0 | 0 | 0 | 0 | 0 | 0 | 0 | 0 | 0 | 0 | 0 | 0 | 0 | 0 | 0 | 0 | 0 | 0 | 0
|  | 2023 | 1688.0842 |  |  |  | 2570.8704 | 2334.8566 | 2194.5866 | 2092.8206 | 2005.4937 | 1928.996 | 1874.1568 | 1830.1469 | 1786.137 | 1742.1271 | 1698.1172 | 1654.1073 | 1610.0974 | 1566.0875 | 1522.0776 | 1478.0676 | 1434.0577 | 1390.0478 | 1346.0379 | 1302.028 | 1258.0181 | 1214.0082 | 1169.9983 | 1125.9884 | 1081.9785 | 1037.9686 | 993.9587 | 949.9488 | 905.9389 | 861.929 | 0 | 0 | 0 | 0 | 0 | 0 | 0 | 0 | 0 | 0 | 0 | 0 | 0 | 0 | 0 | 0 | 0 | 0 | 0 | 0 | 0 | 0 | 0
|  | 2024 | 1656.1006 |  |  |  |  | 2522.161 | 2290.6189 | 2153.0066 | 2053.1687 | 1967.4963 | 1892.448 | 1838.6478 | 1795.4718 | 1752.2957 | 1709.1196 | 1665.9436 | 1622.7675 | 1579.5914 | 1536.4154 | 1493.2393 | 1450.0632 | 1406.8872 | 1363.7111 | 1320.535 | 1277.359 | 1234.1829 | 1191.0068 | 1147.8308 | 1104.6547 | 1061.4786 | 1018.3026 | 975.1265 | 931.9504 | 888.7744 | 845.5983 | 0 | 0 | 0 | 0 | 0 | 0 | 0 | 0 | 0 | 0 | 0 | 0 | 0 | 0 | 0 | 0 | 0 | 0 | 0 | 0 | 0 | 0
|  | 2025 | 1621.4629 | [5 empty] | 2469.4094 | 2242.7101 | 2107.9759 | 2010.2262 | 1926.3456 | 1852.867 | 1800.192 | 1757.919 | 1715.646 | 1673.373 | 1631.0999 | 1588.8269 | 1546.5539 | 1504.2809 | 1462.0078 | 1419.7348 | 1377.4618 | 1335.1887 | 1292.9157 | 1250.6427 | 1208.3697 | 1166.0966 | 1123.8236 | 1081.5506 | 1039.2775 | 997.0045 | 954.7315 | 912.4585 | 870.1854 | 827.9124 | 0 | 0 | 0 | 0 | 0 | 0 | 0 | 0 | 0 | 0 | 0 | 0 | 0 | 0 | 0 | 0 | 0 | 0 | 0 | 0 | 0
|  | 2026 | 1585.2747 | [6 empty] | 2414.2966 | 2192.6568 | 2060.9297 | 1965.3615 | 1883.353 | 1811.5143 | 1760.015 | 1718.6854 | 1677.3558 | 1636.0263 | 1594.6967 | 1553.3671 | 1512.0376 | 1470.708 | 1429.3784 | 1388.0489 | 1346.7193 | 1305.3897 | 1264.0602 | 1222.7306 | 1181.401 | 1140.0714 | 1098.7419 | 1057.4123 | 1016.0827 | 974.7532 | 933.4236 | 892.094 | 850.7645 | 809.4349 | 0 | 0 | 0 | 0 | 0 | 0 | 0 | 0 | 0 | 0 | 0 | 0 | 0 | 0 | 0 | 0 | 0 | 0 | 0 | 0
|  | 2027 | 1546.1399 | [7 empty] | 2354.6962 | 2138.5279 | 2010.0526 | 1916.8437 | 1836.8597 | 1766.7944 | 1716.5664 | 1676.2572 | 1635.9479 | 1595.6386 | 1555.3293 | 1515.02 | 1474.7107 | 1434.4014 | 1394.0921 | 1353.7829 | 1313.4736 | 1273.1643 | 1232.855 | 1192.5457 | 1152.2364 | 1111.9271 | 1071.6178 | 1031.3085 | 990.9993 | 950.69 | 910.3807 | 870.0714 | 829.7621 | 789.4528 | 0 | 0 | 0 | 0 | 0 | 0 | 0 | 0 | 0 | 0 | 0 | 0 | 0 | 0 | 0 | 0 | 0 | 0 | 0
|  | 2028 | 1503.9308 | [8 empty] | 2290.4137 | 2080.1468 | 1955.1788 | 1864.5145 | 1786.714 | 1718.5615 | 1669.7047 | 1630.4959 | 1591.287 | 1552.0782 | 1512.8693 | 1473.6604 | 1434.4516 | 1395.2427 | 1356.0339 | 1316.825 | 1277.6162 | 1238.4073 | 1199.1984 | 1159.9896 | 1120.7807 | 1081.5719 | 1042.363 | 1003.1542 | 963.9453 | 924.7364 | 885.5276 | 846.3187 | 807.1099 | 767.901 | 0 | 0 | 0 | 0 | 0 | 0 | 0 | 0 | 0 | 0 | 0 | 0 | 0 | 0 | 0 | 0 | 0 | 0
|  | 2029 | 1458.5151 | [9 empty] | 2221.2479 | 2017.3305 | 1896.1364 | 1808.2099 | 1732.7589 | 1666.6644 | 1619.283 | 1581.2582 | 1543.2334 | 1505.2085 | 1467.1837 | 1429.1589 | 1391.1341 | 1353.1092 | 1315.0844 | 1277.0596 | 1239.0347 | 1201.0099 | 1162.9851 | 1124.9602 | 1086.9354 | 1048.9106 | 1010.8858 | 972.8609 | 934.8361 | 896.8113 | 858.7864 | 820.7616 | 782.7368 | 744.7119 | 0 | 0 | 0 | 0 | 0 | 0 | 0 | 0 | 0 | 0 | 0 | 0 | 0 | 0 | 0 | 0 | 0
|  | 2030 | 1409.7559 | [10 empty] | 2146.99 | 1949.8897 | 1832.7472 | 1747.7602 | 1674.8315 | 1610.9466 | 1565.1493 | 1528.3956 | 1491.642 | 1454.8884 | 1418.1347 | 1381.3811 | 1344.6275 | 1307.8738 | 1271.1202 | 1234.3666 | 1197.6129 | 1160.8593 | 1124.1057 | 1087.352 | 1050.5984 | 1013.8448 | 977.0911 | 940.3375 | 903.5839 | 866.8302 | 830.0766 | 793.323 | 756.5693 | 719.8157 | 0 | 0 | 0 | 0 | 0 | 0 | 0 | 0 | 0 | 0 | 0 | 0 | 0 | 0 | 0 | 0
|  | 2031 | 1432.1236 | [11 empty] | 2181.0549 | 1980.8274 | 1861.8262 | 1775.4908 | 1701.405 | 1636.5065 | 1589.9825 | 1552.6457 | 1515.3089 | 1477.9722 | 1440.6354 | 1403.2986 | 1365.9618 | 1328.625 | 1291.2883 | 1253.9515 | 1216.6147 | 1179.2779 | 1141.9411 | 1104.6044 | 1067.2676 | 1029.9308 | 992.594 | 955.2572 | 917.9205 | 880.5837 | 843.2469 | 805.9101 | 768.5733 | 731.2366 | 0 | 0 | 0 | 0 | 0 | 0 | 0 | 0 | 0 | 0 | 0 | 0 | 0 | 0 | 0
|  | 2032 | 1454.7286 | [12 empty] | 2215.4812 | 2012.0933 | 1891.2138 | 1803.5156 | 1728.2604 | 1662.3376 | 1615.0792 | 1577.1531 | 1539.227 | 1501.3008 | 1463.3747 | 1425.4486 | 1387.5225 | 1349.5964 | 1311.6703 | 1273.7442 | 1235.8181 | 1197.8919 | 1159.9658 | 1122.0397 | 1084.1136 | 1046.1875 | 1008.2614 | 970.3353 | 932.4091 | 894.483 | 856.5569 | 818.6308 | 780.7047 | 742.7786 | 0 | 0 | 0 | 0 | 0 | 0 | 0 | 0 | 0 | 0 | 0 | 0 | 0 | 0
|  | 2033 | 1477.5688 | [13 empty] | 2250.2657 | 2043.6845 | 1920.907 | 1831.832 | 1755.3952 | 1688.4373 | 1640.437 | 1601.9154 | 1563.3938 | 1524.8722 | 1486.3507 | 1447.8291 | 1409.3075 | 1370.7859 | 1332.2643 | 1293.7428 | 1255.2212 | 1216.6996 | 1178.178 | 1139.6565 | 1101.1349 | 1062.6133 | 1024.0917 | 985.5701 | 947.0486 | 908.527 | 870.0054 | 831.4838 | 792.9623 | 754.4407 | 0 | 0 | 0 | 0 | 0 | 0 | 0 | 0 | 0 | 0 | 0 | 0 | 0
|  | 2034 | 1500.6418 | [14 empty] | 2285.4047 | 2075.5976 | 1950.903 | 1860.4369 | 1782.8066 | 1714.8031 | 1666.0532 | 1626.9301 | 1587.807 | 1548.6839 | 1509.5608 | 1470.4377 | 1431.3145 | 1392.1914 | 1353.0683 | 1313.9452 | 1274.8221 | 1235.699 | 1196.5759 | 1157.4528 | 1118.3297 | 1079.2065 | 1040.0834 | 1000.9603 | 961.8372 | 922.7141 | 883.591 | 844.4679 | 805.3448 | 766.2217 | 0 | 0 | 0 | 0 | 0 | 0 | 0 | 0 | 0 | 0 | 0 | 0
|  | 2035 | 1523.9449 | [15 empty] | 2320.8943 | 2107.8291 | 1981.1981 | 1889.3273 | 1810.4914 | 1741.4319 | 1691.925 | 1652.1943 | 1612.4637 | 1572.7331 | 1533.0024 | 1493.2718 | 1453.5411 | 1413.8105 | 1374.0798 | 1334.3492 | 1294.6185 | 1254.8879 | 1215.1572 | 1175.4266 | 1135.696 | 1095.9653 | 1056.2347 | 1016.504 | 976.7734 | 937.0427 | 897.3121 | 857.5814 | 817.8508 | 778.1201 | 0 | 0 | 0 | 0 | 0 | 0 | 0 | 0 | 0 | 0 | 0
|  | 2036 | 1547.4753 | [16 empty] | 2356.7299 | 2140.375 | 2011.7887 | 1918.4993 | 1838.4463 | 1768.3204 | 1718.0491 | 1677.705 | 1637.3609 | 1597.0168 | 1556.6727 | 1516.3286 | 1475.9845 | 1435.6403 | 1395.2962 | 1354.9521 | 1314.608 | 1274.2639 | 1233.9198 | 1193.5757 | 1153.2316 | 1112.8875 | 1072.5434 | 1032.1993 | 991.8552 | 951.5111 | 911.167 | 870.8229 | 830.4788 | 790.1347 | 0 | 0 | 0 | 0 | 0 | 0 | 0 | 0 | 0 | 0
|  | 2037 | 1571.2298 | [17 empty] | 2392.9068 | 2173.2307 | 2042.6706 | 1947.9492 | 1866.6672 | 1795.465 | 1744.4219 | 1703.4585 | 1662.4951 | 1621.5317 | 1580.5683 | 1539.6049 | 1498.6415 | 1457.6781 | 1416.7147 | 1375.7513 | 1334.7879 | 1293.8245 | 1252.8611 | 1211.8977 | 1170.9342 | 1129.9708 | 1089.0074 | 1048.044 | 1007.0806 | 966.1172 | 925.1538 | 884.1904 | 843.227 | 802.2636 | 0 | 0 | 0 | 0 | 0 | 0 | 0 | 0 | 0
|  | 2038 | 1595.2048 | [18 empty] | 2429.4196 | 2206.3915 | 2073.8392 | 1977.6724 | 1895.1503 | 1822.8615 | 1771.0396 | 1729.4512 | 1687.8627 | 1646.2743 | 1604.6858 | 1563.0973 | 1521.5089 | 1479.9204 | 1438.332 | 1396.7435 | 1355.1551 | 1313.5666 | 1271.9782 | 1230.3897 | 1188.8012 | 1147.2128 | 1105.6243 | 1064.0359 | 1022.4474 | 980.859 | 939.2705 | 897.6821 | 856.0936 | 814.5051 | 0 | 0 | 0 | 0 | 0 | 0 | 0 | 0
|  | 2039 | 1619.3965 | [19 empty] | 2466.2624 | 2239.8521 | 2105.2896 | 2007.6644 | 1923.8908 | 1850.5057 | 1797.8979 | 1755.6788 | 1713.4596 | 1671.2405 | 1629.0213 | 1586.8022 | 1544.583 | 1502.3639 | 1460.1447 | 1417.9255 | 1375.7064 | 1333.4872 | 1291.2681 | 1249.0489 | 1206.8298 | 1164.6106 | 1122.3914 | 1080.1723 | 1037.9531 | 995.734 | 953.5148 | 911.2957 | 869.0765 | 826.8573 | 0 | 0 | 0 | 0 | 0 | 0 | 0
|  | 2040 | 1643.8009 | [20 empty] | 2503.429 | 2273.6066 | 2137.0163 | 2037.9199 | 1952.8838 | 1878.3929 | 1824.9923 | 1782.1369 | 1739.2815 | 1696.4261 | 1653.5707 | 1610.7153 | 1567.8599 | 1525.0045 | 1482.1491 | 1439.2937 | 1396.4383 | 1353.5829 | 1310.7275 | 1267.8721 | 1225.0167 | 1182.1613 | 1139.3059 | 1096.4505 | 1053.5951 | 1010.7397 | 967.8843 | 925.0289 | 882.1735 | 839.3181 | 0 | 0 | 0 | 0 | 0 | 0
|  | 2041 | 1668.4133 | 2041: 2540.9126; 2042: 2307.6491; 2043: 2169.0136; 2044: 2068.4334; 2045: 1982.1241; 2046: 1906.5178; 2047: 1852.3177; 2048: 1808.8206; 2049: 1765.3235; 2050: 1721.8265; 2051: 1678.3294; 2052: 1634.8323; 2053: 1591.3352; 2054: 1547.8382; 2055: 1504.3411; 2056: 1460.844; 2057: 1417.347; 2058: 1373.8499; 2059: 1330.3528; 2060: 1286.8558; 2061: 1243.3587; 2062: 1199.8616; 2063: 1156.3646; 2064: 1112.8675; 2065: 1069.3704; 2066: 1025.8734; 2067: 982.3763; 2068: 938.8792; 2069: 895.3822; 2070: 851.8851; 2071: 0; 2072: 0; 2073: 0; 2074: 0; 2075: 0
|  | 2042 | 1693.2289 | 2042: 2578.7056; 2043: 2341.9726; 2044: 2201.2751; 2045: 2099.1989; 2046: 2011.6058; 2047: 1934.875; 2048: 1879.8687; 2049: 1835.7246; 2050: 1791.5806; 2051: 1747.4366; 2052: 1703.2925; 2053: 1659.1485; 2054: 1615.0045; 2055: 1570.8604; 2056: 1526.7164; 2057: 1482.5724; 2058: 1438.4283; 2059: 1394.2843; 2060: 1350.1403; 2061: 1305.9962; 2062: 1261.8522; 2063: 1217.7082; 2064: 1173.5641; 2065: 1129.4201; 2066: 1085.276; 2067: 1041.132; 2068: 996.988; 2069: 952.8439; 2070: 908.6999; 2071: 864.5559; 2072: 0; 2073: 0; 2074: 0; 2075: 0
|  | 2043 | 1718.2426 | 2043: 2616.8002; 2044: 2376.57; 2045: 2233.794; 2046: 2130.2099; 2047: 2041.3228; 2048: 1963.4584; 2049: 1907.6395; 2050: 1862.8434; 2051: 1818.0472; 2052: 1773.2511; 2053: 1728.4549; 2054: 1683.6587; 2055: 1638.8626; 2056: 1594.0664; 2057: 1549.2702; 2058: 1504.4741; 2059: 1459.6779; 2060: 1414.8817; 2061: 1370.0856; 2062: 1325.2894; 2063: 1280.4932; 2064: 1235.6971; 2065: 1190.9009; 2066: 1146.1047; 2067: 1101.3086; 2068: 1056.5124; 2069: 1011.7163; 2070: 966.9201; 2071: 922.1239; 2072: 877.3278; 2073: 0; 2074: 0; 2075: 0
|  | 2044 | 1743.4487 | 2044: 2655.1879; 2045: 2411.4336; 2046: 2266.5631; 2047: 2161.4595; 2048: 2071.2684; 2049: 1992.2618; 2050: 1935.624; 2051: 1890.1707; 2052: 1844.7174; 2053: 1799.2641; 2054: 1753.8108; 2055: 1708.3575; 2056: 1662.9042; 2057: 1617.4509; 2058: 1571.9976; 2059: 1526.5442; 2060: 1481.0909; 2061: 1435.6376; 2062: 1390.1843; 2063: 1344.731; 2064: 1299.2777; 2065: 1253.8244; 2066: 1208.3711; 2067: 1162.9178; 2068: 1117.4644; 2069: 1072.0111; 2070: 1026.5578; 2071: 981.1045; 2072: 935.6512; 2073: 890.1979; 2074: 0; 2075: 0
|  | 2045 | 1768.8412 | 2045: 2693.8595; 2046: 2446.555; 2047: 2299.5745; 2048: 2192.9401; 2049: 2101.4354; 2050: 2021.2781; 2051: 1963.8155; 2052: 1917.7002; 2053: 1871.5849; 2054: 1825.4695; 2055: 1779.3542; 2056: 1733.2389; 2057: 1687.1236; 2058: 1641.0083; 2059: 1594.893; 2060: 1548.7776; 2061: 1502.6623; 2062: 1456.547; 2063: 1410.4317; 2064: 1364.3164; 2065: 1318.2011; 2066: 1272.0857; 2067: 1225.9704; 2068: 1179.8551; 2069: 1133.7398; 2070: 1087.6245; 2071: 1041.5092; 2072: 995.3938; 2073: 949.2785; 2074: 903.1632; 2075: 0; 2076: 0; 2077: 0; 2078: 0; 2079: 0
|  | 2046 | 1794.4137 | 2046: 2732.8051; 2047: 2481.9253; 2048: 2332.8199; 2049: 2224.6438; 2050: 2131.8163; 2051: 2050.5001; 2052: 1992.2067; 2053: 1945.4247; 2054: 1898.6427; 2055: 1851.8607; 2056: 1805.0787; 2057: 1758.2967; 2058: 1711.5147; 2059: 1664.7326; 2060: 1617.9506; 2061: 1571.1686; 2062: 1524.3866; 2063: 1477.6046; 2064: 1430.8226; 2065: 1384.0406; 2066: 1337.2585; 2067: 1290.4765; 2068: 1243.6945; 2069: 1196.9125; 2070: 1150.1305; 2071: 1103.3485; 2072: 1056.5665; 2073: 1009.7844; 2074: 963.0024; 2075: 916.2204; 2076: 0; 2077: 0; 2078: 0; 2079: 0
|  | 2047 | 1820.1593 | 2047: 2772.0144; 2048: 2517.535; 2049: 2366.2903; 2050: 2256.5622; 2051: 2162.4028; 2052: 2079.9199; 2053: 2020.7902; 2054: 1973.337; 2055: 1925.8837; 2056: 1878.4305; 2057: 1830.9773; 2058: 1783.5241; 2059: 1736.0708; 2060: 1688.6176; 2061: 1641.1644; 2062: 1593.7111; 2063: 1546.2579; 2064: 1498.8047; 2065: 1451.3515; 2066: 1403.8982; 2067: 1356.445; 2068: 1308.9918; 2069: 1261.5386; 2070: 1214.0853; 2071: 1166.6321; 2072: 1119.1789; 2073: 1071.7257; 2074: 1024.2724; 2075: 976.8192; 2076: 929.366; 2077: 0; 2078: 0; 2079: 0
|  | 2048 | 1846.0706 | 2048: 2811.4761; 2049: 2553.374; 2050: 2399.9762; 2051: 2288.6861; 2052: 2193.1862; 2053: 2109.5292; 2054: 2049.5577; 2055: 2001.4289; 2056: 1953.3001; 2057: 1905.1714; 2058: 1857.0426; 2059: 1808.9139; 2060: 1760.7851; 2061: 1712.6563; 2062: 1664.5276; 2063: 1616.3988; 2064: 1568.2701; 2065: 1520.1413; 2066: 1472.0126; 2067: 1423.8838; 2068: 1375.755; 2069: 1327.6263; 2070: 1279.4975; 2071: 1231.3688; 2072: 1183.24; 2073: 1135.1113; 2074: 1086.9825; 2075: 1038.8537; 2076: 990.725; 2077: 942.5962; 2078: 0; 2079: 0
|  | 2049 | 1872.1399 | 2049: 2851.1784; 2050: 2589.4315; 2051: 2433.8675; 2052: 2321.0058; 2053: 2224.1573; 2054: 2139.3189; 2055: 2078.5005; 2056: 2029.6921; 2057: 1980.8837; 2058: 1932.0753; 2059: 1883.2669; 2060: 1834.4585; 2061: 1785.6501; 2062: 1736.8416; 2063: 1688.0332; 2064: 1639.2248; 2065: 1590.4164; 2066: 1541.608; 2067: 1492.7996; 2068: 1443.9912; 2069: 1395.1828; 2070: 1346.3744; 2071: 1297.566; 2072: 1248.7576; 2073: 1199.9492; 2074: 1151.1407; 2075: 1102.3323; 2076: 1053.5239; 2077: 1004.7155; 2078: 955.9071; 2079: 0
|  | 2050 | 1898.3589 | 2050: 2891.1086; 2051: 2625.6961; 2052: 2467.9534; 2053: 2353.511; 2054: 2255.3063; 2055: 2169.2797; 2056: 2107.6095; 2057: 2058.1176; 2058: 2008.6256; 2059: 1959.1336; 2060: 1909.6417; 2061: 1860.1497; 2062: 1810.6578; 2063: 1761.1658; 2064: 1711.6738; 2065: 1662.1819; 2066: 1612.6899; 2067: 1563.198; 2068: 1513.706; 2069: 1464.214; 2070: 1414.7221; 2071: 1365.2301; 2072: 1315.7381; 2073: 1266.2462; 2074: 1216.7542; 2075: 1167.2623; 2076: 1117.7703; 2077: 1068.2783; 2078: 1018.7864; 2079: 969.2944 | 0
|  | Annual Change (%) |  | 0% | 0% | 0% | 0% | -4.287% | -4.48% | -4.616% | -4.847% | -5.102% | -5.385% | -5.701% | -0.8911% | -0.8991% | -0.9073% | -0.9156% | -0.924% | -0.9326% | -0.9414% | -0.9504% | -0.9595% | -0.9688% | -0.9783% | -0.9879% | -0.9978% | -1.008% | -1.018% | -1.029% | -1.039% | -1.05% | -1.061% | -1.073% | 0% | 0% | 0% | 0% | 0% | 0% | 0% | 0% | 0% | 0% | 0% | 0% | 0% | 0% | 0% | 0% | 0% | 0% | 0% | 0% | 0% | 0% | 0% | 0% | 0% | 0% | 0% | 0% | 0%
|  | Levelized Capital Cost ($/MW-wk) |  | 1574.8963 | 1574.8963 | 1574.8963 | 1574.8963 | 1507.373 | 1439.8497 | 1373.3803 | 1306.8063 | 1240.1277 | 1173.3447 | 1106.4575 | 1096.5981 | 1086.7386 | 1076.8791 | 1067.0196 | 1057.1601 | 1047.3006 | 1037.4411 | 1027.5817 | 1017.7222 | 1007.8627 | 998.0032 | 988.1437 | 978.2842 | 968.4248 | 958.5653 | 948.7058 | 938.8463 | 928.9868 | 919.1273 | 909.2679 | 909.2679 | 909.2679 | 909.2679 | 909.2679 | 909.2679 | 909.2679 | 909.2679 | 909.2679 | 909.2679 | 909.2679 | 909.2679 | 909.2679 | 909.2679 | 909.2679 | 909.2679 | 909.2679 | 909.2679 | 909.2679 | 909.2679 | 909.2679 | 909.2679 | 909.2679 | 909.2679 | 909.2679 | 909.2679
|  | Economic Life | 30
|  | check s/b 0 | -6058.7634
itc
Revenue Requirement by vintage year
2020 $/MW-wk
| $/MW-wk |  | Levelized Cost | 2020 | 2021 | 2022 | 2023 | 2024 | 2025 | 2026 | 2027 | 2028 | 2029 | 2030 | 2031 | 2032 | 2033 | 2034 | 2035 | 2036 | 2037 | 2038 | 2039 | 2040 | 2041 | 2042 | 2043 | 2044 | 2045 | 2046 | 2047 | 2048 | 2049 | 2050 | 2051 | 2052 | 2053 | 2054 | 2055 | 2056 | 2057 | 2058 | 2059 | 2060 | 2061 | 2062 | 2063 | 2064 | 2065 | 2066 | 2067 | 2068 | 2069 | 2070 | 2071 | 2072 | 2073 | 2074 | 2075 | 2076 | 2077 | 2078 | 2079 | 2080
|  | 2020 |  | 2387.3087 | 2116.323 | 1941.6364 | 1807.3437 | 1690.5332 | 1587.1848 | 1505.2061 | 1434.7294 | 1366.762 | 1301.2244 | 1238.039 | 1177.1309 | 1118.4273 | 1061.8576 | 1007.3533 | 954.8479 | 904.2771 | 855.5782 | 808.6907 | 763.5559 | 720.1166 | 678.3176 | 638.1052 | 599.4276 | 562.2343 | 526.4764 | 492.1065 | 459.0787 | 427.3485 | 396.8726 | 0 | 0 | 0 | 0 | 0 | 0 | 0 | 0 | 0 | 0 | 0 | 0 | 0 | 0 | 0 | 0 | 0 | 0 | 0 | 0 | 0 | 0 | 0 | 0 | 0 | 0 | 0 | 0 | 0 | 0 | 0
|  | 2021 |  |  | 2387.3087 | 2115.2649 | 1939.6948 | 1804.6327 | 1687.1521 | 1583.2168 | 1500.6905 | 1429.7078 | 1361.295 | 1295.3688 | 1231.8488 | 1170.6567 | 1111.7168 | 1054.9556 | 1000.3018 | 947.6866 | 897.0429 | 848.3058 | 801.4125 | 756.3021 | 712.9154 | 671.1952 | 631.0861 | 592.5342 | 555.4875 | 519.8954 | 485.7091 | 452.8811 | 421.3656 | 391.118 | 0 | 0 | 0 | 0 | 0 | 0 | 0 | 0 | 0 | 0 | 0 | 0 | 0 | 0 | 0 | 0 | 0 | 0 | 0 | 0 | 0 | 0 | 0 | 0 | 0 | 0 | 0 | 0 | 0 | 0
|  | 2022 |  |  |  | 2387.3087 | 2115.2649 | 1939.6948 | 1804.6327 | 1687.1521 | 1583.2168 | 1500.6905 | 1429.7078 | 1361.295 | 1295.3688 | 1231.8488 | 1170.6567 | 1111.7168 | 1054.9556 | 1000.3018 | 947.6866 | 897.0429 | 848.3058 | 801.4125 | 756.3021 | 712.9154 | 671.1952 | 631.0861 | 592.5342 | 555.4875 | 519.8954 | 485.7091 | 452.8811 | 421.3656 | 391.118 | 0 | 0 | 0 | 0 | 0 | 0 | 0 | 0 | 0 | 0 | 0 | 0 | 0 | 0 | 0 | 0 | 0 | 0 | 0 | 0 | 0 | 0 | 0 | 0 | 0 | 0 | 0 | 0 | 0
|  | 2023 |  |  |  |  | 2387.3087 | 2115.2649 | 1939.6948 | 1804.6327 | 1687.1521 | 1583.2168 | 1500.6905 | 1429.7078 | 1361.295 | 1295.3688 | 1231.8488 | 1170.6567 | 1111.7168 | 1054.9556 | 1000.3018 | 947.6866 | 897.0429 | 848.3058 | 801.4125 | 756.3021 | 712.9154 | 671.1952 | 631.0861 | 592.5342 | 555.4875 | 519.8954 | 485.7091 | 452.8811 | 421.3656 | 391.118 | 0 | 0 | 0 | 0 | 0 | 0 | 0 | 0 | 0 | 0 | 0 | 0 | 0 | 0 | 0 | 0 | 0 | 0 | 0 | 0 | 0 | 0 | 0 | 0 | 0 | 0 | 0 | 0
|  | 2024 | [5 empty] | 2284.9534 | 2024.5734 | 1856.5308 | 1727.2595 | 1614.8158 | 1515.3368 | 1436.3487 | 1368.4094 | 1302.9298 | 1239.8302 | 1179.0336 | 1120.4651 | 1064.0522 | 1009.7246 | 957.4141 | 907.0547 | 858.5824 | 811.9349 | 767.0521 | 723.8758 | 682.3493 | 642.4179 | 604.0284 | 567.1294 | 531.6711 | 497.605 | 464.8844 | 433.464 | 403.2996 | 374.3489 | 0 | 0 | 0 | 0 | 0 | 0 | 0 | 0 | 0 | 0 | 0 | 0 | 0 | 0 | 0 | 0 | 0 | 0 | 0 | 0 | 0 | 0 | 0 | 0 | 0 | 0 | 0
|  | 2025 | [6 empty] | 2182.5981 | 1933.8819 | 1773.3668 | 1649.8862 | 1542.4796 | 1447.4567 | 1372.007 | 1307.111 | 1244.5646 | 1184.2916 | 1126.2183 | 1070.2734 | 1016.3876 | 964.4936 | 914.5264 | 866.4229 | 820.1218 | 775.564 | 732.6918 | 691.4495 | 651.7832 | 613.6405 | 576.9707 | 541.7247 | 507.8547 | 475.3146 | 444.0598 | 414.0468 | 385.2337 | 357.5798 | 0 | 0 | 0 | 0 | 0 | 0 | 0 | 0 | 0 | 0 | 0 | 0 | 0 | 0 | 0 | 0 | 0 | 0 | 0 | 0 | 0 | 0 | 0 | 0 | 0 | 0
|  | 2026 | [7 empty] | 2081.8404 | 1844.606 | 1691.5009 | 1573.7207 | 1471.2724 | 1380.6362 | 1308.6695 | 1246.7694 | 1187.1104 | 1129.6198 | 1074.2275 | 1020.8652 | 969.4669 | 919.9686 | 872.3081 | 826.4253 | 782.2617 | 739.7608 | 698.8677 | 659.5294 | 621.6942 | 585.3124 | 550.3354 | 516.7164 | 484.41 | 453.3721 | 423.5601 | 394.9327 | 367.4497 | 341.0724 | 0 | 0 | 0 | 0 | 0 | 0 | 0 | 0 | 0 | 0 | 0 | 0 | 0 | 0 | 0 | 0 | 0 | 0 | 0 | 0 | 0 | 0 | 0 | 0 | 0
|  | 2027 | [8 empty] | 1980.924 | 1755.1894 | 1609.5061 | 1497.4352 | 1399.9531 | 1313.7104 | 1245.2323 | 1186.3328 | 1129.5657 | 1074.8619 | 1022.1547 | 971.3792 | 922.4724 | 875.3735 | 830.0233 | 786.3646 | 744.3418 | 703.9011 | 664.9904 | 627.559 | 591.5579 | 556.9396 | 523.6581 | 491.6688 | 460.9284 | 431.3951 | 403.0282 | 375.7885 | 349.6377 | 324.5391 | 0 | 0 | 0 | 0 | 0 | 0 | 0 | 0 | 0 | 0 | 0 | 0 | 0 | 0 | 0 | 0 | 0 | 0 | 0 | 0 | 0 | 0 | 0 | 0
|  | 2028 | [9 empty] | 1879.8492 | 1665.6325 | 1527.3826 | 1421.03 | 1328.5217 | 1246.6795 | 1181.6955 | 1125.8012 | 1071.9306 | 1020.0181 | 970.0002 | 921.8155 | 875.4041 | 830.7084 | 787.6722 | 746.2411 | 706.3625 | 667.9852 | 631.0599 | 595.5383 | 561.3742 | 528.5223 | 496.9389 | 466.5819 | 437.41 | 409.3836 | 382.4641 | 356.6142 | 331.7978 | 307.9798 | 0 | 0 | 0 | 0 | 0 | 0 | 0 | 0 | 0 | 0 | 0 | 0 | 0 | 0 | 0 | 0 | 0 | 0 | 0 | 0 | 0 | 0 | 0
|  | 2029 | [10 empty] | 1778.6162 | 1575.9354 | 1445.1304 | 1344.5051 | 1256.9786 | 1179.5437 | 1118.0592 | 1065.175 | 1014.2053 | 965.0884 | 917.7641 | 872.1741 | 828.2621 | 785.9733 | 745.2547 | 706.0548 | 668.3237 | 632.0131 | 597.0762 | 563.4676 | 531.1432 | 500.0605 | 470.1779 | 441.4556 | 413.8547 | 387.3376 | 361.8678 | 337.4099 | 313.9299 | 291.3946 | 0 | 0 | 0 | 0 | 0 | 0 | 0 | 0 | 0 | 0 | 0 | 0 | 0 | 0 | 0 | 0 | 0 | 0 | 0 | 0 | 0 | 0
|  | 2030 | [11 empty] | 1677.2251 | 1486.0983 | 1362.75 | 1267.8609 | 1185.3238 | 1112.3032 | 1054.3236 | 1004.454 | 956.39 | 910.073 | 865.4464 | 822.4554 | 781.0466 | 741.1685 | 702.771 | 665.8057 | 630.2255 | 595.9848 | 563.0396 | 531.3468 | 500.8651 | 471.5542 | 443.3752 | 416.2902 | 390.2627 | 365.2572 | 341.2393 | 318.1757 | 296.0342 | 274.7834 | 0 | 0 | 0 | 0 | 0 | 0 | 0 | 0 | 0 | 0 | 0 | 0 | 0 | 0 | 0 | 0 | 0 | 0 | 0 | 0 | 0
|  | 2031 | [12 empty] | 1662.2796 | 1472.8559 | 1350.6067 | 1256.5631 | 1174.7616 | 1102.3916 | 1044.9286 | 995.5035 | 947.8677 | 901.9635 | 857.7345 | 815.1266 | 774.0868 | 734.564 | 696.5087 | 659.8728 | 624.6097 | 590.6741 | 558.0224 | 526.612 | 496.402 | 467.3523 | 439.4243 | 412.5807 | 386.7851 | 362.0024 | 338.1985 | 315.3405 | 293.3963 | 272.3349 | 0 | 0 | 0 | 0 | 0 | 0 | 0 | 0 | 0 | 0 | 0 | 0 | 0 | 0 | 0 | 0 | 0 | 0 | 0 | 0
|  | 2032 | [13 empty] | 1647.3341 | 1459.6135 | 1338.4634 | 1245.2654 | 1164.1993 | 1092.48 | 1035.5337 | 986.553 | 939.3455 | 893.8539 | 850.0227 | 807.7978 | 767.127 | 727.9596 | 690.2464 | 653.9399 | 618.9938 | 585.3634 | 553.0052 | 521.8773 | 491.9388 | 463.1503 | 435.4735 | 408.8712 | 383.3075 | 358.7477 | 335.1578 | 312.5053 | 290.7583 | 269.8863 | 0 | 0 | 0 | 0 | 0 | 0 | 0 | 0 | 0 | 0 | 0 | 0 | 0 | 0 | 0 | 0 | 0 | 0 | 0
|  | 2033 | [14 empty] | 1632.3886 | 1446.3711 | 1326.3201 | 1233.9677 | 1153.6371 | 1082.5684 | 1026.1388 | 977.6024 | 930.8232 | 885.7444 | 842.3108 | 800.469 | 760.1672 | 721.3551 | 683.9842 | 648.007 | 613.378 | 580.0526 | 547.9881 | 517.1425 | 487.4757 | 458.9484 | 431.5226 | 405.1617 | 379.83 | 355.4929 | 332.1171 | 309.67 | 288.1204 | 267.4378 | 0 | 0 | 0 | 0 | 0 | 0 | 0 | 0 | 0 | 0 | 0 | 0 | 0 | 0 | 0 | 0 | 0 | 0
|  | 2034 | [15 empty] | 1617.4431 | 1433.1287 | 1314.1769 | 1222.67 | 1143.0748 | 1072.6569 | 1016.7439 | 968.6519 | 922.301 | 877.6349 | 834.5989 | 793.1402 | 753.2074 | 714.7507 | 677.7219 | 642.0741 | 607.7621 | 574.7419 | 542.9709 | 512.4078 | 483.0126 | 454.7464 | 427.5718 | 401.4522 | 376.3524 | 352.2382 | 329.0763 | 306.8348 | 285.4825 | 264.9892 | 0 | 0 | 0 | 0 | 0 | 0 | 0 | 0 | 0 | 0 | 0 | 0 | 0 | 0 | 0 | 0 | 0
|  | 2035 | [16 empty] | 1602.4976 | 1419.8863 | 1302.0336 | 1211.3722 | 1132.5126 | 1062.7453 | 1007.3489 | 959.7013 | 913.7787 | 869.5253 | 826.8871 | 785.8114 | 746.2476 | 708.1463 | 671.4596 | 636.1412 | 602.1463 | 569.4312 | 537.9537 | 507.673 | 478.5494 | 450.5445 | 423.6209 | 397.7427 | 372.8748 | 348.9834 | 326.0356 | 303.9996 | 282.8446 | 262.5407 | 0 | 0 | 0 | 0 | 0 | 0 | 0 | 0 | 0 | 0 | 0 | 0 | 0 | 0 | 0 | 0
|  | 2036 | [17 empty] | 1587.5521 | 1406.6438 | 1289.8903 | 1200.0745 | 1121.9503 | 1052.8337 | 997.954 | 950.7508 | 905.2565 | 861.4158 | 819.1752 | 778.4827 | 739.2878 | 701.5418 | 665.1973 | 630.2083 | 596.5304 | 564.1204 | 532.9366 | 502.9383 | 474.0863 | 446.3425 | 419.6701 | 394.0332 | 369.3972 | 345.7287 | 322.9949 | 301.1644 | 280.2067 | 260.0921 | 0 | 0 | 0 | 0 | 0 | 0 | 0 | 0 | 0 | 0 | 0 | 0 | 0 | 0 | 0
|  | 2037 | [18 empty] | 1572.6065 | 1393.4014 | 1277.7471 | 1188.7768 | 1111.3881 | 1042.9222 | 988.5591 | 941.8002 | 896.7342 | 853.3063 | 811.4633 | 771.1539 | 732.328 | 694.9374 | 658.935 | 624.2754 | 590.9146 | 558.8097 | 527.9194 | 498.2035 | 469.6231 | 442.1406 | 415.7192 | 390.3237 | 365.9197 | 342.4739 | 319.9541 | 298.3292 | 277.5687 | 257.6436 | 0 | 0 | 0 | 0 | 0 | 0 | 0 | 0 | 0 | 0 | 0 | 0 | 0 | 0
|  | 2038 | [19 empty] | 1557.661 | 1380.159 | 1265.6038 | 1177.479 | 1100.8258 | 1033.0106 | 979.1642 | 932.8497 | 888.212 | 845.1968 | 803.7515 | 763.8251 | 725.3682 | 688.3329 | 652.6727 | 618.3425 | 585.2987 | 553.499 | 522.9022 | 493.4688 | 465.16 | 437.9386 | 411.7684 | 386.6142 | 362.4421 | 339.2191 | 316.9134 | 295.494 | 274.9308 | 255.195 | 0 | 0 | 0 | 0 | 0 | 0 | 0 | 0 | 0 | 0 | 0 | 0 | 0
|  | 2039 | [20 empty] | 1542.7155 | 1366.9166 | 1253.4605 | 1166.1813 | 1090.2636 | 1023.099 | 969.7692 | 923.8991 | 879.6897 | 837.0872 | 796.0396 | 756.4963 | 718.4084 | 681.7285 | 646.4104 | 612.4096 | 579.6829 | 548.1882 | 517.8851 | 488.734 | 460.6969 | 433.7367 | 407.8175 | 382.9047 | 358.9645 | 335.9644 | 313.8727 | 292.6587 | 272.2929 | 252.7464 | 0 | 0 | 0 | 0 | 0 | 0 | 0 | 0 | 0 | 0 | 0 | 0
|  | 2040 | [21 empty] | 1527.77 | 1353.6742 | 1241.3173 | 1154.8836 | 1079.7013 | 1013.1874 | 960.3743 | 914.9486 | 871.1675 | 828.9777 | 788.3277 | 749.1675 | 711.4486 | 675.124 | 640.1481 | 606.4767 | 574.067 | 542.8775 | 512.8679 | 483.9993 | 456.2337 | 429.5347 | 403.8667 | 379.1952 | 355.487 | 332.7096 | 310.8319 | 289.8235 | 269.655 | 250.2979 | 0 | 0 | 0 | 0 | 0 | 0 | 0 | 0 | 0 | 0 | 0
|  | 2041 | [22 empty] | 1512.8245 | 1340.4318 | 1229.174 | 1143.5859 | 1069.1391 | 1003.2759 | 950.9794 | 905.998 | 862.6452 | 820.8682 | 780.6159 | 741.8388 | 704.4889 | 668.5196 | 633.8858 | 600.5438 | 568.4512 | 537.5668 | 507.8507 | 479.2645 | 451.7706 | 425.3327 | 399.9158 | 375.4857 | 352.0094 | 329.4549 | 307.7912 | 286.9883 | 267.0171 | 247.8493 | 0 | 0 | 0 | 0 | 0 | 0 | 0 | 0 | 0 | 0
|  | 2042 | [23 empty] | 1497.879 | 1327.1894 | 1217.0307 | 1132.2881 | 1058.5768 | 993.3643 | 941.5845 | 897.0475 | 854.1229 | 812.7586 | 772.904 | 734.51 | 697.5291 | 661.9151 | 627.6235 | 594.6109 | 562.8353 | 532.256 | 502.8336 | 474.5297 | 447.3075 | 421.1308 | 395.965 | 371.7762 | 348.5318 | 326.2001 | 304.7505 | 284.1531 | 264.3792 | 245.4008 | 0 | 0 | 0 | 0 | 0 | 0 | 0 | 0 | 0
|  | 2043 | [24 empty] | 1482.9335 | 1313.947 | 1204.8875 | 1120.9904 | 1048.0146 | 983.4527 | 932.1895 | 888.097 | 845.6007 | 804.6491 | 765.1921 | 727.1812 | 690.5693 | 655.3107 | 621.3612 | 588.678 | 557.2195 | 526.9453 | 497.8164 | 469.795 | 442.8443 | 416.9288 | 392.0141 | 368.0667 | 345.0542 | 322.9454 | 301.7097 | 281.3179 | 261.7412 | 242.9522 | 0 | 0 | 0 | 0 | 0 | 0 | 0 | 0
|  | 2044 | [25 empty] | 1467.988 | 1300.7046 | 1192.7442 | 1109.6927 | 1037.4523 | 973.5411 | 922.7946 | 879.1464 | 837.0784 | 796.5396 | 757.4803 | 719.8524 | 683.6095 | 648.7062 | 615.0989 | 582.7451 | 551.6036 | 521.6346 | 492.7992 | 465.0602 | 438.3812 | 412.7269 | 388.0632 | 364.3572 | 341.5767 | 319.6906 | 298.669 | 278.4826 | 259.1033 | 240.5037 | 0 | 0 | 0 | 0 | 0 | 0 | 0
|  | 2045 |  | 2045: 1453.0424; 2046: 1287.4622; 2047: 1180.6009; 2048: 1098.395; 2049: 1026.8901; 2050: 963.6296; 2051: 913.3997; 2052: 870.1959; 2053: 828.5562; 2054: 788.43; 2055: 749.7684; 2056: 712.5236; 2057: 676.6497; 2058: 642.1018; 2059: 608.8367; 2060: 576.8122; 2061: 545.9878; 2062: 516.3238; 2063: 487.7821; 2064: 460.3255; 2065: 433.918; 2066: 408.5249; 2067: 384.1124; 2068: 360.6477; 2069: 338.0991; 2070: 316.4359; 2071: 295.6283; 2072: 275.6474; 2073: 256.4654; 2074: 238.0551; 2075: 0; 2076: 0; 2077: 0; 2078: 0; 2079: 0; 2080: 0
|  | 2046 |  | 2046: 1438.0969; 2047: 1274.2198; 2048: 1168.4577; 2049: 1087.0972; 2050: 1016.3278; 2051: 953.718; 2052: 904.0048; 2053: 861.2453; 2054: 820.0339; 2055: 780.3205; 2056: 742.0565; 2057: 705.1949; 2058: 669.6899; 2059: 635.4974; 2060: 602.5744; 2061: 570.8793; 2062: 540.3719; 2063: 511.0131; 2064: 482.7649; 2065: 455.5907; 2066: 429.4549; 2067: 404.323; 2068: 380.1615; 2069: 356.9382; 2070: 334.6215; 2071: 313.1811; 2072: 292.5875; 2073: 272.8122; 2074: 253.8275; 2075: 235.6066; 2076: 0; 2077: 0; 2078: 0; 2079: 0; 2080: 0
|  | 2047 |  | 2047: 1423.1514; 2048: 1260.9774; 2049: 1156.3144; 2050: 1075.7995; 2051: 1005.7656; 2052: 943.8064; 2053: 894.6098; 2054: 852.2948; 2055: 811.5117; 2056: 772.211; 2057: 734.3446; 2058: 697.8661; 2059: 662.7301; 2060: 628.8929; 2061: 596.3121; 2062: 564.9464; 2063: 534.7561; 2064: 505.7023; 2065: 477.7478; 2066: 450.856; 2067: 424.9918; 2068: 400.121; 2069: 376.2107; 2070: 353.2287; 2071: 331.1439; 2072: 309.9264; 2073: 289.5468; 2074: 269.977; 2075: 251.1896; 2076: 233.158; 2077: 0; 2078: 0; 2079: 0; 2080: 0
|  | 2048 |  | 2048: 1408.2059; 2049: 1247.7349; 2050: 1144.1711; 2051: 1064.5018; 2052: 995.2033; 2053: 933.8948; 2054: 885.2149; 2055: 843.3442; 2056: 802.9894; 2057: 764.1015; 2058: 726.6328; 2059: 690.5373; 2060: 655.7703; 2061: 622.2885; 2062: 590.0498; 2063: 559.0135; 2064: 529.1402; 2065: 500.3916; 2066: 472.7306; 2067: 446.1212; 2068: 420.5286; 2069: 395.9191; 2070: 372.2598; 2071: 349.5192; 2072: 327.6664; 2073: 306.6716; 2074: 286.5061; 2075: 267.1418; 2076: 248.5517; 2077: 230.7094; 2078: 0; 2079: 0; 2080: 0
|  | 2049 |  | 2049: 1393.2604; 2050: 1234.4925; 2051: 1132.0278; 2052: 1053.2041; 2053: 984.6411; 2054: 923.9833; 2055: 875.82; 2056: 834.3937; 2057: 794.4672; 2058: 755.9919; 2059: 718.9209; 2060: 683.2085; 2061: 648.8105; 2062: 615.684; 2063: 583.7875; 2064: 553.0806; 2065: 523.5244; 2066: 495.0809; 2067: 467.7134; 2068: 441.3865; 2069: 416.0655; 2070: 391.7171; 2071: 368.309; 2072: 345.8097; 2073: 324.1888; 2074: 303.4168; 2075: 283.4653; 2076: 264.3066; 2077: 245.9137; 2078: 228.2609; 2079: 0; 2080: 0
|  | 2050 |  | 2050: 1378.3149; 2051: 1221.2501; 2052: 1119.8846; 2053: 1041.9063; 2054: 974.0788; 2055: 914.0717; 2056: 866.4251; 2057: 825.4431; 2058: 785.9449; 2059: 747.8824; 2060: 711.209; 2061: 675.8797; 2062: 641.8507; 2063: 609.0796; 2064: 577.5252; 2065: 547.1477; 2066: 517.9085; 2067: 489.7701; 2068: 462.6963; 2069: 436.6517; 2070: 411.6024; 2071: 387.5152; 2072: 364.3581; 2073: 342.1002; 2074: 320.7112; 2075: 300.1621; 2076: 280.4246; 2077: 261.4713; 2078: 243.2758; 2079: 225.8123; 2080: 0
|  |  |  | 30% | 30% | 30% | 30% | 26% | 22% | 10% | 10% | 10% | 10% | 10% | 10% | 10% | 10% | 10% | 10% | 10% | 10% | 10% | 10% | 10% | 10% | 10% | 10% | 10% | 10% | 10% | 10% | 10% | 10% | 10% | 10% | 10% | 10% | 10% | 10% | 10% | 10% | 10% | 10% | 10% | 10% | 10% | 10% | 10% | 10% | 10% | 10% | 10% | 10% | 10% | 10% | 10% | 10% | 10% | 10%
ITC
Revenue Requirement by vintage Year
2020 $/MW-wk; with costs 2047 onward levelized into year 2047
| Aurora Input |  | Levelized Cost | 2020 | 2021 | 2022 | 2023 | 2024 | 2025 | 2026 | 2027 | 2028 | 2029 | 2030 | 2031 | 2032 | 2033 | 2034 | 2035 | 2036 | 2037 | 2038 | 2039 | 2040 | 2041 | 2042 | 2043 | 2044 | 2045 | 2046 | Levlized 2047+ | 2047 | 2048 | 2049 | 2050 | 2051 | 2052 | 2053 | 2054 | 2055 | 2056 | 2057 | 2058 | 2059 | 2060 | 2061 | 2062 | 2063 | 2064 | 2065 | 2066 | 2067 | 2068 | 2069 | 2070 | 2071 | 2072 | 2073 | 2074 | 2075 | 2076 | 2077 | 2078 | 2079
|  | 2020 |  | 2387.3087 | 2116.323 | 1941.6364 | 1807.3437 | 1690.5332 | 1587.1848 | 1505.2061 | 1434.7294 | 1366.762 | 1301.2244 | 1238.039 | 1177.1309 | 1118.4273 | 1061.8576 | 1007.3533 | 954.8479 | 904.2771 | 855.5782 | 808.6907 | 763.5559 | 720.1166 | 678.3176 | 638.1052 | 599.4276 | 562.2343 | 526.4764 | 492.1065 | 428.6394 | 459.0787 | 427.3485 | 396.8726 | 0 | 0 | 0 | 0 | 0 | 0 | 0 | 0 | 0 | 0 | 0 | 0 | 0 | 0 | 0 | 0 | 0 | 0 | 0 | 0 | 0 | 0 | 0 | 0 | 0 | 0 | 0 | 0 | 0 | 0 | 0
|  | 2021 |  | 0 | 2387.3087 | 2115.2649 | 1939.6948 | 1804.6327 | 1687.1521 | 1583.2168 | 1500.6905 | 1429.7078 | 1361.295 | 1295.3688 | 1231.8488 | 1170.6567 | 1111.7168 | 1054.9556 | 1000.3018 | 947.6866 | 897.0429 | 848.3058 | 801.4125 | 756.3021 | 712.9154 | 671.1952 | 631.0861 | 592.5342 | 555.4875 | 519.8954 | 439.4274 | 485.7091 | 452.8811 | 421.3656 | 391.118 | 0 | 0 | 0 | 0 | 0 | 0 | 0 | 0 | 0 | 0 | 0 | 0 | 0 | 0 | 0 | 0 | 0 | 0 | 0 | 0 | 0 | 0 | 0 | 0 | 0 | 0 | 0 | 0 | 0 | 0
|  | 2022 |  | 0 | 0 | 2387.3087 | 2115.2649 | 1939.6948 | 1804.6327 | 1687.1521 | 1583.2168 | 1500.6905 | 1429.7078 | 1361.295 | 1295.3688 | 1231.8488 | 1170.6567 | 1111.7168 | 1054.9556 | 1000.3018 | 947.6866 | 897.0429 | 848.3058 | 801.4125 | 756.3021 | 712.9154 | 671.1952 | 631.0861 | 592.5342 | 555.4875 | 456.9039 | 519.8954 | 485.7091 | 452.8811 | 421.3656 | 391.118 | 0 | 0 | 0 | 0 | 0 | 0 | 0 | 0 | 0 | 0 | 0 | 0 | 0 | 0 | 0 | 0 | 0 | 0 | 0 | 0 | 0 | 0 | 0 | 0 | 0 | 0 | 0 | 0 | 0
|  | 2023 |  | 0 | 0 | 0 | 2387.3087 | 2115.2649 | 1939.6948 | 1804.6327 | 1687.1521 | 1583.2168 | 1500.6905 | 1429.7078 | 1361.295 | 1295.3688 | 1231.8488 | 1170.6567 | 1111.7168 | 1054.9556 | 1000.3018 | 947.6866 | 897.0429 | 848.3058 | 801.4125 | 756.3021 | 712.9154 | 671.1952 | 631.0861 | 592.5342 | 475.111 | 555.4875 | 519.8954 | 485.7091 | 452.8811 | 421.3656 | 391.118 | 0 | 0 | 0 | 0 | 0 | 0 | 0 | 0 | 0 | 0 | 0 | 0 | 0 | 0 | 0 | 0 | 0 | 0 | 0 | 0 | 0 | 0 | 0 | 0 | 0 | 0 | 0 | 0
|  | 2024 |  | 0 | 0 | 0 | 0 | 2284.9534 | 2024.5734 | 1856.5308 | 1727.2595 | 1614.8158 | 1515.3368 | 1436.3487 | 1368.4094 | 1302.9298 | 1239.8302 | 1179.0336 | 1120.4651 | 1064.0522 | 1009.7246 | 957.4141 | 907.0547 | 858.5824 | 811.9349 | 767.0521 | 723.8758 | 682.3493 | 642.4179 | 604.0284 | 472.8933 | 567.1294 | 531.6711 | 497.605 | 464.8844 | 433.464 | 403.2996 | 374.3489 | 0 | 0 | 0 | 0 | 0 | 0 | 0 | 0 | 0 | 0 | 0 | 0 | 0 | 0 | 0 | 0 | 0 | 0 | 0 | 0 | 0 | 0 | 0 | 0 | 0 | 0 | 0
|  | 2025 |  | 0 | 0 | 0 | 0 | 0 | 2182.5981 | 1933.8819 | 1773.3668 | 1649.8862 | 1542.4796 | 1447.4567 | 1372.007 | 1307.111 | 1244.5646 | 1184.2916 | 1126.2183 | 1070.2734 | 1016.3876 | 964.4936 | 914.5264 | 866.4229 | 820.1218 | 775.564 | 732.6918 | 691.4495 | 651.7832 | 613.6405 | 469.7692 | 576.9707 | 541.7247 | 507.8547 | 475.3146 | 444.0598 | 414.0468 | 385.2337 | 357.5798 | 0 | 0 | 0 | 0 | 0 | 0 | 0 | 0 | 0 | 0 | 0 | 0 | 0 | 0 | 0 | 0 | 0 | 0 | 0 | 0 | 0 | 0 | 0 | 0 | 0 | 0
|  | 2026 |  | 0 | 0 | 0 | 0 | 0 | 0 | 2081.8404 | 1844.606 | 1691.5009 | 1573.7207 | 1471.2724 | 1380.6362 | 1308.6695 | 1246.7694 | 1187.1104 | 1129.6198 | 1074.2275 | 1020.8652 | 969.4669 | 919.9686 | 872.3081 | 826.4253 | 782.2617 | 739.7608 | 698.8677 | 659.5294 | 621.6942 | 466.021 | 585.3124 | 550.3354 | 516.7164 | 484.41 | 453.3721 | 423.5601 | 394.9327 | 367.4497 | 341.0724 | 0 | 0 | 0 | 0 | 0 | 0 | 0 | 0 | 0 | 0 | 0 | 0 | 0 | 0 | 0 | 0 | 0 | 0 | 0 | 0 | 0 | 0 | 0 | 0 | 0
|  | 2027 |  | 0 | 0 | 0 | 0 | 0 | 0 | 0 | 1980.924 | 1755.1894 | 1609.5061 | 1497.4352 | 1399.9531 | 1313.7104 | 1245.2323 | 1186.3328 | 1129.5657 | 1074.8619 | 1022.1547 | 971.3792 | 922.4724 | 875.3735 | 830.0233 | 786.3646 | 744.3418 | 703.9011 | 664.9904 | 627.559 | 461.2031 | 591.5579 | 556.9396 | 523.6581 | 491.6688 | 460.9284 | 431.3951 | 403.0282 | 375.7885 | 349.6377 | 324.5391 | 0 | 0 | 0 | 0 | 0 | 0 | 0 | 0 | 0 | 0 | 0 | 0 | 0 | 0 | 0 | 0 | 0 | 0 | 0 | 0 | 0 | 0 | 0 | 0
|  | 2028 |  | 0 | 0 | 0 | 0 | 0 | 0 | 0 | 0 | 1879.8492 | 1665.6325 | 1527.3826 | 1421.03 | 1328.5217 | 1246.6795 | 1181.6955 | 1125.8012 | 1071.9306 | 1020.0181 | 970.0002 | 921.8155 | 875.4041 | 830.7084 | 787.6722 | 746.2411 | 706.3625 | 667.9852 | 631.0599 | 455.2288 | 595.5383 | 561.3742 | 528.5223 | 496.9389 | 466.5819 | 437.41 | 409.3836 | 382.4641 | 356.6142 | 331.7978 | 307.9798 | 0 | 0 | 0 | 0 | 0 | 0 | 0 | 0 | 0 | 0 | 0 | 0 | 0 | 0 | 0 | 0 | 0 | 0 | 0 | 0 | 0 | 0 | 0
|  | 2029 |  | 0 | 0 | 0 | 0 | 0 | 0 | 0 | 0 | 0 | 1778.6162 | 1575.9354 | 1445.1304 | 1344.5051 | 1256.9786 | 1179.5437 | 1118.0592 | 1065.175 | 1014.2053 | 965.0884 | 917.7641 | 872.1741 | 828.2621 | 785.9733 | 745.2547 | 706.0548 | 668.3237 | 632.0131 | 448.0066 | 597.0762 | 563.4676 | 531.1432 | 500.0605 | 470.1779 | 441.4556 | 413.8547 | 387.3376 | 361.8678 | 337.4099 | 313.9299 | 291.3946 | 0 | 0 | 0 | 0 | 0 | 0 | 0 | 0 | 0 | 0 | 0 | 0 | 0 | 0 | 0 | 0 | 0 | 0 | 0 | 0 | 0 | 0
|  | 2030 |  | 0 | 0 | 0 | 0 | 0 | 0 | 0 | 0 | 0 | 0 | 1677.2251 | 1486.0983 | 1362.75 | 1267.8609 | 1185.3238 | 1112.3032 | 1054.3236 | 1004.454 | 956.39 | 910.073 | 865.4464 | 822.4554 | 781.0466 | 741.1685 | 702.771 | 665.8057 | 630.2255 | 439.4396 | 595.9848 | 563.0396 | 531.3468 | 500.8651 | 471.5542 | 443.3752 | 416.2902 | 390.2627 | 365.2572 | 341.2393 | 318.1757 | 296.0342 | 274.7834 | 0 | 0 | 0 | 0 | 0 | 0 | 0 | 0 | 0 | 0 | 0 | 0 | 0 | 0 | 0 | 0 | 0 | 0 | 0 | 0 | 0
|  | 2031 |  | 0 | 0 | 0 | 0 | 0 | 0 | 0 | 0 | 0 | 0 | 0 | 1662.2796 | 1472.8559 | 1350.6067 | 1256.5631 | 1174.7616 | 1102.3916 | 1044.9286 | 995.5035 | 947.8677 | 901.9635 | 857.7345 | 815.1266 | 774.0868 | 734.564 | 696.5087 | 659.8728 | 453.028 | 624.6097 | 590.6741 | 558.0224 | 526.612 | 496.402 | 467.3523 | 439.4243 | 412.5807 | 386.7851 | 362.0024 | 338.1985 | 315.3405 | 293.3963 | 272.3349 | 0 | 0 | 0 | 0 | 0 | 0 | 0 | 0 | 0 | 0 | 0 | 0 | 0 | 0 | 0 | 0 | 0 | 0 | 0 | 0
|  | 2032 |  | 0 | 0 | 0 | 0 | 0 | 0 | 0 | 0 | 0 | 0 | 0 | 0 | 1647.3341 | 1459.6135 | 1338.4634 | 1245.2654 | 1164.1993 | 1092.48 | 1035.5337 | 986.553 | 939.3455 | 893.8539 | 850.0227 | 807.7978 | 767.127 | 727.9596 | 690.2464 | 467.0042 | 653.9399 | 618.9938 | 585.3634 | 553.0052 | 521.8773 | 491.9388 | 463.1503 | 435.4735 | 408.8712 | 383.3075 | 358.7477 | 335.1578 | 312.5053 | 290.7583 | 269.8863 | 0 | 0 | 0 | 0 | 0 | 0 | 0 | 0 | 0 | 0 | 0 | 0 | 0 | 0 | 0 | 0 | 0 | 0 | 0
|  | 2033 |  | 0 | 0 | 0 | 0 | 0 | 0 | 0 | 0 | 0 | 0 | 0 | 0 | 0 | 1632.3886 | 1446.3711 | 1326.3201 | 1233.9677 | 1153.6371 | 1082.5684 | 1026.1388 | 977.6024 | 930.8232 | 885.7444 | 842.3108 | 800.469 | 760.1672 | 721.3551 | 481.3745 | 683.9842 | 648.007 | 613.378 | 580.0526 | 547.9881 | 517.1425 | 487.4757 | 458.9484 | 431.5226 | 405.1617 | 379.83 | 355.4929 | 332.1171 | 309.67 | 288.1204 | 267.4378 | 0 | 0 | 0 | 0 | 0 | 0 | 0 | 0 | 0 | 0 | 0 | 0 | 0 | 0 | 0 | 0 | 0 | 0
|  | 2034 |  | 0 | 0 | 0 | 0 | 0 | 0 | 0 | 0 | 0 | 0 | 0 | 0 | 0 | 0 | 1617.4431 | 1433.1287 | 1314.1769 | 1222.67 | 1143.0748 | 1072.6569 | 1016.7439 | 968.6519 | 922.301 | 877.6349 | 834.5989 | 793.1402 | 753.2074 | 496.1455 | 714.7507 | 677.7219 | 642.0741 | 607.7621 | 574.7419 | 542.9709 | 512.4078 | 483.0126 | 454.7464 | 427.5718 | 401.4522 | 376.3524 | 352.2382 | 329.0763 | 306.8348 | 285.4825 | 264.9892 | 0 | 0 | 0 | 0 | 0 | 0 | 0 | 0 | 0 | 0 | 0 | 0 | 0 | 0 | 0 | 0 | 0
|  | 2035 |  | 0 | 0 | 0 | 0 | 0 | 0 | 0 | 0 | 0 | 0 | 0 | 0 | 0 | 0 | 0 | 1602.4976 | 1419.8863 | 1302.0336 | 1211.3722 | 1132.5126 | 1062.7453 | 1007.3489 | 959.7013 | 913.7787 | 869.5253 | 826.8871 | 785.8114 | 511.3234 | 746.2476 | 708.1463 | 671.4596 | 636.1412 | 602.1463 | 569.4312 | 537.9537 | 507.673 | 478.5494 | 450.5445 | 423.6209 | 397.7427 | 372.8748 | 348.9834 | 326.0356 | 303.9996 | 282.8446 | 262.5407 | 0 | 0 | 0 | 0 | 0 | 0 | 0 | 0 | 0 | 0 | 0 | 0 | 0 | 0 | 0 | 0
|  | 2036 |  | 0 | 0 | 0 | 0 | 0 | 0 | 0 | 0 | 0 | 0 | 0 | 0 | 0 | 0 | 0 | 0 | 1587.5521 | 1406.6438 | 1289.8903 | 1200.0745 | 1121.9503 | 1052.8337 | 997.954 | 950.7508 | 905.2565 | 861.4158 | 819.1752 | 526.9144 | 778.4827 | 739.2878 | 701.5418 | 665.1973 | 630.2083 | 596.5304 | 564.1204 | 532.9366 | 502.9383 | 474.0863 | 446.3425 | 419.6701 | 394.0332 | 369.3972 | 345.7287 | 322.9949 | 301.1644 | 280.2067 | 260.0921 | 0 | 0 | 0 | 0 | 0 | 0 | 0 | 0 | 0 | 0 | 0 | 0 | 0 | 0 | 0
|  | 2037 |  | 0 | 0 | 0 | 0 | 0 | 0 | 0 | 0 | 0 | 0 | 0 | 0 | 0 | 0 | 0 | 0 | 0 | 1572.6065 | 1393.4014 | 1277.7471 | 1188.7768 | 1111.3881 | 1042.9222 | 988.5591 | 941.8002 | 896.7342 | 853.3063 | 542.9245 | 811.4633 | 771.1539 | 732.328 | 694.9374 | 658.935 | 624.2754 | 590.9146 | 558.8097 | 527.9194 | 498.2035 | 469.6231 | 442.1406 | 415.7192 | 390.3237 | 365.9197 | 342.4739 | 319.9541 | 298.3292 | 277.5687 | 257.6436 | 0 | 0 | 0 | 0 | 0 | 0 | 0 | 0 | 0 | 0 | 0 | 0 | 0 | 0
|  | 2038 |  | 0 | 0 | 0 | 0 | 0 | 0 | 0 | 0 | 0 | 0 | 0 | 0 | 0 | 0 | 0 | 0 | 0 | 0 | 1557.661 | 1380.159 | 1265.6038 | 1177.479 | 1100.8258 | 1033.0106 | 979.1642 | 932.8497 | 888.212 | 559.3596 | 845.1968 | 803.7515 | 763.8251 | 725.3682 | 688.3329 | 652.6727 | 618.3425 | 585.2987 | 553.499 | 522.9022 | 493.4688 | 465.16 | 437.9386 | 411.7684 | 386.6142 | 362.4421 | 339.2191 | 316.9134 | 295.494 | 274.9308 | 255.195 | 0 | 0 | 0 | 0 | 0 | 0 | 0 | 0 | 0 | 0 | 0 | 0 | 0
|  | 2039 |  | 0 | 0 | 0 | 0 | 0 | 0 | 0 | 0 | 0 | 0 | 0 | 0 | 0 | 0 | 0 | 0 | 0 | 0 | 0 | 1542.7155 | 1366.9166 | 1253.4605 | 1166.1813 | 1090.2636 | 1023.099 | 969.7692 | 923.8991 | 576.2254 | 879.6897 | 837.0872 | 796.0396 | 756.4963 | 718.4084 | 681.7285 | 646.4104 | 612.4096 | 579.6829 | 548.1882 | 517.8851 | 488.734 | 460.6969 | 433.7367 | 407.8175 | 382.9047 | 358.9645 | 335.9644 | 313.8727 | 292.6587 | 272.2929 | 252.7464 | 0 | 0 | 0 | 0 | 0 | 0 | 0 | 0 | 0 | 0 | 0 | 0
|  | 2040 |  | 0 | 0 | 0 | 0 | 0 | 0 | 0 | 0 | 0 | 0 | 0 | 0 | 0 | 0 | 0 | 0 | 0 | 0 | 0 | 0 | 1527.77 | 1353.6742 | 1241.3173 | 1154.8836 | 1079.7013 | 1013.1874 | 960.3743 | 593.5275 | 914.9486 | 871.1675 | 828.9777 | 788.3277 | 749.1675 | 711.4486 | 675.124 | 640.1481 | 606.4767 | 574.067 | 542.8775 | 512.8679 | 483.9993 | 456.2337 | 429.5347 | 403.8667 | 379.1952 | 355.487 | 332.7096 | 310.8319 | 289.8235 | 269.655 | 250.2979 | 0 | 0 | 0 | 0 | 0 | 0 | 0 | 0 | 0 | 0 | 0
|  | 2041 |  | 0 | 0 | 0 | 0 | 0 | 0 | 0 | 0 | 0 | 0 | 0 | 0 | 0 | 0 | 0 | 0 | 0 | 0 | 0 | 0 | 0 | 1512.8245 | 1340.4318 | 1229.174 | 1143.5859 | 1069.1391 | 1003.2759 | 611.2709 | 950.9794 | 905.998 | 862.6452 | 820.8682 | 780.6159 | 741.8388 | 704.4889 | 668.5196 | 633.8858 | 600.5438 | 568.4512 | 537.5668 | 507.8507 | 479.2645 | 451.7706 | 425.3327 | 399.9158 | 375.4857 | 352.0094 | 329.4549 | 307.7912 | 286.9883 | 267.0171 | 247.8493 | 0 | 0 | 0 | 0 | 0 | 0 | 0 | 0 | 0 | 0
|  | 2042 |  | 0 | 0 | 0 | 0 | 0 | 0 | 0 | 0 | 0 | 0 | 0 | 0 | 0 | 0 | 0 | 0 | 0 | 0 | 0 | 0 | 0 | 0 | 1497.879 | 1327.1894 | 1217.0307 | 1132.2881 | 1058.5768 | 629.8141 | 993.3643 | 941.5845 | 897.0475 | 854.1229 | 812.7586 | 772.904 | 734.51 | 697.5291 | 661.9151 | 627.6235 | 594.6109 | 562.8353 | 532.256 | 502.8336 | 474.5297 | 447.3075 | 421.1308 | 395.965 | 371.7762 | 348.5318 | 326.2001 | 304.7505 | 284.1531 | 264.3792 | 245.4008 | 0 | 0 | 0 | 0 | 0 | 0 | 0 | 0 | 0
|  | 2043 |  | 0 | 0 | 0 | 0 | 0 | 0 | 0 | 0 | 0 | 0 | 0 | 0 | 0 | 0 | 0 | 0 | 0 | 0 | 0 | 0 | 0 | 0 | 0 | 1482.9335 | 1313.947 | 1204.8875 | 1120.9904 | 649.833 | 1048.0146 | 983.4527 | 932.1895 | 888.097 | 845.6007 | 804.6491 | 765.1921 | 727.1812 | 690.5693 | 655.3107 | 621.3612 | 588.678 | 557.2195 | 526.9453 | 497.8164 | 469.795 | 442.8443 | 416.9288 | 392.0141 | 368.0667 | 345.0542 | 322.9454 | 301.7097 | 281.3179 | 261.7412 | 242.9522 | 0 | 0 | 0 | 0 | 0 | 0 | 0 | 0
|  | 2044 |  | 0 | 0 | 0 | 0 | 0 | 0 | 0 | 0 | 0 | 0 | 0 | 0 | 0 | 0 | 0 | 0 | 0 | 0 | 0 | 0 | 0 | 0 | 0 | 0 | 1467.988 | 1300.7046 | 1192.7442 | 671.5973 | 1109.6927 | 1037.4523 | 973.5411 | 922.7946 | 879.1464 | 837.0784 | 796.5396 | 757.4803 | 719.8524 | 683.6095 | 648.7062 | 615.0989 | 582.7451 | 551.6036 | 521.6346 | 492.7992 | 465.0602 | 438.3812 | 412.7269 | 388.0632 | 364.3572 | 341.5767 | 319.6906 | 298.669 | 278.4826 | 259.1033 | 240.5037 | 0 | 0 | 0 | 0 | 0 | 0 | 0
|  | 2045 |  | 0 | 0 | 0 | 0 | 0 | 0 | 0 | 0 | 0 | 0 | 0 | 0 | 0 | 0 | 0 | 0 | 0 | 0 | 0 | 0 | 0 | 0 | 0 | 0 | 0 | 1453.0424 | 1287.4622 | 695.476 | 1180.6009 | 1098.395 | 1026.8901 | 963.6296 | 913.3997 | 870.1959 | 828.5562 | 788.43 | 749.7684 | 712.5236 | 676.6497 | 642.1018 | 608.8367 | 576.8122 | 545.9878 | 516.3238 | 487.7821 | 460.3255 | 433.918 | 408.5249 | 384.1124 | 360.6477 | 338.0991 | 316.4359 | 295.6283 | 275.6474 | 256.4654 | 238.0551 | 0 | 0 | 0 | 0 | 0 | 0
|  | 2046 |  | 0 | 0 | 0 | 0 | 0 | 0 | 0 | 0 | 0 | 0 | 0 | 0 | 0 | 0 | 0 | 0 | 0 | 0 | 0 | 0 | 0 | 0 | 0 | 0 | 0 | 0 | 1438.0969 | 722.5826 | 1274.2198 | 1168.4577 | 1087.0972 | 1016.3278 | 953.718 | 904.0048 | 861.2453 | 820.0339 | 780.3205 | 742.0565 | 705.1949 | 669.6899 | 635.4974 | 602.5744 | 570.8793 | 540.3719 | 511.0131 | 482.7649 | 455.5907 | 429.4549 | 404.323 | 380.1615 | 356.9382 | 334.6215 | 313.1811 | 292.5875 | 272.8122 | 253.8275 | 235.6066 | 0 | 0 | 0 | 0 | 0
|  | 2047 |  | 0 | 0 | 0 | 0 | 0 | 0 | 0 | 0 | 0 | 0 | 0 | 0 | 0 | 0 | 0 | 0 | 0 | 0 | 0 | 0 | 0 | 0 | 0 | 0 | 0 | 0 | 0 | 755.7757 | 1423.1514 | 1260.9774 | 1156.3144 | 1075.7995 | 1005.7656 | 943.8064 | 894.6098 | 852.2948 | 811.5117 | 772.211 | 734.3446 | 697.8661 | 662.7301 | 628.8929 | 596.3121 | 564.9464 | 534.7561 | 505.7023 | 477.7478 | 450.856 | 424.9918 | 400.121 | 376.2107 | 353.2287 | 331.1439 | 309.9264 | 289.5468 | 269.977 | 251.1896 | 233.158 | 0 | 0 | 0 | 0
|  | 2048 |  | 0 | 0 | 0 | 0 | 0 | 0 | 0 | 0 | 0 | 0 | 0 | 0 | 0 | 0 | 0 | 0 | 0 | 0 | 0 | 0 | 0 | 0 | 0 | 0 | 0 | 0 | 0 | 713.2571 | 0 | 1408.2059 | 1247.7349 | 1144.1711 | 1064.5018 | 995.2033 | 933.8948 | 885.2149 | 843.3442 | 802.9894 | 764.1015 | 726.6328 | 690.5373 | 655.7703 | 622.2885 | 590.0498 | 559.0135 | 529.1402 | 500.3916 | 472.7306 | 446.1212 | 420.5286 | 395.9191 | 372.2598 | 349.5192 | 327.6664 | 306.6716 | 286.5061 | 267.1418 | 248.5517 | 230.7094 | 0 | 0 | 0
|  | 2049 |  | 0 | 0 | 0 | 0 | 0 | 0 | 0 | 0 | 0 | 0 | 0 | 0 | 0 | 0 | 0 | 0 | 0 | 0 | 0 | 0 | 0 | 0 | 0 | 0 | 0 | 0 | 0 | 672.5961 | 0 | 0 | 1393.2604 | 1234.4925 | 1132.0278 | 1053.2041 | 984.6411 | 923.9833 | 875.82 | 834.3937 | 794.4672 | 755.9919 | 718.9209 | 683.2085 | 648.8105 | 615.684 | 583.7875 | 553.0806 | 523.5244 | 495.0809 | 467.7134 | 441.3865 | 416.0655 | 391.7171 | 368.309 | 345.8097 | 324.1888 | 303.4168 | 283.4653 | 264.3066 | 245.9137 | 228.2609 | 0 | 0
|  | 2050 |  | 0 | 0 | 0 | 0 | 0 | 0 | 0 | 0 | 0 | 0 | 0 | 0 | 0 | 0 | 0 | 0 | 0 | 0 | 0 | 0 | 0 | 0 | 0 | 0 | 0 | 0 | 0 | 633.6989 | 0 | 0 | 0 | 1378.3149 | 1221.2501 | 1119.8846 | 1041.9063 | 974.0788 | 914.0717 | 866.4251 | 825.4431 | 785.9449 | 747.8824 | 711.209 | 675.8797 | 641.8507 | 609.0796 | 577.5252 | 547.1477 | 517.9085 | 489.7701 | 462.6963 | 436.6517 | 411.6024 | 387.5152 | 364.3581 | 342.1002 | 320.7112 | 300.1621 | 280.4246 | 261.4713 | 243.2758 | 225.8123 | 0
| 2020-2023 | 30% |  | 31720.1136 | [27 empty] | 2076: Check sb= 0; 2078: 1100.8229
| 2024 | 26% |  | 27490.7651
| 2025 | 22% |  | 23261.4166
| Start 2026 | 10% |  | 10573.3712
Amortization
|  | 30% |  | 1057.3371 | 1057.3371 | 1057.3371 | 1057.3371 | 1057.3371 | 1057.3371 | 1057.3371 | 1057.3371 | 1057.3371 | 1057.3371 | 1057.3371 | 1057.3371 | 1057.3371 | 1057.3371 | 1057.3371 | 1057.3371 | 1057.3371 | 1057.3371 | 1057.3371 | 1057.3371 | 1057.3371 | 1057.3371 | 1057.3371 | 1057.3371 | 1057.3371 | 1057.3371 | 1057.3371 | 1057.3371 | 2047: 1057.3371; 2048: 1057.3371
|  | 26% |  | 916.3588 | 916.3588 | 916.3588 | 916.3588 | 916.3588 | 916.3588 | 916.3588 | 916.3588 | 916.3588 | 916.3588 | 916.3588 | 916.3588 | 916.3588 | 916.3588 | 916.3588 | 916.3588 | 916.3588 | 916.3588 | 916.3588 | 916.3588 | 916.3588 | 916.3588 | 916.3588 | 916.3588 | 916.3588 | 916.3588 | 916.3588 | 916.3588 | 2047: 916.3588; 2048: 916.3588
|  | 22% |  | 775.3806 | 775.3806 | 775.3806 | 775.3806 | 775.3806 | 775.3806 | 775.3806 | 775.3806 | 775.3806 | 775.3806 | 775.3806 | 775.3806 | 775.3806 | 775.3806 | 775.3806 | 775.3806 | 775.3806 | 775.3806 | 775.3806 | 775.3806 | 775.3806 | 775.3806 | 775.3806 | 775.3806 | 775.3806 | 775.3806 | 775.3806 | 775.3806 | 2047: 775.3806; 2048: 775.3806
|  | 10% |  | 352.4457 | 352.4457 | 352.4457 | 352.4457 | 352.4457 | 352.4457 | 352.4457 | 352.4457 | 352.4457 | 352.4457 | 352.4457 | 352.4457 | 352.4457 | 352.4457 | 352.4457 | 352.4457 | 352.4457 | 352.4457 | 352.4457 | 352.4457 | 352.4457 | 352.4457 | 352.4457 | 352.4457 | 352.4457 | 352.4457 | 352.4457 | 352.4457 | 2047: 352.4457; 2048: 352.4457
|  |  |  | 2020 | 2021 | 2022 | 2023 | 2024 | 2025 | 2026 | 2027 | 2028 | 2029 | 2030 | 2031 | 2032 | 2033 | 2034 | 2035 | 2036 | 2037 | 2038 | 2039 | 2040 | 2041 | 2042 | 2043 | 2044 | 2045 | 2046 | 2047 | 2048 | 2049 | 2050 | 2051 | 2052 | 2053 | 2054 | 2055 | 2056 | 2057 | 2058 | 2059 | 2060 | 2061 | 2062 | 2063 | 2064 | 2065 | 2066 | 2067 | 2068 | 2069 | 2070 | 2071 | 2072 | 2073 | 2074 | 2075
|  | ITC Base |  | 10573.3712 | 10573.3712 | 10573.3712 | 10573.3712 | 10573.3712 | 10573.3712 | 10573.3712 | 10573.3712 | 10573.3712 | 10573.3712 | 10573.3712 | 10573.3712 | 10573.3712 | 10573.3712 | 10573.3712 | 10573.3712 | 10573.3712 | 10573.3712 | 10573.3712 | 10573.3712 | 10573.3712 | 10573.3712 | 10573.3712 | 10573.3712 | 10573.3712 | 10573.3712 | 10573.3712 | 10573.3712 | 10573.3712 | 10573.3712 | 10573.3712 | 10573.3712 | 10573.3712 | 10573.3712 | 10573.3712 | 10573.3712 | 10573.3712 | 10573.3712 | 10573.3712 | 10573.3712 | 10573.3712 | 10573.3712 | 10573.3712 | 10573.3712 | 10573.3712 | 10573.3712 | 10573.3712 | 10573.3712 | 10573.3712 | 10573.3712 | 10573.3712 | 10573.3712 | 10573.3712 | 10573.3712 | 10573.3712 | 10573.3712
|  | Accum ITC Amort |  | 352.4457 | 704.8914 | 1057.3371 | 1409.7828 | 1762.2285 | 2114.6742 | 2467.1199 | 2819.5657 | 3172.0114 | 3524.4571 | 3876.9028 | 4229.3485 | 4581.7942 | 4934.2399 | 5286.6856 | 5639.1313 | 5991.577 | 6344.0227 | 6696.4684 | 7048.9141 | 7401.3598 | 7753.8055 | 8106.2512 | 8458.697 | 8811.1427 | 9163.5884 | 9516.0341 | 9868.4798 | 10220.9255 | 10573.3712 | 10573.3712 | 10573.3712 | 10573.3712 | 10573.3712 | 10573.3712 | 10573.3712 | 10573.3712 | 10573.3712 | 10573.3712 | 10573.3712 | 10573.3712 | 10573.3712 | 10573.3712 | 10573.3712 | 10573.3712 | 10573.3712 | 10573.3712 | 10573.3712 | 10573.3712 | 10573.3712 | 10573.3712 | 10573.3712 | 10573.3712 | 10573.3712 | 10573.3712 | 10573.3712
|  | Ratebase |  | 10220.9255 | 9868.4798 | 9516.0341 | 9163.5884 | 8811.1427 | 8458.697 | 8106.2512 | 7753.8055 | 7401.3598 | 7048.9141 | 6696.4684 | 6344.0227 | 5991.577 | 5639.1313 | 5286.6856 | 4934.2399 | 4581.7942 | 4229.3485 | 3876.9028 | 3524.4571 | 3172.0114 | 2819.5657 | 2467.1199 | 2114.6742 | 1762.2285 | 1409.7828 | 1057.3371 | 704.8914 | 352.4457 | 0 | 0 | 0 | 0 | 0 | 0 | 0 | 0 | 0 | 0 | 0 | 0 | 0 | 0 | 0 | 0 | 0 | 0 | 0 | 0 | 0 | 0 | 0 | 0 | 0 | 0 | 0
|  | Tax Basis |  | 100447.0263 | 100447.0263 | 100447.0263 | 100447.0263 | 100447.0263 | 100447.0263 | 100447.0263 | 100447.0263 | 100447.0263 | 100447.0263 | 100447.0263 | 100447.0263 | 100447.0263 | 100447.0263 | 100447.0263 | 100447.0263 | 100447.0263 | 100447.0263 | 100447.0263 | 100447.0263 | 100447.0263 | 100447.0263 | 100447.0263 | 100447.0263 | 100447.0263 | 100447.0263 | 100447.0263 | 100447.0263 | 100447.0263 | 100447.0263 | 100447.0263 | 100447.0263 | 100447.0263 | 100447.0263 | 100447.0263 | 100447.0263 | 100447.0263 | 100447.0263 | 100447.0263 | 100447.0263 | 100447.0263 | 100447.0263 | 100447.0263 | 100447.0263 | 100447.0263 | 100447.0263 | 100447.0263 | 100447.0263 | 100447.0263 | 100447.0263 | 100447.0263 | 100447.0263 | 100447.0263 | 100447.0263 | 100447.0263 | 100447.0263
|  | Book Depreciation |  | 3348.2342 | 3348.2342 | 3348.2342 | 3348.2342 | 3348.2342 | 3348.2342 | 3348.2342 | 3348.2342 | 3348.2342 | 3348.2342 | 3348.2342 | 3348.2342 | 3348.2342 | 3348.2342 | 3348.2342 | 3348.2342 | 3348.2342 | 3348.2342 | 3348.2342 | 3348.2342 | 3348.2342 | 3348.2342 | 3348.2342 | 3348.2342 | 3348.2342 | 3348.2342 | 3348.2342 | 3348.2342 | 3348.2342 | 3348.2342 | 3348.2342 | 3348.2342 | 3348.2342 | 3348.2342 | 3348.2342 | 3348.2342 | 3348.2342 | 3348.2342 | 3348.2342 | 3348.2342 | 3348.2342 | 3348.2342 | 3348.2342 | 3348.2342 | 3348.2342 | 3348.2342 | 3348.2342 | 3348.2342 | 3348.2342 | 3348.2342 | 3348.2342 | 3348.2342 | 3348.2342 | 3348.2342 | 3348.2342 | 3348.2342
|  | Tax Depreciation |  | 20089.4053 | 32143.0484 | 19285.8291 | 11571.4974 | 11571.4974 | 5785.7487 | 0 | 0 | 0 | 0 | 0 | 0 | 0 | 0 | 0 | 0 | 0 | 0 | 0 | 0 | 0 | 0 | 0 | 0 | 0 | 0 | 0 | 0 | 0 | 0 | 0 | 0 | 0 | 0 | 0 | 0 | 0 | 0 | 0 | 0 | 0 | 0 | 0 | 0 | 0 | 0 | 0 | 0 | 0 | 0 | 0 | 0 | 0 | 0 | 0 | 0
|  | Difference between book and tax |  | -16741.1711 | -28794.8142 | -15937.5948 | -8223.2632 | -8223.2632 | -2437.5145 | 3348.2342 | 3348.2342 | 3348.2342 | 3348.2342 | 3348.2342 | 3348.2342 | 3348.2342 | 3348.2342 | 3348.2342 | 3348.2342 | 3348.2342 | 3348.2342 | 3348.2342 | 3348.2342 | 3348.2342 | 3348.2342 | 3348.2342 | 3348.2342 | 3348.2342 | 3348.2342 | 3348.2342 | 3348.2342 | 3348.2342 | 3348.2342 | 3348.2342 | 3348.2342 | 3348.2342 | 3348.2342 | 3348.2342 | 3348.2342 | 3348.2342 | 3348.2342 | 3348.2342 | 3348.2342 | 3348.2342 | 3348.2342 | 3348.2342 | 3348.2342 | 3348.2342 | 3348.2342 | 3348.2342 | 3348.2342 | 3348.2342 | 3348.2342 | 3348.2342 | 3348.2342 | 3348.2342 | 3348.2342 | 3348.2342 | 3348.2342
|  | Deferred Tax |  | -3515.6459 | -6046.911 | -3346.8949 | -1726.8853 | -1726.8853 | -511.878 | 703.1292 | 703.1292 | 703.1292 | 703.1292 | 703.1292 | 703.1292 | 703.1292 | 703.1292 | 703.1292 | 703.1292 | 703.1292 | 703.1292 | 703.1292 | 703.1292 | 703.1292 | 703.1292 | 703.1292 | 703.1292 | 703.1292 | 703.1292 | 703.1292 | 703.1292 | 703.1292 | 703.1292 | 703.1292 | 703.1292 | 703.1292 | 703.1292 | 703.1292 | 703.1292 | 703.1292 | 703.1292 | 703.1292 | 703.1292 | 703.1292 | 703.1292 | 703.1292 | 703.1292 | 703.1292 | 703.1292 | 703.1292 | 703.1292 | 703.1292 | 703.1292 | 703.1292 | 703.1292 | 703.1292 | 703.1292 | 703.1292 | 703.1292
|  | Accum Defered Tax |  | -3515.6459 | -9562.5569 | -12909.4518 | -14636.3371 | -16363.2224 | -16875.1004 | -16171.9712 | -15468.8421 | -14765.7129 | -14062.5837 | -13359.4545 | -12656.3253 | -11953.1961 | -11250.0669 | -10546.9378 | -9843.8086 | -9140.6794 | -8437.5502 | -7734.421 | -7031.2918 | -6328.1627 | -5625.0335 | -4921.9043 | -4218.7751 | -3515.6459 | -2812.5167 | -2109.3876 | -1406.2584 | -703.1292 | -6.1391e-12 | 703.1292 | 1406.2584 | 2109.3876 | 2812.5167 | 3515.6459 | 4218.7751 | 4921.9043 | 5625.0335 | 6328.1627 | 7031.2918 | 7734.421 | 8437.5502 | 9140.6794 | 9843.8086 | 10546.9378 | 11250.0669 | 11953.1961 | 12656.3253 | 13359.4545 | 14062.5837 | 14765.7129 | 15468.8421 | 16171.9712 | 16875.1004 | 17578.2296 | 18281.3588
|  | Revenue Requirement |  | 12414.0053 | 11274.3618 | 10597.0375 | 10105.6384 | 9683.9612 | 9314.5755 | 9049.7727 | 8837.2613 | 8624.7499 | 8412.2386 | 8199.7272 | 7987.2158 | 7774.7044 | 7562.193 | 7349.6817 | 7137.1703 | 6924.6589 | 6712.1475 | 6499.6362 | 6287.1248 | 6074.6134 | 5862.102 | 5649.5907 | 5437.0793 | 5224.5679 | 5012.0565 | 4799.5451 | 4587.0338 | 4374.5224 | 4162.011 | 0 | 0 | 0 | 0 | 0 | 0 | 0 | 0 | 0 | 0 | 0 | 0 | 0 | 0 | 0 | 0 | 0 | 0 | 0 | 0 | 0 | 0 | 0 | 0 | 0 | 0
|  | Depreciation |  | 3524.4571 | 3524.4571 | 3524.4571 | 3524.4571 | 3524.4571 | 3524.4571 | 3524.4571 | 3524.4571 | 3524.4571 | 3524.4571 | 3524.4571 | 3524.4571 | 3524.4571 | 3524.4571 | 3524.4571 | 3524.4571 | 3524.4571 | 3524.4571 | 3524.4571 | 3524.4571 | 3524.4571 | 3524.4571 | 3524.4571 | 3524.4571 | 3524.4571 | 3524.4571 | 3524.4571 | 3524.4571 | 3524.4571 | 3524.4571 | 0 | 0 | 0 | 0 | 0 | 0 | 0 | 0 | 0 | 0 | 0 | 0 | 0 | 0 | 0 | 0 | 0 | 0 | 0 | 0 | 0 | 0 | 0 | 0 | 0 | 0
|  | Insurance |  | 50.6464 | 50.6464 | 50.6464 | 50.6464 | 50.6464 | 50.6464 | 50.6464 | 50.6464 | 50.6464 | 50.6464 | 50.6464 | 50.6464 | 50.6464 | 50.6464 | 50.6464 | 50.6464 | 50.6464 | 50.6464 | 50.6464 | 50.6464 | 50.6464 | 50.6464 | 50.6464 | 50.6464 | 50.6464 | 50.6464 | 50.6464 | 50.6464 | 50.6464 | 50.6464 | 0 | 0 | 0 | 0 | 0 | 0 | 0 | 0 | 0 | 0 | 0 | 0 | 0 | 0 | 0 | 0 | 0 | 0 | 0 | 0 | 0 | 0 | 0 | 0 | 0 | 0
|  | Property Taxes |  | 480.6518 | 480.6518 | 480.6518 | 480.6518 | 480.6518 | 480.6518 | 480.6518 | 480.6518 | 480.6518 | 480.6518 | 480.6518 | 480.6518 | 480.6518 | 480.6518 | 480.6518 | 480.6518 | 480.6518 | 480.6518 | 480.6518 | 480.6518 | 480.6518 | 480.6518 | 480.6518 | 480.6518 | 480.6518 | 480.6518 | 480.6518 | 480.6518 | 480.6518 | 480.6518 | 0 | 0 | 0 | 0 | 0 | 0 | 0 | 0 | 0 | 0 | 0 | 0 | 0 | 0 | 0 | 0 | 0 | 0 | 0 | 0 | 0 | 0 | 0 | 0 | 0 | 0
|  | Current Taxes |  | -1945.4474 | -4849.2621 | -2149.378 | -547.2985 | -635.8507 | 565.5332 | 1788.8796 | 1744.2522 | 1699.6249 | 1654.9975 | 1610.3701 | 1565.7427 | 1521.1153 | 1476.4879 | 1431.8605 | 1387.2331 | 1342.6057 | 1297.9783 | 1253.351 | 1208.7236 | 1164.0962 | 1119.4688 | 1074.8414 | 1030.214 | 985.5866 | 940.9592 | 896.3318 | 851.7045 | 807.0771 | 762.4497 | 0 | 0 | 0 | 0 | 0 | 0 | 0 | 0 | 0 | 0 | 0 | 0 | 0 | 0 | 0 | 0 | 0 | 0 | 0 | 0 | 0 | 0 | 0 | 0 | 0 | 0
|  | DFIT |  |  | 6365.1695 | 3523.0473 |  | 1817.774 | 538.819 | -740.136 | -740.136 | -740.136 | -740.136 | -740.136 | -740.136 | -740.136 | -740.136 | -740.136 | -740.136 | -740.136 | -740.136 | -740.136 | -740.136 | -740.136 | -740.136 | -740.136 | -740.136 | -740.136 | -740.136 | -740.136 | -740.136 | -740.136 | -740.136 | 0 | 0 | 0 | 0 | 0 | 0 | 0 | 0 | 0 | 0 | 0 | 0 | 0 | 0 | 0 | 0 | 0 | 0 | 0 | 0 | 0 | 0 | 0 | 0 | 0 | 0
|  | ITC |  | -352.4457 | -352.4457 | -352.4457 | -352.4457 | -352.4457 | -352.4457 | -352.4457 | -352.4457 | -352.4457 | -352.4457 | -352.4457 | -352.4457 | -352.4457 | -352.4457 | -352.4457 | -352.4457 | -352.4457 | -352.4457 | -352.4457 | -352.4457 | -352.4457 | -352.4457 | -352.4457 | -352.4457 | -352.4457 | -352.4457 | -352.4457 | -352.4457 | -352.4457 | -352.4457 | 0 | 0 | 0 | 0 | 0 | 0 | 0 | 0 | 0 | 0 | 0 | 0 | 0 | 0 | 0 | 0 | 0 | 0 | 0 | 0 | 0 | 0 | 0 | 0 | 0 | 0
|  | Total Operating Expenses |  | 1757.8622 | 5219.217 | 5076.9789 | 3156.0111 | 4885.2329 | 4807.6619 | 4752.0533 | 4707.4259 | 4662.7985 | 4618.1711 | 4573.5437 | 4528.9163 | 4484.2889 | 4439.6615 | 4395.0342 | 4350.4068 | 4305.7794 | 4261.152 | 4216.5246 | 4171.8972 | 4127.2698 | 4082.6424 | 4038.015 | 3993.3877 | 3948.7603 | 3904.1329 | 3859.5055 | 3814.8781 | 3770.2507 | 3725.6233 | 0 | 0 | 0 | 0 | 0 | 0 | 0 | 0 | 0 | 0 | 0 | 0 | 0 | 0 | 0 | 0 | 0 | 0 | 0 | 0 | 0 | 0 | 0 | 0 | 0 | 0
|  | Operating |  | 10656.1431 | 6055.1448 | 5520.0586 | 6949.6273 | 4798.7284 | 4506.9137 | 4297.7194 | 4129.8354 | 3961.9514 | 3794.0675 | 3626.1835 | 3458.2995 | 3290.4155 | 3122.5315 | 2954.6475 | 2786.7635 | 2618.8795 | 2450.9956 | 2283.1116 | 2115.2276 | 1947.3436 | 1779.4596 | 1611.5756 | 1443.6916 | 1275.8076 | 1107.9237 | 940.0397 | 772.1557 | 604.2717 | 436.3877 | 0 | 0 | 0 | 0 | 0 | 0 | 0 | 0 | 0 | 0 | 0 | 0 | 0 | 0 | 0 | 0 | 0 | 0 | 0 | 0 | 0 | 0 | 0 | 0 | 0 | 0
|  | Ratebase |  | 97103.1977 | 83863.2223 | 75994.308 | 70285.4065 | 65386.5099 | 61095.1169 | 58018.7311 | 55549.8489 | 53080.9667 | 50612.0846 | 48143.2024 | 45674.3202 | 43205.438 | 40736.5559 | 38267.6737 | 35798.7915 | 33329.9093 | 30861.0272 | 28392.145 | 25923.2628 | 23454.3806 | 20985.4985 | 18516.6163 | 16047.7341 | 13578.852 | 11109.9698 | 8641.0876 | 6172.2054 | 3703.3233 | 1234.4411 | 0 | 0 | 0 | 0 | 0 | 0 | 0 | 0 | 0 | 0 | 0 | 0 | 0 | 0 | 0 | 0 | 0 | 0 | 0 | 0 | 0 | 0 | 0 | 0 | 0 | 0
|  | Return on Ratebase |  | 10.97% | 7.22% | 7.264% | 9.888% | 7.339% | 7.377% | 7.407% | 7.434% | 7.464% | 7.496% | 7.532% | 7.572% | 7.616% | 7.665% | 7.721% | 7.785% | 7.857% | 7.942% | 8.041% | 8.16% | 8.303% | 8.479% | 8.703% | 8.996% | 9.396% | 9.972% | 10.88% | 12.51% | 16.32% | 35.35% | #DIV/0! | #DIV/0! | #DIV/0! | #DIV/0! | #DIV/0! | #DIV/0! | #DIV/0! | #DIV/0! | #DIV/0! | #DIV/0! | #DIV/0! | #DIV/0! | #DIV/0! | #DIV/0! | #DIV/0! | #DIV/0! | #DIV/0! | #DIV/0! | #DIV/0! | #DIV/0! | #DIV/0! | #DIV/0! | #DIV/0! | #DIV/0! | #DIV/0! | #DIV/0!
|  | Revenue Requirement |  | 12414.0053 | 11274.3618 | 10597.0375 | 10105.6384 | 9683.9612 | 9314.5755 | 9049.7727 | 8837.2613 | 8624.7499 | 8412.2386 | 8199.7272 | 7987.2158 | 7774.7044 | 7562.193 | 7349.6817 | 7137.1703 | 6924.6589 | 6712.1475 | 6499.6362 | 6287.1248 | 6074.6134 | 5862.102 | 5649.5907 | 5437.0793 | 5224.5679 | 5012.0565 | 4799.5451 | 4587.0338 | 4374.5224 | 4162.011 | 0 | 0 | 0 | 0 | 0 | 0 | 0 | 0 | 0 | 0 | 0 | 0 | 0 | 0 | 0 | 0 | 0 | 0 | 0 | 0 | 0 | 0 | 0 | 0 | 0 | 0
|  | Tax Depreciation |  | 21146.7424 | 33834.7878 | 20300.8727 | 12180.5236 | 12180.5236 | 6090.2618 | 0 | 0 | 0 | 0 | 0 | 0 | 0 | 0 | 0 | 0 | 0 | 0 | 0 | 0 | 0 | 0 | 0 | 0 | 0 | 0 | 0 | 0 | 0 | 0 | 0 | 0 | 0 | 0 | 0 | 0 | 0 | 0 | 0 | 0 | 0 | 0 | 0 | 0 | 0 | 0 | 0 | 0 | 0 | 0 | 0 | 0 | 0 | 0 | 0 | 0
|  | Propety Taxes |  | 50.6464 | 50.6464 | 50.6464 | 50.6464 | 50.6464 | 50.6464 | 50.6464 | 50.6464 | 50.6464 | 50.6464 | 50.6464 | 50.6464 | 50.6464 | 50.6464 | 50.6464 | 50.6464 | 50.6464 | 50.6464 | 50.6464 | 50.6464 | 50.6464 | 50.6464 | 50.6464 | 50.6464 | 50.6464 | 50.6464 | 50.6464 | 50.6464 | 50.6464 | 50.6464 | 0 | 0 | 0 | 0 | 0 | 0 | 0 | 0 | 0 | 0 | 0 | 0 | 0 | 0 | 0 | 0 | 0 | 0 | 0 | 0 | 0 | 0 | 0 | 0 | 0 | 0
|  | Insurance |  | 480.6518 | 480.6518 | 480.6518 | 480.6518 | 480.6518 | 480.6518 | 480.6518 | 480.6518 | 480.6518 | 480.6518 | 480.6518 | 480.6518 | 480.6518 | 480.6518 | 480.6518 | 480.6518 | 480.6518 | 480.6518 | 480.6518 | 480.6518 | 480.6518 | 480.6518 | 480.6518 | 480.6518 | 480.6518 | 480.6518 | 480.6518 | 480.6518 | 480.6518 | 480.6518 | 0 | 0 | 0 | 0 | 0 | 0 | 0 | 0 | 0 | 0 | 0 | 0 | 0 | 0 | 0 | 0 | 0 | 0 | 0 | 0 | 0 | 0 | 0 | 0 | 0 | 0
|  | Expenses |  | 21678.0406 | 34366.0861 | 20832.171 | 12711.8219 | 12711.8219 | 6621.5601 | 531.2983 | 531.2983 | 531.2983 | 531.2983 | 531.2983 | 531.2983 | 531.2983 | 531.2983 | 531.2983 | 531.2983 | 531.2983 | 531.2983 | 531.2983 | 531.2983 | 531.2983 | 531.2983 | 531.2983 | 531.2983 | 531.2983 | 531.2983 | 531.2983 | 531.2983 | 531.2983 | 531.2983 | 0 | 0 | 0 | 0 | 0 | 0 | 0 | 0 | 0 | 0 | 0 | 0 | 0 | 0 | 0 | 0 | 0 | 0 | 0 | 0 | 0 | 0 | 0 | 0 | 0 | 0
|  | Taxble Income |  | -9264.0354 | -23091.7243 | -10235.1334 | -2606.1835 | -3027.8606 | 2693.0154 | 8518.4744 | 8305.963 | 8093.4517 | 7880.9403 | 7668.4289 | 7455.9175 | 7243.4062 | 7030.8948 | 6818.3834 | 6605.872 | 6393.3607 | 6180.8493 | 5968.3379 | 5755.8265 | 5543.3151 | 5330.8038 | 5118.2924 | 4905.781 | 4693.2696 | 4480.7583 | 4268.2469 | 4055.7355 | 3843.2241 | 3630.7128 | 0 | 0 | 0 | 0 | 0 | 0 | 0 | 0 | 0 | 0 | 0 | 0 | 0 | 0 | 0 | 0 | 0 | 0 | 0 | 0 | 0 | 0 | 0 | 0 | 0 | 0
|  | Tax Rate |  | 0.21 | 0.21 | 0.21 | 0.21 | 0.21 | 0.21 | 0.21 | 0.21 | 0.21 | 0.21 | 0.21 | 0.21 | 0.21 | 0.21 | 0.21 | 0.21 | 0.21 | 0.21 | 0.21 | 0.21 | 0.21 | 0.21 | 0.21 | 0.21 | 0.21 | 0.21 | 0.21 | 0.21 | 0.21 | 0.21 | 0.21 | 0.21 | 0.21 | 0.21 | 0.21 | 0.21 | 0.21 | 0.21 | 0.21 | 0.21 | 0.21 | 0.21 | 0.21 | 0.21 | 0.21 | 0.21 | 0.21 | 0.21 | 0.21 | 0.21 | 0.21 | 0.21 | 0.21 | 0.21 | 0.21 | 0.21
|  | Taxes |  | -1945.4474 | -4849.2621 | -2149.378 | -547.2985 | -635.8507 | 565.5332 | 1788.8796 | 1744.2522 | 1699.6249 | 1654.9975 | 1610.3701 | 1565.7427 | 1521.1153 | 1476.4879 | 1431.8605 | 1387.2331 | 1342.6057 | 1297.9783 | 1253.351 | 1208.7236 | 1164.0962 | 1119.4688 | 1074.8414 | 1030.214 | 985.5866 | 940.9592 | 896.3318 | 851.7045 | 807.0771 | 762.4497 | 0 | 0 | 0 | 0 | 0 | 0 | 0 | 0 | 0 | 0 | 0 | 0 | 0 | 0 | 0 | 0 | 0 | 0 | 0 | 0 | 0 | 0 | 0 | 0 | 0 | 0

## Fin_BatteryTri Hybrid No ITC
Battery Triple Hybrid No ITC |  |  | Capacity | 50
($ 1000s Unless Otherwise Indicated)
| Calendar Year of Fin. Close |  |  | 2020 | 2021 | 2022 | 2023 | 2024 | 2025 | 2026 | 2027 | 2028 | 2029 | 2030 | 2031 | 2032 | 2033 | 2034 | 2035 | 2036 | 2037 | 2038 | 2039 | 2040 | 2041 | 2042 | 2043 | 2044 | 2045 | 2046 | 2047 | 2048 | 2049 | 2050 | 2051 | 2052 | 2053 | 2054 | 2055 | 2056 | 2057 | 2058 | 2059 | 2060 | 2061 | 2062 | 2063 | 2064 | 2065 | 2066 | 2067 | 2068 | 2069 | 2070 | 2071 | 2072 | 2073 | 2074 | 2075 | 2076 | 2077 | 2078 | 2079
| Operating Year |  | 0 | 1 | 2 | 3 | 4 | 5 | 6 | 7 | 8 | 9 | 10 | 11 | 12 | 13 | 14 | 15 | 16 | 17 | 18 | 19 | 20 | 21 | 22 | 23 | 24 | 25 | 26 | 27 | 28 | 29 | 30 | 31 | 32 | 33 | 34 | 35 | 36 | 37 | 38 | 39 | 40 | 41 | 42 | 43 | 44 | 45 | 46 | 47 | 48 | 49 | 50 | 51 | 52 | 53 | 54 | 55 | 56 | 57 | 58 | 59 | 60
| Calendar Year | Capital Invest.
| 2020 | 62550.3922
| Gross plant |  | 2020 1: 62550.3922; 2021 2: 62550.3922; 2022 3: 62550.3922; 2023 4: 62550.3922; 2024 5: 62550.3922; 2025 6: 62550.3922; 2026 7: 62550.3922; 2027 8: 62550.3922; 2028 9: 62550.3922; 2029 10: 62550.3922; 2030 11: 62550.3922; 2031 12: 62550.3922; 2032 13: 62550.3922; 2033 14: 62550.3922; 2034 15: 62550.3922; 2035 16: 62550.3922; 2036 17: 62550.3922; 2037 18: 62550.3922; 2038 19: 62550.3922; 2039 20: 62550.3922; 2040 21: 62550.3922; 2041 22: 62550.3922; 2042 23: 62550.3922; 2043 24: 62550.3922; 2044 25: 62550.3922; 2045 26: 62550.3922; 2046 27: 62550.3922; 2047 28: 62550.3922; 2048 29: 62550.3922; 2049 30: 62550.3922
| Accumulated Deprectiation |  | 2020 1: 2085.0131; 2021 2: 4170.0261; 2022 3: 6255.0392; 2023 4: 8340.0523; 2024 5: 10425.0654; 2025 6: 12510.0784; 2026 7: 14595.0915; 2027 8: 16680.1046; 2028 9: 18765.1176; 2029 10: 20850.1307; 2030 11: 22935.1438; 2031 12: 25020.1569; 2032 13: 27105.1699; 2033 14: 29190.183; 2034 15: 31275.1961; 2035 16: 33360.2092; 2036 17: 35445.2222; 2037 18: 37530.2353; 2038 19: 39615.2484; 2039 20: 41700.2614; 2040 21: 43785.2745; 2041 22: 45870.2876; 2042 23: 47955.3007; 2043 24: 50040.3137; 2044 25: 52125.3268; 2045 26: 54210.3399; 2046 27: 56295.3529; 2047 28: 58380.366; 2048 29: 60465.3791; 2049 30: 62550.3922
| Net book value |  | 2020 1: 60465.3791; 2021 2: 58380.366; 2022 3: 56295.3529; 2023 4: 54210.3399; 2024 5: 52125.3268; 2025 6: 50040.3137; 2026 7: 47955.3007; 2027 8: 45870.2876; 2028 9: 43785.2745; 2029 10: 41700.2614; 2030 11: 39615.2484; 2031 12: 37530.2353; 2032 13: 35445.2222; 2033 14: 33360.2092; 2034 15: 31275.1961; 2035 16: 29190.183; 2036 17: 27105.1699; 2037 18: 25020.1569; 2038 19: 22935.1438; 2039 20: 20850.1307; 2040 21: 18765.1176; 2041 22: 16680.1046; 2042 23: 14595.0915; 2043 24: 12510.0784; 2044 25: 10425.0654; 2045 26: 8340.0523; 2046 27: 6255.0392; 2047 28: 4170.0261; 2048 29: 2085.0131; 2049 30: 0
| ITC |  | 2020 1: 0; 2021 2: 0; 2022 3: 0; 2023 4: 0; 2024 5: 0; 2025 6: 0; 2026 7: 0; 2027 8: 0; 2028 9: 0; 2029 10: 0; 2030 11: 0; 2031 12: 0; 2032 13: 0; 2033 14: 0; 2034 15: 0; 2035 16: 0; 2036 17: 0; 2037 18: 0; 2038 19: 0; 2039 20: 0; 2040 21: 0; 2041 22: 0; 2042 23: 0; 2043 24: 0; 2044 25: 0; 2045 26: 0; 2046 27: 0; 2047 28: 0; 2048 29: 0; 2049 30: 0
| Accumulated deffered income tax |  | 2020 1: -2189.2637; 2021 2: -5954.7973; 2022 3: -8038.9764; 2023 4: -9114.3427; 2024 5: -10189.7091; 2025 6: -10508.4659; 2026 7: -10070.6131; 2027 8: -9632.7604; 2028 9: -9194.9076; 2029 10: -8757.0549; 2030 11: -8319.2022; 2031 12: -7881.3494; 2032 13: -7443.4967; 2033 14: -7005.6439; 2034 15: -6567.7912; 2035 16: -6129.9384; 2036 17: -5692.0857; 2037 18: -5254.2329; 2038 19: -4816.3802; 2039 20: -4378.5275; 2040 21: -3940.6747; 2041 22: -3502.822; 2042 23: -3064.9692; 2043 24: -2627.1165; 2044 25: -2189.2637; 2045 26: -1751.411; 2046 27: -1313.5582; 2047 28: -875.7055; 2048 29: -437.8527; 2049 30: 0
| Rate Base |  | 2020 1: 58276.1154; 2021 2: 52425.5687; 2022 3: 48256.3765; 2023 4: 45095.9971; 2024 5: 41935.6177; 2025 6: 39531.8478; 2026 7: 37884.6875; 2027 8: 36237.5272; 2028 9: 34590.3669; 2029 10: 32943.2065; 2030 11: 31296.0462; 2031 12: 29648.8859; 2032 13: 28001.7256; 2033 14: 26354.5652; 2034 15: 24707.4049; 2035 16: 23060.2446; 2036 17: 21413.0842; 2037 18: 19765.9239; 2038 19: 18118.7636; 2039 20: 16471.6033; 2040 21: 14824.4429; 2041 22: 13177.2826; 2042 23: 11530.1223; 2043 24: 9882.962; 2044 25: 8235.8016; 2045 26: 6588.6413; 2046 27: 4941.481; 2047 28: 3294.3207; 2048 29: 1647.1603; 2049 30: 0
| Average rate base |  | 2020 1: 60413.2538; 2021 2: 55350.842; 2022 3: 50340.9726; 2023 4: 46676.1868; 2024 5: 43515.8074; 2025 6: 40733.7328; 2026 7: 38708.2677; 2027 8: 37061.1074; 2028 9: 35413.947; 2029 10: 33766.7867; 2030 11: 32119.6264; 2031 12: 30472.466; 2032 13: 28825.3057; 2033 14: 27178.1454; 2034 15: 25530.9851; 2035 16: 23883.8247; 2036 17: 22236.6644; 2037 18: 20589.5041; 2038 19: 18942.3438; 2039 20: 17295.1834; 2040 21: 15648.0231; 2041 22: 14000.8628; 2042 23: 12353.7025; 2043 24: 10706.5421; 2044 25: 9059.3818; 2045 26: 7412.2215; 2046 27: 5765.0611; 2047 28: 4117.9008; 2048 29: 2470.7405; 2049 30: 823.5802
| Pre-tax Return | 8.608% | 2020 1: 5200.1282; 2021 2: 4764.3763; 2022 3: 4333.147; 2023 4: 4017.6971; 2024 5: 3745.6644; 2025 6: 3506.1947; 2026 7: 3331.8509; 2027 8: 3190.07; 2028 9: 3048.2891; 2029 10: 2906.5082; 2030 11: 2764.7273; 2031 12: 2622.9464; 2032 13: 2481.1656; 2033 14: 2339.3847; 2034 15: 2197.6038; 2035 16: 2055.8229; 2036 17: 1914.042; 2037 18: 1772.2611; 2038 19: 1630.4802; 2039 20: 1488.6993; 2040 21: 1346.9184; 2041 22: 1205.1376; 2042 23: 1063.3567; 2043 24: 921.5758; 2044 25: 779.7949; 2045 26: 638.014; 2046 27: 496.2331; 2047 28: 354.4522; 2048 29: 212.6713; 2049 30: 70.8904
| Book Depreciation |  | 2020 1: 2085.0131; 2021 2: 2085.0131; 2022 3: 2085.0131; 2023 4: 2085.0131; 2024 5: 2085.0131; 2025 6: 2085.0131; 2026 7: 2085.0131; 2027 8: 2085.0131; 2028 9: 2085.0131; 2029 10: 2085.0131; 2030 11: 2085.0131; 2031 12: 2085.0131; 2032 13: 2085.0131; 2033 14: 2085.0131; 2034 15: 2085.0131; 2035 16: 2085.0131; 2036 17: 2085.0131; 2037 18: 2085.0131; 2038 19: 2085.0131; 2039 20: 2085.0131; 2040 21: 2085.0131; 2041 22: 2085.0131; 2042 23: 2085.0131; 2043 24: 2085.0131; 2044 25: 2085.0131; 2045 26: 2085.0131; 2046 27: 2085.0131; 2047 28: 2085.0131; 2048 29: 2085.0131; 2049 30: 2085.0131
| Insurance |  | 2020 1: 29.9616; 2021 2: 29.9616; 2022 3: 29.9616; 2023 4: 29.9616; 2024 5: 29.9616; 2025 6: 29.9616; 2026 7: 29.9616; 2027 8: 29.9616; 2028 9: 29.9616; 2029 10: 29.9616; 2030 11: 29.9616; 2031 12: 29.9616; 2032 13: 29.9616; 2033 14: 29.9616; 2034 15: 29.9616; 2035 16: 29.9616; 2036 17: 29.9616; 2037 18: 29.9616; 2038 19: 29.9616; 2039 20: 29.9616; 2040 21: 29.9616; 2041 22: 29.9616; 2042 23: 29.9616; 2043 24: 29.9616; 2044 25: 29.9616; 2045 26: 29.9616; 2046 27: 29.9616; 2047 28: 29.9616; 2048 29: 29.9616; 2049 30: 29.9616
| ITC Amort - Grossed for Taxes |  | 2020 1: 0; 2021 2: 0; 2022 3: 0; 2023 4: 0; 2024 5: 0; 2025 6: 0; 2026 7: 0; 2027 8: 0; 2028 9: 0; 2029 10: 0; 2030 11: 0; 2031 12: 0; 2032 13: 0; 2033 14: 0; 2034 15: 0; 2035 16: 0; 2036 17: 0; 2037 18: 0; 2038 19: 0; 2039 20: 0; 2040 21: 0; 2041 22: 0; 2042 23: 0; 2043 24: 0; 2044 25: 0; 2045 26: 0; 2046 27: 0; 2047 28: 0; 2048 29: 0; 2049 30: 0
| Property Taxes |  | 2020 1: 284.346; 2021 2: 284.346; 2022 3: 284.346; 2023 4: 284.346; 2024 5: 284.346; 2025 6: 284.346; 2026 7: 284.346; 2027 8: 284.346; 2028 9: 284.346; 2029 10: 284.346; 2030 11: 284.346; 2031 12: 284.346; 2032 13: 284.346; 2033 14: 284.346; 2034 15: 284.346; 2035 16: 284.346; 2036 17: 284.346; 2037 18: 284.346; 2038 19: 284.346; 2039 20: 284.346; 2040 21: 284.346; 2041 22: 284.346; 2042 23: 284.346; 2043 24: 284.346; 2044 25: 284.346; 2045 26: 284.346; 2046 27: 284.346; 2047 28: 284.346; 2048 29: 284.346; 2049 30: 284.346
| Revenue Requirement |  | 2020 1: 7599.4489; 2021 2: 7163.697; 2022 3: 6732.4677; 2023 4: 6417.0178; 2024 5: 6144.9852; 2025 6: 5905.5154; 2026 7: 5731.1716; 2027 8: 5589.3907; 2028 9: 5447.6098; 2029 10: 5305.8289; 2030 11: 5164.0481; 2031 12: 5022.2672; 2032 13: 4880.4863; 2033 14: 4738.7054; 2034 15: 4596.9245; 2035 16: 4455.1436; 2036 17: 4313.3627; 2037 18: 4171.5818; 2038 19: 4029.8009; 2039 20: 3888.0201; 2040 21: 3746.2392; 2041 22: 3604.4583; 2042 23: 3462.6774; 2043 24: 3320.8965; 2044 25: 3179.1156; 2045 26: 3037.3347; 2046 27: 2895.5538; 2047 28: 2753.7729; 2048 29: 2611.9921; 2049 30: 2470.2112
| Book Depreciation |  | 2020 1: 2085.0131; 2021 2: 2085.0131; 2022 3: 2085.0131; 2023 4: 2085.0131; 2024 5: 2085.0131; 2025 6: 2085.0131; 2026 7: 2085.0131; 2027 8: 2085.0131; 2028 9: 2085.0131; 2029 10: 2085.0131; 2030 11: 2085.0131; 2031 12: 2085.0131; 2032 13: 2085.0131; 2033 14: 2085.0131; 2034 15: 2085.0131; 2035 16: 2085.0131; 2036 17: 2085.0131; 2037 18: 2085.0131; 2038 19: 2085.0131; 2039 20: 2085.0131; 2040 21: 2085.0131; 2041 22: 2085.0131; 2042 23: 2085.0131; 2043 24: 2085.0131; 2044 25: 2085.0131; 2045 26: 2085.0131; 2046 27: 2085.0131; 2047 28: 2085.0131; 2048 29: 2085.0131; 2049 30: 2085.0131
| Tax Depreciation |  | 2020 1: 12510.0784; 2021 2: 20016.1255; 2022 3: 12009.6753; 2023 4: 7205.8052; 2024 5: 7205.8052; 2025 6: 3602.9026; 2026 7: 0; 2027 8: 0; 2028 9: 0; 2029 10: 0; 2030 11: 0; 2031 12: 0; 2032 13: 0; 2033 14: 0; 2034 15: 0; 2035 16: 0; 2036 17: 0; 2037 18: 0; 2038 19: 0; 2039 20: 0; 2040 21: 0; 2041 22: 0; 2042 23: 0; 2043 24: 0; 2044 25: 0; 2045 26: 0; 2046 27: 0; 2047 28: 0; 2048 29: 0; 2049 30: 0
| Difference between book and tax |  | 2020 1: -10425.0654; 2021 2: -17931.1124; 2022 3: -9924.6622; 2023 4: -5120.7921; 2024 5: -5120.7921; 2025 6: -1517.8895; 2026 7: 2085.0131; 2027 8: 2085.0131; 2028 9: 2085.0131; 2029 10: 2085.0131; 2030 11: 2085.0131; 2031 12: 2085.0131; 2032 13: 2085.0131; 2033 14: 2085.0131; 2034 15: 2085.0131; 2035 16: 2085.0131; 2036 17: 2085.0131; 2037 18: 2085.0131; 2038 19: 2085.0131; 2039 20: 2085.0131; 2040 21: 2085.0131; 2041 22: 2085.0131; 2042 23: 2085.0131; 2043 24: 2085.0131; 2044 25: 2085.0131; 2045 26: 2085.0131; 2046 27: 2085.0131; 2047 28: 2085.0131; 2048 29: 2085.0131; 2049 30: 2085.0131
| Deferred Tax |  | 2020 1: -2189.2637; 2021 2: -3765.5336; 2022 3: -2084.1791; 2023 4: -1075.3663; 2024 5: -1075.3663; 2025 6: -318.7568; 2026 7: 437.8527; 2027 8: 437.8527; 2028 9: 437.8527; 2029 10: 437.8527; 2030 11: 437.8527; 2031 12: 437.8527; 2032 13: 437.8527; 2033 14: 437.8527; 2034 15: 437.8527; 2035 16: 437.8527; 2036 17: 437.8527; 2037 18: 437.8527; 2038 19: 437.8527; 2039 20: 437.8527; 2040 21: 437.8527; 2041 22: 437.8527; 2042 23: 437.8527; 2043 24: 437.8527; 2044 25: 437.8527; 2045 26: 437.8527; 2046 27: 437.8527; 2047 28: 437.8527; 2048 29: 437.8527; 2049 30: 437.8527
Depreciation Tables
|  | 5 | 2020 1: 20%; 2021 2: 32%; 2022 3: 19.2%; 2023 4: 11.52%; 2024 5: 11.52%; 2025 6: 5.76%; 2026 7: 0%; 2027 8: 0%; 2028 9: 0%; 2029 10: 0%; 2030 11: 0%; 2031 12: 0%; 2032 13: 0%; 2033 14: 0%; 2034 15: 0%; 2035 16: 0%; 2036 17: 0%; 2037 18: 0%; 2038 19: 0%; 2039 20: 0%; 2040 21: 0%
|  | 5 | 0: 1; 2020 1: 20%; 2021 2: 32%; 2022 3: 19.2%; 2023 4: 11.52%; 2024 5: 11.52%; 2025 6: 5.76%
|  | 10 | 0: 0; 2020 1: 10%; 2021 2: 18%; 2022 3: 14.4%; 2023 4: 11.52%; 2024 5: 9.22%; 2025 6: 7.37%; 2026 7: 6.55%; 2027 8: 6.55%; 2028 9: 6.56%; 2029 10: 6.55%; 2030 11: 3.28%
|  | 15 | 0: 0; 2020 1: 5%; 2021 2: 9.5%; 2022 3: 8.55%; 2023 4: 7.7%; 2024 5: 6.93%; 2025 6: 6.23%; 2026 7: 5.9%; 2027 8: 5.9%; 2028 9: 5.91%; 2029 10: 5.9%; 2030 11: 5.91%; 2031 12: 5.9%; 2032 13: 5.91%; 2033 14: 5.9%; 2034 15: 5.91%; 2035 16: 2.95%
|  | 20 | 0: 0; 2020 1: 3.75%; 2021 2: 7.219%; 2022 3: 6.677%; 2023 4: 6.177%; 2024 5: 5.713%; 2025 6: 5.285%; 2026 7: 4.888%; 2027 8: 4.522%; 2028 9: 4.462%; 2029 10: 4.461%; 2030 11: 4.462%; 2031 12: 4.461%; 2032 13: 4.462%; 2033 14: 4.461%; 2034 15: 4.462%; 2035 16: 4.461%; 2036 17: 4.462%; 2037 18: 4.461%; 2038 19: 4.462%; 2039 20: 4.461%; 2040 21: 2.231%
Revenue Requirement by vintage year
Nominal $000
|  |  |  | 2020 | 2021 | 2022 | 2023 | 2024 | 2025 | 2026 | 2027 | 2028 | 2029 | 2030 | 2031 | 2032 | 2033 | 2034 | 2035 | 2036 | 2037 | 2038 | 2039 | 2040 | 2041 | 2042 | 2043 | 2044 | 2045 | 2046 | 2047 | 2048 | 2049 | 2050 | 2051 | 2052 | 2053 | 2054 | 2055 | 2056 | 2057 | 2058 | 2059 | 2060 | 2061 | 2062 | 2063 | 2064 | 2065 | 2066 | 2067 | 2068 | 2069 | 2070 | 2071 | 2072 | 2073 | 2074 | 2075 | 2076 | 2077 | 2078 | 2079
|  | 2020 | 0% | 7599.4489 | 7163.697 | 6732.4677 | 6417.0178 | 6144.9852 | 5905.5154 | 5731.1716 | 5589.3907 | 5447.6098 | 5305.8289 | 5164.0481 | 5022.2672 | 4880.4863 | 4738.7054 | 4596.9245 | 4455.1436 | 4313.3627 | 4171.5818 | 4029.8009 | 3888.0201 | 3746.2392 | 3604.4583 | 3462.6774 | 3320.8965 | 3179.1156 | 3037.3347 | 2895.5538 | 2753.7729 | 2611.9921 | 2470.2112 | 0 | 0 | 0 | 0 | 0 | 0 | 0 | 0 | 0 | 0 | 0 | 0 | 0 | 0 | 0 | 0 | 0 | 0 | 0 | 0 | 0 | 0 | 0 | 0 | 0 | 0
|  | 2021 | 0% |  | 7789.4351 | 7342.7894 | 6900.7794 | 6577.4433 | 6298.6098 | 6053.1533 | 5874.4509 | 5729.1255 | 5583.8001 | 5438.4747 | 5293.1493 | 5147.8238 | 5002.4984 | 4857.173 | 4711.8476 | 4566.5222 | 4421.1968 | 4275.8714 | 4130.546 | 3985.2206 | 3839.8951 | 3694.5697 | 3549.2443 | 3403.9189 | 3258.5935 | 3113.2681 | 2967.9427 | 2822.6173 | 2677.2919 | 2531.9664 | 0 | 0 | 0 | 0 | 0 | 0 | 0 | 0 | 0 | 0 | 0 | 0 | 0 | 0 | 0 | 0 | 0 | 0 | 0 | 0 | 0 | 0 | 0 | 0 | 0
|  | 2022 | 0% |  |  | 7984.171 | 7526.3592 | 7073.2989 | 6741.8793 | 6456.075 | 6204.4822 | 6021.3122 | 5872.3536 | 5723.3951 | 5574.4365 | 5425.478 | 5276.5194 | 5127.5609 | 4978.6024 | 4829.6438 | 4680.6853 | 4531.7267 | 4382.7682 | 4233.8096 | 4084.8511 | 3935.8925 | 3786.934 | 3637.9754 | 3489.0169 | 3340.0583 | 3191.0998 | 3042.1412 | 2893.1827 | 2744.2242 | 2595.2656 | 0 | 0 | 0 | 0 | 0 | 0 | 0 | 0 | 0 | 0 | 0 | 0 | 0 | 0 | 0 | 0 | 0 | 0 | 0 | 0 | 0 | 0 | 0 | 0
|  | 2023 | 0% |  |  |  | 8183.7753 | 7714.5181 | 7250.1314 | 6910.4263 | 6617.4769 | 6359.5942 | 6171.845 | 6019.1625 | 5866.48 | 5713.7975 | 5561.1149 | 5408.4324 | 5255.7499 | 5103.0674 | 4950.3849 | 4797.7024 | 4645.0199 | 4492.3374 | 4339.6549 | 4186.9724 | 4034.2898 | 3881.6073 | 3728.9248 | 3576.2423 | 3423.5598 | 3270.8773 | 3118.1948 | 2965.5123 | 2812.8298 | 2660.1472 | 0 | 0 | 0 | 0 | 0 | 0 | 0 | 0 | 0 | 0 | 0 | 0 | 0 | 0 | 0 | 0 | 0 | 0 | 0 | 0 | 0 | 0 | 0
|  | 2024 | -7.083% |  |  |  |  | 7794.1935 | 7347.2749 | 6904.9949 | 6581.4612 | 6302.4574 | 6056.851 | 5878.0394 | 5732.6253 | 5587.2111 | 5441.7969 | 5296.3827 | 5150.9685 | 5005.5543 | 4860.1401 | 4714.726 | 4569.3118 | 4423.8976 | 4278.4834 | 4133.0692 | 3987.655 | 3842.2408 | 3696.8266 | 3551.4125 | 3405.9983 | 3260.5841 | 3115.1699 | 2969.7557 | 2824.3415 | 2678.9273 | 2533.5132 | 0 | 0 | 0 | 0 | 0 | 0 | 0 | 0 | 0 | 0 | 0 | 0 | 0 | 0 | 0 | 0 | 0 | 0 | 0 | 0 | 0 | 0
|  | 2025 | -5.381% | [5 empty] | 7559.1444 | 7125.7035 | 6696.7613 | 6382.9844 | 6112.3945 | 5874.1949 | 5700.7757 | 5559.7468 | 5418.7178 | 5277.6889 | 5136.6599 | 4995.631 | 4854.6021 | 4713.5731 | 4572.5442 | 4431.5153 | 4290.4863 | 4149.4574 | 4008.4284 | 3867.3995 | 3726.3706 | 3585.3416 | 3444.3127 | 3303.2838 | 3162.2548 | 3021.2259 | 2880.1969 | 2739.168 | 2598.1391 | 2457.1101 | 0 | 0 | 0 | 0 | 0 | 0 | 0 | 0 | 0 | 0 | 0 | 0 | 0 | 0 | 0 | 0 | 0 | 0 | 0 | 0 | 0
|  | 2026 | -4.265% | [6 empty] | 7417.6343 | 6992.3077 | 6571.3954 | 6263.4926 | 5997.9682 | 5764.2277 | 5594.055 | 5455.6662 | 5317.2774 | 5178.8885 | 5040.4997 | 4902.1109 | 4763.7221 | 4625.3333 | 4486.9444 | 4348.5556 | 4210.1668 | 4071.778 | 3933.3891 | 3795.0003 | 3656.6115 | 3518.2227 | 3379.8339 | 3241.445 | 3103.0562 | 2964.6674 | 2826.2786 | 2687.8897 | 2549.5009 | 2411.1121 | 0 | 0 | 0 | 0 | 0 | 0 | 0 | 0 | 0 | 0 | 0 | 0 | 0 | 0 | 0 | 0 | 0 | 0 | 0 | 0
|  | 2027 | -3.96% | [7 empty] | 7301.9633 | 6883.2692 | 6468.9207 | 6165.8193 | 5904.4355 | 5674.34 | 5506.821 | 5370.5902 | 5234.3594 | 5098.1287 | 4961.8979 | 4825.6671 | 4689.4363 | 4553.2055 | 4416.9748 | 4280.744 | 4144.5132 | 4008.2824 | 3872.0516 | 3735.8209 | 3599.5901 | 3463.3593 | 3327.1285 | 3190.8977 | 3054.667 | 2918.4362 | 2782.2054 | 2645.9746 | 2509.7438 | 2373.5131 | 0 | 0 | 0 | 0 | 0 | 0 | 0 | 0 | 0 | 0 | 0 | 0 | 0 | 0 | 0 | 0 | 0 | 0 | 0
|  | 2028 | -4.639% | [8 empty] | 7137.2927 | 6728.0408 | 6323.0365 | 6026.7705 | 5771.2814 | 5546.3749 | 5382.6337 | 5249.4751 | 5116.3165 | 4983.158 | 4849.9994 | 4716.8408 | 4583.6823 | 4450.5237 | 4317.3651 | 4184.2066 | 4051.048 | 3917.8895 | 3784.7309 | 3651.5723 | 3518.4138 | 3385.2552 | 3252.0966 | 3118.9381 | 2985.7795 | 2852.6209 | 2719.4624 | 2586.3038 | 2453.1452 | 2319.9867 | 0 | 0 | 0 | 0 | 0 | 0 | 0 | 0 | 0 | 0 | 0 | 0 | 0 | 0 | 0 | 0 | 0 | 0
|  | 2029 | -3.784% | [9 empty] | 7038.9138 | 6635.303 | 6235.8812 | 5943.6988 | 5691.7313 | 5469.9248 | 5308.4406 | 5177.1175 | 5045.7943 | 4914.4712 | 4783.1481 | 4651.8249 | 4520.5018 | 4389.1787 | 4257.8555 | 4126.5324 | 3995.2092 | 3863.8861 | 3732.563 | 3601.2398 | 3469.9167 | 3338.5936 | 3207.2704 | 3075.9473 | 2944.6242 | 2813.301 | 2681.9779 | 2550.6548 | 2419.3316 | 2288.0085 | 0 | 0 | 0 | 0 | 0 | 0 | 0 | 0 | 0 | 0 | 0 | 0 | 0 | 0 | 0 | 0 | 0
|  | 2030 | -3.933% | [10 empty] | 6931.1552 | 6533.7232 | 6140.4161 | 5852.7068 | 5604.5966 | 5386.1858 | 5227.1737 | 5097.861 | 4968.5483 | 4839.2356 | 4709.9229 | 4580.6102 | 4451.2975 | 4321.9848 | 4192.6721 | 4063.3593 | 3934.0466 | 3804.7339 | 3675.4212 | 3546.1085 | 3416.7958 | 3287.4831 | 3158.1704 | 3028.8577 | 2899.5449 | 2770.2322 | 2640.9195 | 2511.6068 | 2382.2941 | 2252.9814 | 0 | 0 | 0 | 0 | 0 | 0 | 0 | 0 | 0 | 0 | 0 | 0 | 0 | 0 | 0 | 0
|  | 2031 | -1.2% | [11 empty] | 7019.1601 | 6616.6819 | 6218.381 | 5927.0186 | 5675.7582 | 5454.5742 | 5293.5432 | 5162.5886 | 5031.634 | 4900.6794 | 4769.7248 | 4638.7702 | 4507.8156 | 4376.861 | 4245.9064 | 4114.9518 | 3983.9972 | 3853.0426 | 3722.088 | 3591.1334 | 3460.1789 | 3329.2243 | 3198.2697 | 3067.3151 | 2936.3605 | 2805.4059 | 2674.4513 | 2543.4967 | 2412.5421 | 2281.5875 | 0 | 0 | 0 | 0 | 0 | 0 | 0 | 0 | 0 | 0 | 0 | 0 | 0 | 0 | 0
|  | 2032 | -1.265% | [12 empty] | 7103.6135 | 6696.2928 | 6293.1996 | 5998.3316 | 5744.048 | 5520.2028 | 5357.2343 | 5224.7041 | 5092.1738 | 4959.6436 | 4827.1134 | 4694.5832 | 4562.0529 | 4429.5227 | 4296.9925 | 4164.4623 | 4031.9321 | 3899.4018 | 3766.8716 | 3634.3414 | 3501.8112 | 3369.281 | 3236.7507 | 3104.2205 | 2971.6903 | 2839.1601 | 2706.6299 | 2574.0996 | 2441.5694 | 2309.0392 | 0 | 0 | 0 | 0 | 0 | 0 | 0 | 0 | 0 | 0 | 0 | 0 | 0 | 0
|  | 2033 | -1.281% | [13 empty] | 7187.9026 | 6775.7488 | 6367.8726 | 6069.5058 | 5812.205 | 5585.7037 | 5420.8014 | 5286.6987 | 5152.5959 | 5018.4931 | 4884.3903 | 4750.2875 | 4616.1848 | 4482.082 | 4347.9792 | 4213.8764 | 4079.7736 | 3945.6709 | 3811.5681 | 3677.4653 | 3543.3625 | 3409.2597 | 3275.157 | 3141.0542 | 3006.9514 | 2872.8486 | 2738.7458 | 2604.6431 | 2470.5403 | 2336.4375 | 0 | 0 | 0 | 0 | 0 | 0 | 0 | 0 | 0 | 0 | 0 | 0 | 0
|  | 2034 | -1.298% | [14 empty] | 7271.9665 | 6854.9924 | 6442.3461 | 6140.4898 | 5880.1798 | 5651.0296 | 5484.1987 | 5348.5276 | 5212.8564 | 5077.1853 | 4941.5142 | 4805.843 | 4670.1719 | 4534.5008 | 4398.8296 | 4263.1585 | 4127.4873 | 3991.8162 | 3856.1451 | 3720.4739 | 3584.8028 | 3449.1317 | 3313.4605 | 3177.7894 | 3042.1182 | 2906.4471 | 2770.776 | 2635.1048 | 2499.4337 | 2363.7626 | 0 | 0 | 0 | 0 | 0 | 0 | 0 | 0 | 0 | 0 | 0 | 0
|  | 2035 | -1.315% | [15 empty] | 7355.7411 | 6933.9634 | 6516.5632 | 6211.2295 | 5947.9207 | 5716.1306 | 5547.3778 | 5410.1437 | 5272.9096 | 5135.6755 | 4998.4415 | 4861.2074 | 4723.9733 | 4586.7392 | 4449.5051 | 4312.271 | 4175.0369 | 4037.8028 | 3900.5687 | 3763.3346 | 3626.1005 | 3488.8664 | 3351.6323 | 3214.3982 | 3077.1641 | 2939.93 | 2802.6959 | 2665.4618 | 2528.2277 | 2390.9936 | 0 | 0 | 0 | 0 | 0 | 0 | 0 | 0 | 0 | 0 | 0
|  | 2036 | -1.333% | [16 empty] | 7439.1594 | 7012.5985 | 6590.4648 | 6281.6685 | 6015.3736 | 5780.9548 | 5610.2883 | 5471.4979 | 5332.7075 | 5193.9171 | 5055.1267 | 4916.3362 | 4777.5458 | 4638.7554 | 4499.965 | 4361.1746 | 4222.3842 | 4083.5938 | 3944.8034 | 3806.013 | 3667.2225 | 3528.4321 | 3389.6417 | 3250.8513 | 3112.0609 | 2973.2705 | 2834.4801 | 2695.6897 | 2556.8993 | 2418.1089 | 0 | 0 | 0 | 0 | 0 | 0 | 0 | 0 | 0 | 0
|  | 2037 | -1.351% | [17 empty] | 7522.1513 | 7090.8317 | 6663.9886 | 6351.7473 | 6082.4816 | 5845.4477 | 5672.8772 | 5532.5384 | 5392.1996 | 5251.8609 | 5111.5221 | 4971.1833 | 4830.8446 | 4690.5058 | 4550.167 | 4409.8282 | 4269.4895 | 4129.1507 | 3988.8119 | 3848.4732 | 3708.1344 | 3567.7956 | 3427.4569 | 3287.1181 | 3146.7793 | 3006.4406 | 2866.1018 | 2725.763 | 2585.4243 | 2445.0855 | 0 | 0 | 0 | 0 | 0 | 0 | 0 | 0 | 0
|  | 2038 | -1.369% | [18 empty] | 7604.6434 | 7168.5936 | 6737.0696 | 6421.4041 | 6149.1855 | 5909.5521 | 5735.0891 | 5593.2113 | 5451.3335 | 5309.4557 | 5167.5778 | 5025.7 | 4883.8222 | 4741.9444 | 4600.0666 | 4458.1888 | 4316.311 | 4174.4332 | 4032.5554 | 3890.6776 | 3748.7998 | 3606.922 | 3465.0442 | 3323.1664 | 3181.2886 | 3039.4108 | 2897.533 | 2755.6552 | 2613.7774 | 2471.8996 | 0 | 0 | 0 | 0 | 0 | 0 | 0 | 0
|  | 2039 | -1.388% | [19 empty] | 7686.5587 | 7245.8119 | 6809.6396 | 6490.5738 | 6215.4229 | 5973.2083 | 5796.866 | 5653.4599 | 5510.0538 | 5366.6478 | 5223.2417 | 5079.8356 | 4936.4295 | 4793.0235 | 4649.6174 | 4506.2113 | 4362.8053 | 4219.3992 | 4075.9931 | 3932.587 | 3789.181 | 3645.7749 | 3502.3688 | 3358.9628 | 3215.5567 | 3072.1506 | 2928.7445 | 2785.3385 | 2641.9324 | 2498.5263 | 0 | 0 | 0 | 0 | 0 | 0 | 0
|  | 2040 | -1.408% | [20 empty] | 7767.8168 | 7322.4107 | 6881.6274 | 6559.1886 | 6281.129 | 6036.3538 | 5858.1473 | 5713.2252 | 5568.3032 | 5423.3811 | 5278.459 | 5133.5369 | 4988.6148 | 4843.6927 | 4698.7707 | 4553.8486 | 4408.9265 | 4264.0044 | 4119.0823 | 3974.1602 | 3829.2381 | 3684.3161 | 3539.394 | 3394.4719 | 3249.5498 | 3104.6277 | 2959.7056 | 2814.7836 | 2669.8615 | 2524.9394 | 0 | 0 | 0 | 0 | 0 | 0
|  | 2041 | -1.428% | 2041: 7848.3338; 2042: 7398.3108; 2043: 6952.9587; 2044: 6627.1776; 2045: 6346.2358; 2046: 6098.9234; 2047: 5918.8697; 2048: 5772.4454; 2049: 5626.0212; 2050: 5479.5969; 2051: 5333.1726; 2052: 5186.7484; 2053: 5040.3241; 2054: 4893.8998; 2055: 4747.4756; 2056: 4601.0513; 2057: 4454.627; 2058: 4308.2028; 2059: 4161.7785; 2060: 4015.3542; 2061: 3868.9299; 2062: 3722.5057; 2063: 3576.0814; 2064: 3429.6571; 2065: 3283.2329; 2066: 3136.8086; 2067: 2990.3843; 2068: 2843.9601; 2069: 2697.5358; 2070: 2551.1115; 2071: 0; 2072: 0; 2073: 0; 2074: 0; 2075: 0
|  | 2042 | -1.448% | 2042: 7928.0217; 2043: 7473.4295; 2044: 7023.5554; 2045: 6694.4666; 2046: 6410.6722; 2047: 6160.8487; 2048: 5978.9668; 2049: 5831.0559; 2050: 5683.1449; 2051: 5535.2339; 2052: 5387.3229; 2053: 5239.4119; 2054: 5091.5009; 2055: 4943.59; 2056: 4795.679; 2057: 4647.768; 2058: 4499.857; 2059: 4351.946; 2060: 4204.035; 2061: 4056.1241; 2062: 3908.2131; 2063: 3760.3021; 2064: 3612.3911; 2065: 3464.4801; 2066: 3316.5691; 2067: 3168.6581; 2068: 3020.7472; 2069: 2872.8362; 2070: 2724.9252; 2071: 2577.0142; 2072: 0; 2073: 0; 2074: 0; 2075: 0
|  | 2043 | -1.47% | 2043: 8006.7888; 2044: 7547.6801; 2045: 7093.3364; 2046: 6760.978; 2047: 6474.364; 2048: 6222.0584; 2049: 6038.3696; 2050: 5888.989; 2051: 5739.6085; 2052: 5590.228; 2053: 5440.8475; 2054: 5291.467; 2055: 5142.0864; 2056: 4992.7059; 2057: 4843.3254; 2058: 4693.9449; 2059: 4544.5643; 2060: 4395.1838; 2061: 4245.8033; 2062: 4096.4228; 2063: 3947.0423; 2064: 3797.6617; 2065: 3648.2812; 2066: 3498.9007; 2067: 3349.5202; 2068: 3200.1397; 2069: 3050.7591; 2070: 2901.3786; 2071: 2751.9981; 2072: 2602.6176; 2073: 0; 2074: 0; 2075: 0
|  | 2044 | -1.492% | 2044: 8084.5393; 2045: 7620.9723; 2046: 7162.2167; 2047: 6826.6309; 2048: 6537.2338; 2049: 6282.4782; 2050: 6097.0056; 2051: 5946.1745; 2052: 5795.3434; 2053: 5644.5123; 2054: 5493.6812; 2055: 5342.8501; 2056: 5192.019; 2057: 5041.1879; 2058: 4890.3568; 2059: 4739.5257; 2060: 4588.6946; 2061: 4437.8636; 2062: 4287.0325; 2063: 4136.2014; 2064: 3985.3703; 2065: 3834.5392; 2066: 3683.7081; 2067: 3532.877; 2068: 3382.0459; 2069: 3231.2148; 2070: 3080.3837; 2071: 2929.5526; 2072: 2778.7216; 2073: 2627.8905; 2074: 0; 2075: 0
|  | 2045 | -1.514% | 2045: 8161.173; 2046: 7693.2119; 2047: 7230.1077; 2048: 6891.3409; 2049: 6599.2005; 2050: 6342.0301; 2051: 6154.7994; 2052: 6002.5385; 2053: 5850.2777; 2054: 5698.0169; 2055: 5545.7561; 2056: 5393.4952; 2057: 5241.2344; 2058: 5088.9736; 2059: 4936.7128; 2060: 4784.4519; 2061: 4632.1911; 2062: 4479.9303; 2063: 4327.6695; 2064: 4175.4086; 2065: 4023.1478; 2066: 3870.887; 2067: 3718.6261; 2068: 3566.3653; 2069: 3414.1045; 2070: 3261.8437; 2071: 3109.5828; 2072: 2957.322; 2073: 2805.0612; 2074: 2652.8004; 2075: 0
|  | 2046 | -1.538% | 2046: 8236.5856; 2047: 7764.3004; 2048: 7296.9169; 2049: 6955.0197; 2050: 6660.1799; 2051: 6400.633; 2052: 6211.6722; 2053: 6058.0045; 2054: 5904.3367; 2055: 5750.6689; 2056: 5597.0011; 2057: 5443.3333; 2058: 5289.6656; 2059: 5135.9978; 2060: 4982.33; 2061: 4828.6622; 2062: 4674.9945; 2063: 4521.3267; 2064: 4367.6589; 2065: 4213.9911; 2066: 4060.3233; 2067: 3906.6556; 2068: 3752.9878; 2069: 3599.32; 2070: 3445.6522; 2071: 3291.9844; 2072: 3138.3167; 2073: 2984.6489; 2074: 2830.9811; 2075: 2677.3133
|  | 2047 | -1.562% | 2047: 8310.6681; 2048: 7834.135; 2049: 7362.5477; 2050: 7017.5754; 2051: 6720.0836; 2052: 6458.2024; 2053: 6267.542; 2054: 6112.4921; 2055: 5957.4422; 2056: 5802.3923; 2057: 5647.3423; 2058: 5492.2924; 2059: 5337.2425; 2060: 5182.1926; 2061: 5027.1427; 2062: 4872.0928; 2063: 4717.0428; 2064: 4561.9929; 2065: 4406.943; 2066: 4251.8931; 2067: 4096.8432; 2068: 3941.7933; 2069: 3786.7434; 2070: 3631.6934; 2071: 3476.6435; 2072: 3321.5936; 2073: 3166.5437; 2074: 3011.4938; 2075: 2856.4439; 2076: 2701.3939
|  | 2048 | -1.586% | 2048: 8383.3069; 2049: 7902.6086; 2050: 7426.8995; 2051: 7078.9119; 2052: 6778.82; 2053: 6514.6498; 2054: 6322.323; 2055: 6165.9179; 2056: 6009.5127; 2057: 5853.1076; 2058: 5696.7025; 2059: 5540.2974; 2060: 5383.8923; 2061: 5227.4871; 2062: 5071.082; 2063: 4914.6769; 2064: 4758.2718; 2065: 4601.8667; 2066: 4445.4616; 2067: 4289.0564; 2068: 4132.6513; 2069: 3976.2462; 2070: 3819.8411; 2071: 3663.436; 2072: 3507.0309; 2073: 3350.6257; 2074: 3194.2206; 2075: 3037.8155; 2076: 2881.4104; 2077: 2725.0053
|  | 2049 | -1.612% | 2049: 8454.3834; 2050: 7969.6096; 2051: 7489.8672; 2052: 7138.9293; 2053: 6836.2931; 2054: 6569.8832; 2055: 6375.9258; 2056: 6218.1946; 2057: 6060.4634; 2058: 5902.7322; 2059: 5745.0011; 2060: 5587.2699; 2061: 5429.5387; 2062: 5271.8076; 2063: 5114.0764; 2064: 4956.3452; 2065: 4798.614; 2066: 4640.8829; 2067: 4483.1517; 2068: 4325.4205; 2069: 4167.6893; 2070: 4009.9582; 2071: 3852.227; 2072: 3694.4958; 2073: 3536.7646; 2074: 3379.0335; 2075: 3221.3023; 2076: 3063.5711; 2077: 2905.84; 2078: 2748.1088
|  | 2050 | -1.638% | 2050: 8523.7741; 2051: 8035.0215; 2052: 7551.3416; 2053: 7197.5233; 2054: 6892.4032; 2055: 6623.8066; 2056: 6428.2572; 2057: 6269.2315; 2058: 6110.2057; 2059: 5951.1799; 2060: 5792.1541; 2061: 5633.1284; 2062: 5474.1026; 2063: 5315.0768; 2064: 5156.051; 2065: 4997.0252; 2066: 4837.9995; 2067: 4678.9737; 2068: 4519.9479; 2069: 4360.9221; 2070: 4201.8964; 2071: 4042.8706; 2072: 3883.8448; 2073: 3724.819; 2074: 3565.7932; 2075: 3406.7675; 2076: 3247.7417; 2077: 3088.7159; 2078: 2929.6901; 2079: 2770.6643 | 0
Revenue Requirement by vintage year
Nominal
| $/MW-wk |  | Levelized Cost | 2020 | 2021 | 2022 | 2023 | 2024 | 2025 | 2026 | 2027 | 2028 | 2029 | 2030 | 2031 | 2032 | 2033 | 2034 | 2035 | 2036 | 2037 | 2038 | 2039 | 2040 | 2041 | 2042 | 2043 | 2044 | 2045 | 2046 | 2047 | 2048 | 2049 | 2050 | 2051 | 2052 | 2053 | 2054 | 2055 | 2056 | 2057 | 2058 | 2059 | 2060 | 2061 | 2062 | 2063 | 2064 | 2065 | 2066 | 2067 | 2068 | 2069 | 2070 | 2071 | 2072 | 2073 | 2074 | 2075 | 2076 | 2077 | 2078 | 2079
|  | 2020 | 1963.1204 | 2922.865 | 2755.2681 | 2589.4107 | 2468.0838 | 2363.4558 | 2271.3521 | 2204.2968 | 2149.7657 | 2095.2346 | 2040.7034 | 1986.1723 | 1931.6412 | 1877.1101 | 1822.579 | 1768.0479 | 1713.5168 | 1658.9857 | 1604.4546 | 1549.9234 | 1495.3923 | 1440.8612 | 1386.3301 | 1331.799 | 1277.2679 | 1222.7368 | 1168.2057 | 1113.6746 | 1059.1434 | 1004.6123 | 950.0812 | 0 | 0 | 0 | 0 | 0 | 0 | 0 | 0 | 0 | 0 | 0 | 0 | 0 | 0 | 0 | 0 | 0 | 0 | 0 | 0 | 0 | 0 | 0 | 0 | 0 | 0
|  | 2021 | 2012.1984 |  | 2995.9366 | 2824.1498 | 2654.1459 | 2529.7859 | 2422.5422 | 2328.1359 | 2259.4042 | 2203.5098 | 2147.6154 | 2091.721 | 2035.8266 | 1979.9322 | 1924.0379 | 1868.1435 | 1812.2491 | 1756.3547 | 1700.4603 | 1644.5659 | 1588.6715 | 1532.7771 | 1476.8827 | 1420.9884 | 1365.094 | 1309.1996 | 1253.3052 | 1197.4108 | 1141.5164 | 1085.622 | 1029.7276 | 973.8332 | 0 | 0 | 0 | 0 | 0 | 0 | 0 | 0 | 0 | 0 | 0 | 0 | 0 | 0 | 0 | 0 | 0 | 0 | 0 | 0 | 0 | 0 | 0 | 0 | 0
|  | 2022 | 2062.5033 |  |  | 3070.835 | 2894.7535 | 2720.4996 | 2593.0305 | 2483.1058 | 2386.3393 | 2315.8893 | 2258.5976 | 2201.3058 | 2144.0141 | 2086.7223 | 2029.4306 | 1972.1388 | 1914.8471 | 1857.5553 | 1800.2636 | 1742.9718 | 1685.6801 | 1628.3883 | 1571.0966 | 1513.8048 | 1456.5131 | 1399.2213 | 1341.9296 | 1284.6378 | 1227.3461 | 1170.0543 | 1112.7626 | 1055.4708 | 998.1791 | 0 | 0 | 0 | 0 | 0 | 0 | 0 | 0 | 0 | 0 | 0 | 0 | 0 | 0 | 0 | 0 | 0 | 0 | 0 | 0 | 0 | 0 | 0 | 0
|  | 2023 | 2114.0659 |  |  |  | 3147.6059 | 2967.1224 | 2788.5121 | 2657.8563 | 2545.1834 | 2445.9978 | 2373.7865 | 2315.0625 | 2256.3384 | 2197.6144 | 2138.8904 | 2080.1663 | 2021.4423 | 1962.7182 | 1903.9942 | 1845.2702 | 1786.5461 | 1727.8221 | 1669.098 | 1610.374 | 1551.6499 | 1492.9259 | 1434.2019 | 1375.4778 | 1316.7538 | 1258.0297 | 1199.3057 | 1140.5816 | 1081.8576 | 1023.1336 | 0 | 0 | 0 | 0 | 0 | 0 | 0 | 0 | 0 | 0 | 0 | 0 | 0 | 0 | 0 | 0 | 0 | 0 | 0 | 0 | 0 | 0 | 0
|  | 2024 | 2013.4276 |  |  |  |  | 2997.7667 | 2825.875 | 2655.7673 | 2531.3312 | 2424.0221 | 2329.5581 | 2260.7844 | 2204.8559 | 2148.9273 | 2092.9988 | 2037.0703 | 1981.1417 | 1925.2132 | 1869.2847 | 1813.3561 | 1757.4276 | 1701.4991 | 1645.5705 | 1589.642 | 1533.7135 | 1477.7849 | 1421.8564 | 1365.9279 | 1309.9993 | 1254.0708 | 1198.1423 | 1142.2137 | 1086.2852 | 1030.3567 | 974.4281 | 0 | 0 | 0 | 0 | 0 | 0 | 0 | 0 | 0 | 0 | 0 | 0 | 0 | 0 | 0 | 0 | 0 | 0 | 0 | 0 | 0 | 0
|  | 2025 | 1952.7087 | [5 empty] | 2907.3632 | 2740.6552 | 2575.6774 | 2454.994 | 2350.921 | 2259.3057 | 2192.606 | 2138.3641 | 2084.1222 | 2029.8803 | 1975.6384 | 1921.3965 | 1867.1546 | 1812.9127 | 1758.6708 | 1704.4289 | 1650.187 | 1595.9451 | 1541.7032 | 1487.4613 | 1433.2194 | 1378.9775 | 1324.7357 | 1270.4938 | 1216.2519 | 1162.01 | 1107.7681 | 1053.5262 | 999.2843 | 945.0424 | 0 | 0 | 0 | 0 | 0 | 0 | 0 | 0 | 0 | 0 | 0 | 0 | 0 | 0 | 0 | 0 | 0 | 0 | 0 | 0 | 0
|  | 2026 | 1916.1533 | [6 empty] | 2852.9363 | 2689.3491 | 2527.4598 | 2409.0356 | 2306.9108 | 2217.0107 | 2151.5596 | 2098.3332 | 2045.1067 | 1991.8802 | 1938.6537 | 1885.4273 | 1832.2008 | 1778.9743 | 1725.7479 | 1672.5214 | 1619.2949 | 1566.0684 | 1512.842 | 1459.6155 | 1406.389 | 1353.1626 | 1299.9361 | 1246.7096 | 1193.4832 | 1140.2567 | 1087.0302 | 1033.8037 | 980.5773 | 927.3508 | 0 | 0 | 0 | 0 | 0 | 0 | 0 | 0 | 0 | 0 | 0 | 0 | 0 | 0 | 0 | 0 | 0 | 0 | 0 | 0
|  | 2027 | 1886.2727 | [7 empty] | 2808.4474 | 2647.4112 | 2488.0464 | 2371.469 | 2270.9367 | 2182.4385 | 2118.0081 | 2065.6116 | 2013.2152 | 1960.8187 | 1908.4223 | 1856.0258 | 1803.6294 | 1751.2329 | 1698.8364 | 1646.44 | 1594.0435 | 1541.6471 | 1489.2506 | 1436.8542 | 1384.4577 | 1332.0613 | 1279.6648 | 1227.2684 | 1174.8719 | 1122.4755 | 1070.079 | 1017.6825 | 965.2861 | 912.8896 | 0 | 0 | 0 | 0 | 0 | 0 | 0 | 0 | 0 | 0 | 0 | 0 | 0 | 0 | 0 | 0 | 0 | 0 | 0
|  | 2028 | 1843.7343 | [8 empty] | 2745.1126 | 2587.708 | 2431.9371 | 2317.9887 | 2219.7236 | 2133.2211 | 2070.2437 | 2019.0289 | 1967.8141 | 1916.5992 | 1865.3844 | 1814.1696 | 1762.9547 | 1711.7399 | 1660.5251 | 1609.3102 | 1558.0954 | 1506.8806 | 1455.6657 | 1404.4509 | 1353.2361 | 1302.0212 | 1250.8064 | 1199.5916 | 1148.3767 | 1097.1619 | 1045.9471 | 994.7322 | 943.5174 | 892.3026 | 0 | 0 | 0 | 0 | 0 | 0 | 0 | 0 | 0 | 0 | 0 | 0 | 0 | 0 | 0 | 0 | 0 | 0
|  | 2029 | 1818.3207 | [9 empty] | 2707.2745 | 2552.0396 | 2398.4158 | 2286.038 | 2189.1274 | 2103.8172 | 2041.7079 | 1991.199 | 1940.6901 | 1890.1812 | 1839.6723 | 1789.1634 | 1738.6545 | 1688.1456 | 1637.6367 | 1587.1278 | 1536.6189 | 1486.11 | 1435.6011 | 1385.0922 | 1334.5833 | 1284.0744 | 1233.5656 | 1183.0567 | 1132.5478 | 1082.0389 | 1031.53 | 981.0211 | 930.5122 | 880.0033 | 0 | 0 | 0 | 0 | 0 | 0 | 0 | 0 | 0 | 0 | 0 | 0 | 0 | 0 | 0 | 0 | 0
|  | 2030 | 1790.484 | [10 empty] | 2665.8289 | 2512.9705 | 2361.6985 | 2251.0411 | 2155.6141 | 2071.6099 | 2010.4514 | 1960.7158 | 1910.9801 | 1861.2445 | 1811.5088 | 1761.7731 | 1712.0375 | 1662.3018 | 1612.5662 | 1562.8305 | 1513.0949 | 1463.3592 | 1413.6235 | 1363.8879 | 1314.1522 | 1264.4166 | 1214.6809 | 1164.9453 | 1115.2096 | 1065.4739 | 1015.7383 | 966.0026 | 916.267 | 866.5313 | 0 | 0 | 0 | 0 | 0 | 0 | 0 | 0 | 0 | 0 | 0 | 0 | 0 | 0 | 0 | 0
|  | 2031 | 1813.2178 | [11 empty] | 2699.6769 | 2544.8777 | 2391.685 | 2279.6226 | 2182.9839 | 2097.9132 | 2035.9781 | 1985.611 | 1935.2438 | 1884.8767 | 1834.5095 | 1784.1424 | 1733.7752 | 1683.4081 | 1633.0409 | 1582.6738 | 1532.3066 | 1481.9395 | 1431.5723 | 1381.2052 | 1330.838 | 1280.4709 | 1230.1037 | 1179.7366 | 1129.3694 | 1079.0023 | 1028.6351 | 978.268 | 927.9008 | 877.5337 | 0 | 0 | 0 | 0 | 0 | 0 | 0 | 0 | 0 | 0 | 0 | 0 | 0 | 0 | 0
|  | 2032 | 1835.0342 | [12 empty] | 2732.159 | 2575.4972 | 2420.4614 | 2307.0506 | 2209.2492 | 2123.1549 | 2060.4747 | 2009.5016 | 1958.5284 | 1907.5552 | 1856.5821 | 1805.6089 | 1754.6357 | 1703.6626 | 1652.6894 | 1601.7163 | 1550.7431 | 1499.7699 | 1448.7968 | 1397.8236 | 1346.8505 | 1295.8773 | 1244.9041 | 1193.931 | 1142.9578 | 1091.9846 | 1041.0115 | 990.0383 | 939.0652 | 888.092 | 0 | 0 | 0 | 0 | 0 | 0 | 0 | 0 | 0 | 0 | 0 | 0 | 0 | 0
|  | 2033 | 1856.8081 | [13 empty] | 2764.5779 | 2606.0572 | 2449.1818 | 2334.4253 | 2235.4635 | 2148.3476 | 2084.9236 | 2033.3456 | 1981.7676 | 1930.1897 | 1878.6117 | 1827.0337 | 1775.4557 | 1723.8777 | 1672.2997 | 1620.7217 | 1569.1437 | 1517.5657 | 1465.9877 | 1414.4097 | 1362.8317 | 1311.2537 | 1259.6758 | 1208.0978 | 1156.5198 | 1104.9418 | 1053.3638 | 1001.7858 | 950.2078 | 898.6298 | 0 | 0 | 0 | 0 | 0 | 0 | 0 | 0 | 0 | 0 | 0 | 0 | 0
|  | 2034 | 1878.5238 | [14 empty] | 2796.9102 | 2636.5355 | 2477.8254 | 2361.7268 | 2261.6076 | 2173.4729 | 2109.3072 | 2057.126 | 2004.9448 | 1952.7636 | 1900.5824 | 1848.4012 | 1796.22 | 1744.0388 | 1691.8575 | 1639.6763 | 1587.4951 | 1535.3139 | 1483.1327 | 1430.9515 | 1378.7703 | 1326.5891 | 1274.4079 | 1222.2267 | 1170.0455 | 1117.8643 | 1065.6831 | 1013.5019 | 961.3207 | 909.1394 | 0 | 0 | 0 | 0 | 0 | 0 | 0 | 0 | 0 | 0 | 0 | 0
|  | 2035 | 1900.1648 | [15 empty] | 2829.1312 | 2666.909 | 2506.3705 | 2388.9344 | 2287.6618 | 2198.5118 | 2133.6069 | 2080.8245 | 2028.0422 | 1975.2598 | 1922.4775 | 1869.6951 | 1816.9128 | 1764.1304 | 1711.3481 | 1658.5658 | 1605.7834 | 1553.0011 | 1500.2187 | 1447.4364 | 1394.654 | 1341.8717 | 1289.0893 | 1236.307 | 1183.5247 | 1130.7423 | 1077.96 | 1025.1776 | 972.3953 | 919.6129 | 0 | 0 | 0 | 0 | 0 | 0 | 0 | 0 | 0 | 0 | 0
|  | 2036 | 1921.7137 | [16 empty] | 2861.2152 | 2697.1533 | 2534.7942 | 2416.0263 | 2313.6052 | 2223.4442 | 2157.8032 | 2104.4223 | 2051.0413 | 1997.6604 | 1944.2795 | 1890.8986 | 1837.5176 | 1784.1367 | 1730.7558 | 1677.3748 | 1623.9939 | 1570.613 | 1517.2321 | 1463.8511 | 1410.4702 | 1357.0893 | 1303.7084 | 1250.3274 | 1196.9465 | 1143.5656 | 1090.1846 | 1036.8037 | 983.4228 | 930.0419 | 0 | 0 | 0 | 0 | 0 | 0 | 0 | 0 | 0 | 0
|  | 2037 | 1943.1525 | [17 empty] | 2893.1351 | 2727.2429 | 2563.0726 | 2442.9797 | 2339.416 | 2248.2491 | 2181.8758 | 2127.8994 | 2073.9229 | 2019.9465 | 1965.97 | 1911.9936 | 1858.0171 | 1804.0407 | 1750.0642 | 1696.0878 | 1642.1113 | 1588.1349 | 1534.1584 | 1480.182 | 1426.2055 | 1372.2291 | 1318.2526 | 1264.2762 | 1210.2997 | 1156.3233 | 1102.3468 | 1048.3704 | 994.3939 | 940.4175 | 0 | 0 | 0 | 0 | 0 | 0 | 0 | 0 | 0
|  | 2038 | 1964.4622 | [18 empty] | 2924.8628 | 2757.1514 | 2591.1806 | 2469.7708 | 2365.0713 | 2272.9046 | 2205.8035 | 2151.2351 | 2096.6667 | 2042.0983 | 1987.5299 | 1932.9616 | 1878.3932 | 1823.8248 | 1769.2564 | 1714.688 | 1660.1196 | 1605.5512 | 1550.9829 | 1496.4145 | 1441.8461 | 1387.2777 | 1332.7093 | 1278.1409 | 1223.5726 | 1169.0042 | 1114.4358 | 1059.8674 | 1005.299 | 950.7306 | 0 | 0 | 0 | 0 | 0 | 0 | 0 | 0
|  | 2039 | 1985.6229 | [19 empty] | 2956.3687 | 2786.8507 | 2619.0922 | 2496.3745 | 2390.5473 | 2297.3878 | 2229.5638 | 2174.4077 | 2119.2515 | 2064.0953 | 2008.9391 | 1953.7829 | 1898.6267 | 1843.4706 | 1788.3144 | 1733.1582 | 1678.002 | 1622.8458 | 1567.6897 | 1512.5335 | 1457.3773 | 1402.2211 | 1347.0649 | 1291.9088 | 1236.7526 | 1181.5964 | 1126.4402 | 1071.284 | 1016.1278 | 960.9717 | 0 | 0 | 0 | 0 | 0 | 0 | 0
|  | 2040 | 2006.6138 | [20 empty] | 2987.6219 | 2816.3118 | 2646.7798 | 2522.7649 | 2415.8189 | 2321.6745 | 2253.1336 | 2197.3943 | 2141.6551 | 2085.9158 | 2030.1765 | 1974.4373 | 1918.698 | 1862.9587 | 1807.2195 | 1751.4802 | 1695.741 | 1640.0017 | 1584.2624 | 1528.5232 | 1472.7839 | 1417.0446 | 1361.3054 | 1305.5661 | 1249.8269 | 1194.0876 | 1138.3483 | 1082.6091 | 1026.8698 | 971.1305 | 0 | 0 | 0 | 0 | 0 | 0
|  | 2041 | 2027.4133 | 2041: 3018.5899; 2042: 2845.5042; 2043: 2674.2149; 2044: 2548.9145; 2045: 2440.8599; 2046: 2345.7398; 2047: 2276.4883; 2048: 2220.1713; 2049: 2163.8543; 2050: 2107.5373; 2051: 2051.2202; 2052: 1994.9032; 2053: 1938.5862; 2054: 1882.2692; 2055: 1825.9521; 2056: 1769.6351; 2057: 1713.3181; 2058: 1657.0011; 2059: 1600.684; 2060: 1544.367; 2061: 1488.05; 2062: 1431.733; 2063: 1375.4159; 2064: 1319.0989; 2065: 1262.7819; 2066: 1206.4649; 2067: 1150.1478; 2068: 1093.8308; 2069: 1037.5138; 2070: 981.1967; 2071: 0; 2072: 0; 2073: 0; 2074: 0; 2075: 0
|  | 2042 | 2047.9986 | 2042: 3049.2391; 2043: 2874.396; 2044: 2701.3675; 2045: 2574.7948; 2046: 2465.6432; 2047: 2369.5572; 2048: 2299.6026; 2049: 2242.7138; 2050: 2185.825; 2051: 2128.9361; 2052: 2072.0473; 2053: 2015.1584; 2054: 1958.2696; 2055: 1901.3808; 2056: 1844.4919; 2057: 1787.6031; 2058: 1730.7142; 2059: 1673.8254; 2060: 1616.9366; 2061: 1560.0477; 2062: 1503.1589; 2063: 1446.27; 2064: 1389.3812; 2065: 1332.4924; 2066: 1275.6035; 2067: 1218.7147; 2068: 1161.8258; 2069: 1104.937; 2070: 1048.0482; 2071: 991.1593; 2072: 0; 2073: 0; 2074: 0; 2075: 0
|  | 2043 | 2068.3461 | 2043: 3079.5342; 2044: 2902.9539; 2045: 2728.2063; 2046: 2600.3761; 2047: 2490.14; 2048: 2393.0994; 2049: 2322.4498; 2050: 2264.9958; 2051: 2207.5417; 2052: 2150.0877; 2053: 2092.6336; 2054: 2035.1796; 2055: 1977.7256; 2056: 1920.2715; 2057: 1862.8175; 2058: 1805.3634; 2059: 1747.9094; 2060: 1690.4553; 2061: 1633.0013; 2062: 1575.5472; 2063: 1518.0932; 2064: 1460.6391; 2065: 1403.1851; 2066: 1345.731; 2067: 1288.277; 2068: 1230.8229; 2069: 1173.3689; 2070: 1115.9149; 2071: 1058.4608; 2072: 1001.0068; 2073: 0; 2074: 0; 2075: 0
|  | 2044 | 2088.4309 | 2044: 3109.4382; 2045: 2931.1432; 2046: 2754.6987; 2047: 2625.6273; 2048: 2514.3207; 2049: 2416.3378; 2050: 2345.0021; 2051: 2286.9902; 2052: 2228.9782; 2053: 2170.9663; 2054: 2112.9543; 2055: 2054.9423; 2056: 1996.9304; 2057: 1938.9184; 2058: 1880.9065; 2059: 1822.8945; 2060: 1764.8826; 2061: 1706.8706; 2062: 1648.8586; 2063: 1590.8467; 2064: 1532.8347; 2065: 1474.8228; 2066: 1416.8108; 2067: 1358.7988; 2068: 1300.7869; 2069: 1242.7749; 2070: 1184.763; 2071: 1126.751; 2072: 1068.7391; 2073: 1010.7271; 2074: 0; 2075: 0
|  | 2045 | 2108.2272 | 2045: 3138.9127; 2046: 2958.9277; 2047: 2780.8107; 2048: 2650.5157; 2049: 2538.1541; 2050: 2439.2423; 2051: 2367.2305; 2052: 2308.6687; 2053: 2250.1068; 2054: 2191.545; 2055: 2132.9831; 2056: 2074.4212; 2057: 2015.8594; 2058: 1957.2975; 2059: 1898.7357; 2060: 1840.1738; 2061: 1781.612; 2062: 1723.0501; 2063: 1664.4883; 2064: 1605.9264; 2065: 1547.3645; 2066: 1488.8027; 2067: 1430.2408; 2068: 1371.679; 2069: 1313.1171; 2070: 1254.5553; 2071: 1195.9934; 2072: 1137.4315; 2073: 1078.8697; 2074: 1020.3078; 2075: 0; 2076: 0; 2077: 0; 2078: 0; 2079: 0
|  | 2046 | 2127.7081 | 2046: 3167.9175; 2047: 2986.2694; 2048: 2806.5065; 2049: 2675.0076; 2050: 2561.6076; 2051: 2461.7819; 2052: 2389.1047; 2053: 2330.0017; 2054: 2270.8987; 2055: 2211.7957; 2056: 2152.6927; 2057: 2093.5897; 2058: 2034.4868; 2059: 1975.3838; 2060: 1916.2808; 2061: 1857.1778; 2062: 1798.0748; 2063: 1738.9718; 2064: 1679.8688; 2065: 1620.7658; 2066: 1561.6628; 2067: 1502.5598; 2068: 1443.4568; 2069: 1384.3538; 2070: 1325.2509; 2071: 1266.1479; 2072: 1207.0449; 2073: 1147.9419; 2074: 1088.8389; 2075: 1029.7359; 2076: 0; 2077: 0; 2078: 0; 2079: 0
|  | 2047 | 2146.8454 | 2047: 3196.4108; 2048: 3013.1288; 2049: 2831.7491; 2050: 2699.0674; 2051: 2584.6476; 2052: 2483.924; 2053: 2410.5931; 2054: 2350.9585; 2055: 2291.3239; 2056: 2231.6893; 2057: 2172.0547; 2058: 2112.4202; 2059: 2052.7856; 2060: 1993.151; 2061: 1933.5164; 2062: 1873.8818; 2063: 1814.2472; 2064: 1754.6127; 2065: 1694.9781; 2066: 1635.3435; 2067: 1575.7089; 2068: 1516.0743; 2069: 1456.4398; 2070: 1396.8052; 2071: 1337.1706; 2072: 1277.536; 2073: 1217.9014; 2074: 1158.2668; 2075: 1098.6323; 2076: 1038.9977; 2077: 0; 2078: 0; 2079: 0
|  | 2048 | 2165.6097 | 2048: 3224.3488; 2049: 3039.4648; 2050: 2856.4998; 2051: 2722.6584; 2052: 2607.2385; 2053: 2505.6345; 2054: 2431.6627; 2055: 2371.5069; 2056: 2311.3511; 2057: 2251.1952; 2058: 2191.0394; 2059: 2130.8836; 2060: 2070.7278; 2061: 2010.572; 2062: 1950.4162; 2063: 1890.2603; 2064: 1830.1045; 2065: 1769.9487; 2066: 1709.7929; 2067: 1649.6371; 2068: 1589.4813; 2069: 1529.3255; 2070: 1469.1696; 2071: 1409.0138; 2072: 1348.858; 2073: 1288.7022; 2074: 1228.5464; 2075: 1168.3906; 2076: 1108.2348; 2077: 1048.0789; 2078: 0; 2079: 0
|  | 2049 | 2183.9705 | 2049: 3251.6859; 2050: 3065.2345; 2051: 2880.7182; 2052: 2745.7421; 2053: 2629.3435; 2054: 2526.8782; 2055: 2452.2791; 2056: 2391.6133; 2057: 2330.9475; 2058: 2270.2816; 2059: 2209.6158; 2060: 2148.95; 2061: 2088.2841; 2062: 2027.6183; 2063: 1966.9525; 2064: 1906.2866; 2065: 1845.6208; 2066: 1784.9549; 2067: 1724.2891; 2068: 1663.6233; 2069: 1602.9574; 2070: 1542.2916; 2071: 1481.6258; 2072: 1420.9599; 2073: 1360.2941; 2074: 1299.6283; 2075: 1238.9624; 2076: 1178.2966; 2077: 1117.6308; 2078: 1056.9649; 2079: 0
|  | 2050 | 2201.8958 | 2050: 3278.3747; 2051: 3090.3929; 2052: 2904.3621; 2053: 2768.2782; 2054: 2650.9243; 2055: 2547.6179; 2056: 2472.4066; 2057: 2411.2429; 2058: 2350.0791; 2059: 2288.9154; 2060: 2227.7516; 2061: 2166.5878; 2062: 2105.4241; 2063: 2044.2603; 2064: 1983.0965; 2065: 1921.9328; 2066: 1860.769; 2067: 1799.6053; 2068: 1738.4415; 2069: 1677.2777; 2070: 1616.114; 2071: 1554.9502; 2072: 1493.7865; 2073: 1432.6227; 2074: 1371.4589; 2075: 1310.2952; 2076: 1249.1314; 2077: 1187.9677; 2078: 1126.8039; 2079: 1065.6401 | 0
|  | Annual Change (%) |  | 0% | 0% | 0% | 0% | -7.083% | -5.381% | -4.265% | -3.96% | -4.639% | -3.784% | -3.933% | -1.2% | -1.265% | -1.281% | -1.298% | -1.315% | -1.333% | -1.351% | -1.369% | -1.388% | -1.408% | -1.428% | -1.448% | -1.47% | -1.492% | -1.514% | -1.538% | -1.562% | -1.586% | -1.612% | -1.638% | 0% | 0% | 0% | 0% | 0% | 0% | 0% | 0% | 0% | 0% | 0% | 0% | 0% | 0% | 0% | 0% | 0% | 0% | 0% | 0% | 0% | 0% | 0% | 0% | 0%
|  | Levelized Capital Cost ($/MW-wk) |  | 1963.1204 | 1963.1204 | 1963.1204 | 1963.1204 | 1824.066 | 1725.91 | 1652.293 | 1586.8556 | 1513.2386 | 1455.9809 | 1398.7233 | 1381.9345 | 1364.4504 | 1346.9664 | 1329.4824 | 1311.9983 | 1294.5143 | 1277.0302 | 1259.5462 | 1242.0622 | 1224.5781 | 1207.0941 | 1189.61 | 1172.126 | 1154.642 | 1137.1579 | 1119.6739 | 1102.1898 | 1084.7058 | 1067.2218 | 1049.7377 | 1049.7377 | 1049.7377 | 1049.7377 | 1049.7377 | 1049.7377 | 1049.7377 | 1049.7377 | 1049.7377 | 1049.7377 | 1049.7377 | 1049.7377 | 1049.7377 | 1049.7377 | 1049.7377 | 1049.7377 | 1049.7377 | 1049.7377 | 1049.7377 | 1049.7377 | 1049.7377 | 1049.7377 | 1049.7377 | 1049.7377 | 1049.7377 | 1049.7377
|  | Economic Life | 30
|  | check s/b 0 | -7654.1555
itc
Revenue Requirement by vintage year
2020 $/MW-wk
|  |  | Levelized Cost | 2020 | 2021 | 2022 | 2023 | 2024 | 2025 | 2026 | 2027 | 2028 | 2029 | 2030 | 2031 | 2032 | 2033 | 2034 | 2035 | 2036 | 2037 | 2038 | 2039 | 2040 | 2041 | 2042 | 2043 | 2044 | 2045 | 2046 | 2047 | 2048 | 2049 | 2050 | 2051 | 2052 | 2053 | 2054 | 2055 | 2056 | 2057 | 2058 | 2059 | 2060 | 2061 | 2062 | 2063 | 2064 | 2065 | 2066 | 2067 | 2068 | 2069 | 2070 | 2071 | 2072 | 2073 | 2074 | 2075 | 2076 | 2077 | 2078 | 2079 | 2080
|  | 2020 |  | 2922.865 | 2688.0664 | 2464.6384 | 2291.8611 | 2141.1743 | 2007.5443 | 1900.7582 | 1808.5231 | 1719.6566 | 1634.0491 | 1551.5946 | 1472.1903 | 1395.7363 | 1322.1359 | 1251.2956 | 1183.1243 | 1117.5341 | 1054.4396 | 993.7581 | 935.4093 | 879.3157 | 825.4019 | 773.595 | 723.8242 | 676.021 | 630.1191 | 586.0542 | 543.764 | 503.188 | 464.2679 | 0 | 0 | 0 | 0 | 0 | 0 | 0 | 0 | 0 | 0 | 0 | 0 | 0 | 0 | 0 | 0 | 0 | 0 | 0 | 0 | 0 | 0 | 0 | 0 | 0 | 0 | 0 | 0 | 0 | 0 | 0
|  | 2021 |  |  | 2922.865 | 2688.0664 | 2464.6384 | 2291.8611 | 2141.1743 | 2007.5443 | 1900.7582 | 1808.5231 | 1719.6566 | 1634.0491 | 1551.5946 | 1472.1903 | 1395.7363 | 1322.1359 | 1251.2956 | 1183.1243 | 1117.5341 | 1054.4396 | 993.7581 | 935.4093 | 879.3157 | 825.4019 | 773.595 | 723.8242 | 676.021 | 630.1191 | 586.0542 | 543.764 | 503.188 | 464.2679 | 0 | 0 | 0 | 0 | 0 | 0 | 0 | 0 | 0 | 0 | 0 | 0 | 0 | 0 | 0 | 0 | 0 | 0 | 0 | 0 | 0 | 0 | 0 | 0 | 0 | 0 | 0 | 0 | 0 | 0
|  | 2022 |  |  |  | 2922.865 | 2688.0664 | 2464.6384 | 2291.8611 | 2141.1743 | 2007.5443 | 1900.7582 | 1808.5231 | 1719.6566 | 1634.0491 | 1551.5946 | 1472.1903 | 1395.7363 | 1322.1359 | 1251.2956 | 1183.1243 | 1117.5341 | 1054.4396 | 993.7581 | 935.4093 | 879.3157 | 825.4019 | 773.595 | 723.8242 | 676.021 | 630.1191 | 586.0542 | 543.764 | 503.188 | 464.2679 | 0 | 0 | 0 | 0 | 0 | 0 | 0 | 0 | 0 | 0 | 0 | 0 | 0 | 0 | 0 | 0 | 0 | 0 | 0 | 0 | 0 | 0 | 0 | 0 | 0 | 0 | 0 | 0 | 0
|  | 2023 |  |  |  |  | 2922.865 | 2688.0664 | 2464.6384 | 2291.8611 | 2141.1743 | 2007.5443 | 1900.7582 | 1808.5231 | 1719.6566 | 1634.0491 | 1551.5946 | 1472.1903 | 1395.7363 | 1322.1359 | 1251.2956 | 1183.1243 | 1117.5341 | 1054.4396 | 993.7581 | 935.4093 | 879.3157 | 825.4019 | 773.595 | 723.8242 | 676.021 | 630.1191 | 586.0542 | 543.764 | 503.188 | 464.2679 | 0 | 0 | 0 | 0 | 0 | 0 | 0 | 0 | 0 | 0 | 0 | 0 | 0 | 0 | 0 | 0 | 0 | 0 | 0 | 0 | 0 | 0 | 0 | 0 | 0 | 0 | 0 | 0
|  | 2024 | [5 empty] | 2715.8287 | 2497.6617 | 2290.0598 | 2129.521 | 1989.5078 | 1865.3432 | 1766.1212 | 1680.4194 | 1597.8476 | 1518.304 | 1441.69 | 1367.9101 | 1296.8716 | 1228.4846 | 1162.6621 | 1099.3197 | 1038.3754 | 979.7501 | 923.3669 | 869.1512 | 817.0309 | 766.936 | 718.7987 | 672.5533 | 628.1362 | 585.4857 | 544.542 | 505.2473 | 467.5455 | 431.3822 | 0 | 0 | 0 | 0 | 0 | 0 | 0 | 0 | 0 | 0 | 0 | 0 | 0 | 0 | 0 | 0 | 0 | 0 | 0 | 0 | 0 | 0 | 0 | 0 | 0 | 0 | 0
|  | 2025 | [6 empty] | 2569.6854 | 2363.2584 | 2166.8279 | 2014.9279 | 1882.4491 | 1764.966 | 1671.0833 | 1589.9932 | 1511.8647 | 1436.6015 | 1364.1103 | 1294.3006 | 1227.0848 | 1162.3778 | 1100.0974 | 1040.1635 | 982.4987 | 927.0281 | 873.679 | 822.3807 | 773.0651 | 725.6659 | 680.1189 | 636.3621 | 594.3352 | 553.9797 | 515.2393 | 478.0591 | 442.3861 | 408.1688 | 0 | 0 | 0 | 0 | 0 | 0 | 0 | 0 | 0 | 0 | 0 | 0 | 0 | 0 | 0 | 0 | 0 | 0 | 0 | 0 | 0 | 0 | 0 | 0 | 0 | 0
|  | 2026 | [7 empty] | 2460.078 | 2262.4559 | 2074.4039 | 1928.9831 | 1802.1551 | 1689.6831 | 1599.8048 | 1522.1736 | 1447.3776 | 1375.3247 | 1305.9255 | 1239.0935 | 1174.7447 | 1112.7977 | 1053.1738 | 995.7963 | 940.5912 | 887.4867 | 836.413 | 787.3029 | 740.0907 | 694.7133 | 651.1091 | 609.2187 | 568.9844 | 530.3503 | 493.2623 | 457.668 | 423.5166 | 390.7588 | 0 | 0 | 0 | 0 | 0 | 0 | 0 | 0 | 0 | 0 | 0 | 0 | 0 | 0 | 0 | 0 | 0 | 0 | 0 | 0 | 0 | 0 | 0 | 0 | 0
|  | 2027 | [8 empty] | 2362.6492 | 2172.8537 | 1992.2493 | 1852.5878 | 1730.7826 | 1622.765 | 1536.4462 | 1461.8895 | 1390.0557 | 1320.8564 | 1254.2057 | 1190.0205 | 1128.2201 | 1068.7266 | 1011.4639 | 956.3588 | 903.3401 | 852.3387 | 803.2878 | 756.1226 | 710.7802 | 667.1999 | 625.3226 | 585.0912 | 546.4503 | 509.3463 | 473.7272 | 439.5425 | 406.7436 | 375.2832 | 0 | 0 | 0 | 0 | 0 | 0 | 0 | 0 | 0 | 0 | 0 | 0 | 0 | 0 | 0 | 0 | 0 | 0 | 0 | 0 | 0 | 0 | 0 | 0
|  | 2028 | [9 empty] | 2253.0417 | 2072.0512 | 1899.8254 | 1766.643 | 1650.4885 | 1547.4821 | 1465.1678 | 1394.0699 | 1325.5686 | 1259.5795 | 1196.0209 | 1134.8133 | 1075.88 | 1019.1465 | 964.5403 | 911.9917 | 861.4325 | 812.7972 | 766.0218 | 721.0447 | 677.8059 | 636.2473 | 596.3128 | 557.9478 | 521.0995 | 485.7168 | 451.7501 | 419.1514 | 387.8741 | 357.8732 | 0 | 0 | 0 | 0 | 0 | 0 | 0 | 0 | 0 | 0 | 0 | 0 | 0 | 0 | 0 | 0 | 0 | 0 | 0 | 0 | 0 | 0 | 0
|  | 2029 | [10 empty] | 2167.7915 | 1993.6493 | 1827.9401 | 1699.797 | 1588.0376 | 1488.9287 | 1409.729 | 1341.3213 | 1275.412 | 1211.9198 | 1150.766 | 1091.8745 | 1035.1711 | 980.5842 | 928.0442 | 877.4839 | 828.8378 | 782.0427 | 737.0372 | 693.7619 | 652.1592 | 612.1731 | 573.7496 | 536.8363 | 501.3823 | 467.3384 | 434.6569 | 403.2916 | 373.1978 | 344.332 | 0 | 0 | 0 | 0 | 0 | 0 | 0 | 0 | 0 | 0 | 0 | 0 | 0 | 0 | 0 | 0 | 0 | 0 | 0 | 0 | 0 | 0
|  | 2030 | [11 empty] | 2082.5413 | 1915.2473 | 1756.0548 | 1632.9511 | 1525.5867 | 1430.3753 | 1354.2902 | 1288.5727 | 1225.2553 | 1164.26 | 1105.5112 | 1048.9356 | 994.4621 | 942.0219 | 891.5481 | 842.9761 | 796.2431 | 751.2882 | 708.0526 | 666.4792 | 626.5125 | 588.0989 | 551.1864 | 515.7247 | 481.665 | 448.9599 | 417.5636 | 387.4318 | 358.5214 | 330.7909 | 0 | 0 | 0 | 0 | 0 | 0 | 0 | 0 | 0 | 0 | 0 | 0 | 0 | 0 | 0 | 0 | 0 | 0 | 0 | 0 | 0
|  | 2031 | [12 empty] | 2057.5447 | 1892.2588 | 1734.977 | 1613.3509 | 1507.2752 | 1413.2066 | 1338.0348 | 1273.1061 | 1210.5487 | 1150.2855 | 1092.2418 | 1036.3453 | 982.5256 | 930.7148 | 880.8469 | 832.8579 | 786.6858 | 742.2706 | 699.5539 | 658.4795 | 618.9925 | 581.04 | 544.5706 | 509.5345 | 475.8836 | 443.5711 | 412.5516 | 382.7815 | 354.2181 | 326.8204 | 0 | 0 | 0 | 0 | 0 | 0 | 0 | 0 | 0 | 0 | 0 | 0 | 0 | 0 | 0 | 0 | 0 | 0 | 0 | 0
|  | 2032 | [13 empty] | 2031.5129 | 1868.3182 | 1713.0263 | 1592.939 | 1488.2054 | 1395.3269 | 1321.1061 | 1256.9989 | 1195.233 | 1135.7322 | 1078.4229 | 1023.2336 | 970.0949 | 918.9396 | 869.7026 | 822.3207 | 776.7328 | 732.8795 | 690.7033 | 650.1485 | 611.1611 | 573.6887 | 537.6807 | 503.088 | 469.8628 | 437.9591 | 407.3321 | 377.9386 | 349.7366 | 322.6855 | 0 | 0 | 0 | 0 | 0 | 0 | 0 | 0 | 0 | 0 | 0 | 0 | 0 | 0 | 0 | 0 | 0 | 0 | 0
|  | 2033 | [14 empty] | 2005.4812 | 1844.3776 | 1691.0757 | 1572.5271 | 1469.1355 | 1377.4472 | 1304.1775 | 1240.8918 | 1179.9173 | 1121.179 | 1064.604 | 1010.1219 | 957.6641 | 907.1643 | 858.5582 | 811.7835 | 766.7797 | 723.4884 | 681.8526 | 641.8175 | 603.3297 | 566.3375 | 530.7909 | 496.6414 | 463.842 | 432.3471 | 402.1126 | 373.0957 | 345.2551 | 318.5506 | 0 | 0 | 0 | 0 | 0 | 0 | 0 | 0 | 0 | 0 | 0 | 0 | 0 | 0 | 0 | 0 | 0 | 0
|  | 2034 | [15 empty] | 1979.4494 | 1820.437 | 1669.125 | 1552.1152 | 1450.0657 | 1359.5675 | 1287.2489 | 1224.7846 | 1164.6016 | 1106.6257 | 1050.7852 | 997.0102 | 945.2333 | 895.389 | 847.4139 | 801.2463 | 756.8267 | 714.0973 | 673.002 | 633.4865 | 595.4983 | 558.9863 | 523.9011 | 490.1948 | 457.8212 | 426.7351 | 396.893 | 368.2528 | 340.7736 | 314.4157 | 0 | 0 | 0 | 0 | 0 | 0 | 0 | 0 | 0 | 0 | 0 | 0 | 0 | 0 | 0 | 0 | 0
|  | 2035 | [16 empty] | 1953.4176 | 1796.4964 | 1647.1743 | 1531.7033 | 1430.9959 | 1341.6879 | 1270.3203 | 1208.6774 | 1149.2859 | 1092.0725 | 1036.9663 | 983.8985 | 932.8025 | 883.6137 | 836.2695 | 790.7091 | 746.8737 | 704.7061 | 664.1513 | 625.1555 | 587.6669 | 551.635 | 517.0113 | 483.7483 | 451.8003 | 421.1231 | 391.6735 | 363.4099 | 336.2921 | 310.2809 | 0 | 0 | 0 | 0 | 0 | 0 | 0 | 0 | 0 | 0 | 0 | 0 | 0 | 0 | 0 | 0
|  | 2036 | [17 empty] | 1927.3859 | 1772.5558 | 1625.2236 | 1511.2914 | 1411.926 | 1323.8082 | 1253.3916 | 1192.5703 | 1133.9702 | 1077.5192 | 1023.1474 | 970.7868 | 920.3718 | 871.8385 | 825.1252 | 780.1719 | 736.9206 | 695.315 | 655.3006 | 616.8245 | 579.8355 | 544.2838 | 510.1214 | 477.3017 | 445.7795 | 415.5111 | 386.4539 | 358.567 | 331.8106 | 306.146 | 0 | 0 | 0 | 0 | 0 | 0 | 0 | 0 | 0 | 0 | 0 | 0 | 0 | 0 | 0
|  | 2037 | [18 empty] | 1901.3541 | 1748.6152 | 1603.2729 | 1490.8795 | 1392.8562 | 1305.9285 | 1236.463 | 1176.4631 | 1118.6545 | 1062.966 | 1009.3285 | 957.6751 | 907.941 | 860.0632 | 813.9808 | 769.6347 | 726.9676 | 685.9239 | 646.45 | 608.4935 | 572.004 | 536.9326 | 503.2316 | 470.8552 | 439.7587 | 409.8991 | 381.2344 | 353.7241 | 327.329 | 302.0111 | 0 | 0 | 0 | 0 | 0 | 0 | 0 | 0 | 0 | 0 | 0 | 0 | 0 | 0
|  | 2038 | [19 empty] | 1875.3223 | 1724.6746 | 1581.3222 | 1470.4677 | 1373.7864 | 1288.0488 | 1219.5344 | 1160.356 | 1103.3388 | 1048.4127 | 995.5096 | 944.5634 | 895.5102 | 848.2879 | 802.8365 | 759.0975 | 717.0145 | 676.5328 | 637.5993 | 600.1625 | 564.1726 | 529.5813 | 496.3418 | 464.4086 | 433.7379 | 404.2871 | 376.0148 | 348.8812 | 322.8475 | 297.8762 | 0 | 0 | 0 | 0 | 0 | 0 | 0 | 0 | 0 | 0 | 0 | 0 | 0
|  | 2039 | [20 empty] | 1849.2906 | 1700.734 | 1559.3715 | 1450.0558 | 1354.7165 | 1270.1691 | 1202.6058 | 1144.2488 | 1088.0231 | 1033.8595 | 981.6907 | 931.4517 | 883.0794 | 836.5127 | 791.6921 | 748.5603 | 707.0615 | 667.1417 | 628.7487 | 591.8315 | 556.3412 | 522.2301 | 489.4519 | 457.9621 | 427.7171 | 398.6751 | 370.7953 | 344.0383 | 318.366 | 293.7413 | 0 | 0 | 0 | 0 | 0 | 0 | 0 | 0 | 0 | 0 | 0 | 0
|  | 2040 | [21 empty] | 1823.2588 | 1676.7934 | 1537.4209 | 1429.6439 | 1335.6467 | 1252.2894 | 1185.6771 | 1128.1416 | 1072.7074 | 1019.3062 | 967.8718 | 918.34 | 870.6487 | 824.7374 | 780.5478 | 738.0231 | 697.1085 | 657.7506 | 619.898 | 583.5006 | 548.5098 | 514.8788 | 482.5621 | 451.5155 | 421.6963 | 393.0631 | 365.5757 | 339.1954 | 313.8845 | 289.6064 | 0 | 0 | 0 | 0 | 0 | 0 | 0 | 0 | 0 | 0 | 0
|  | 2041 | [22 empty] | 1797.227 | 1652.8528 | 1515.4702 | 1409.232 | 1316.5769 | 1234.4097 | 1168.7485 | 1112.0345 | 1057.3917 | 1004.753 | 954.0529 | 905.2283 | 858.2179 | 812.9621 | 769.4034 | 727.4859 | 687.1554 | 648.3595 | 611.0473 | 575.1696 | 540.6784 | 507.5276 | 475.6723 | 445.0689 | 415.6755 | 387.4511 | 360.3562 | 334.3525 | 309.403 | 285.4715 | 0 | 0 | 0 | 0 | 0 | 0 | 0 | 0 | 0 | 0
|  | 2042 | [23 empty] | 1771.1953 | 1628.9122 | 1493.5195 | 1388.8201 | 1297.507 | 1216.53 | 1151.8199 | 1095.9273 | 1042.0761 | 990.1997 | 940.234 | 892.1166 | 845.7871 | 801.1868 | 758.259 | 716.9487 | 677.2024 | 638.9684 | 602.1967 | 566.8386 | 532.847 | 500.1764 | 468.7824 | 438.6224 | 409.6547 | 381.8391 | 355.1366 | 329.5096 | 304.9214 | 281.3367 | 0 | 0 | 0 | 0 | 0 | 0 | 0 | 0 | 0
|  | 2043 | [24 empty] | 1745.1635 | 1604.9717 | 1471.5688 | 1368.4082 | 1278.4372 | 1198.6503 | 1134.8912 | 1079.8202 | 1026.7604 | 975.6465 | 926.4151 | 879.0049 | 833.3563 | 789.4116 | 747.1147 | 706.4115 | 667.2493 | 629.5773 | 593.346 | 558.5076 | 525.0156 | 492.8251 | 461.8926 | 432.1758 | 403.6338 | 376.2271 | 349.9171 | 324.6667 | 300.4399 | 277.2018 | 0 | 0 | 0 | 0 | 0 | 0 | 0 | 0
|  | 2044 | [25 empty] | 1719.1317 | 1581.0311 | 1449.6181 | 1347.9963 | 1259.3674 | 1180.7706 | 1117.9626 | 1063.713 | 1011.4447 | 961.0932 | 912.5963 | 865.8932 | 820.9255 | 777.6363 | 735.9703 | 695.8743 | 657.2963 | 620.1862 | 584.4954 | 550.1766 | 517.1842 | 485.4739 | 455.0028 | 425.7293 | 397.613 | 370.6151 | 344.6976 | 319.8238 | 295.9584 | 273.0669 | 0 | 0 | 0 | 0 | 0 | 0 | 0
|  | 2045 |  | 2045: 1693.1; 2046: 1557.0905; 2047: 1427.6674; 2048: 1327.5844; 2049: 1240.2975; 2050: 1162.8909; 2051: 1101.034; 2052: 1047.6059; 2053: 996.129; 2054: 946.54; 2055: 898.7774; 2056: 852.7816; 2057: 808.4948; 2058: 765.861; 2059: 724.826; 2060: 685.3371; 2061: 647.3433; 2062: 610.7951; 2063: 575.6447; 2064: 541.8456; 2065: 509.3528; 2066: 478.1227; 2067: 448.113; 2068: 419.2827; 2069: 391.5922; 2070: 365.0031; 2071: 339.478; 2072: 314.9809; 2073: 291.4769; 2074: 268.932; 2075: 0; 2076: 0; 2077: 0; 2078: 0; 2079: 0; 2080: 0
|  | 2046 |  | 2046: 1667.0682; 2047: 1533.1499; 2048: 1405.7168; 2049: 1307.1726; 2050: 1221.2277; 2051: 1145.0112; 2052: 1084.1054; 2053: 1031.4987; 2054: 980.8133; 2055: 931.9867; 2056: 884.9585; 2057: 839.6699; 2058: 796.064; 2059: 754.0857; 2060: 713.6816; 2061: 674.7999; 2062: 637.3902; 2063: 601.404; 2064: 566.7941; 2065: 533.5146; 2066: 501.5214; 2067: 470.7714; 2068: 441.2231; 2069: 412.8361; 2070: 385.5714; 2071: 359.3911; 2072: 334.2585; 2073: 310.138; 2074: 286.9954; 2075: 264.7971; 2076: 0; 2077: 0; 2078: 0; 2079: 0; 2080: 0
|  | 2047 |  | 2047: 1641.0364; 2048: 1509.2093; 2049: 1383.7661; 2050: 1286.7607; 2051: 1202.1579; 2052: 1127.1316; 2053: 1067.1767; 2054: 1015.3915; 2055: 965.4976; 2056: 917.4335; 2057: 871.1396; 2058: 826.5582; 2059: 783.6332; 2060: 742.3105; 2061: 702.5373; 2062: 664.2627; 2063: 627.4372; 2064: 592.0129; 2065: 557.9434; 2066: 525.1836; 2067: 493.69; 2068: 463.4202; 2069: 434.3333; 2070: 406.3896; 2071: 379.5506; 2072: 353.7791; 2073: 329.0389; 2074: 305.2951; 2075: 282.5139; 2076: 260.6622; 2077: 0; 2078: 0; 2079: 0; 2080: 0
|  | 2048 |  | 2048: 1615.0047; 2049: 1485.2687; 2050: 1361.8154; 2051: 1266.3488; 2052: 1183.088; 2053: 1109.2519; 2054: 1050.2481; 2055: 999.2844; 2056: 950.1819; 2057: 902.8802; 2058: 857.3207; 2059: 813.4465; 2060: 771.2024; 2061: 730.5352; 2062: 691.3929; 2063: 653.7255; 2064: 617.4842; 2065: 582.6218; 2066: 549.0927; 2067: 516.8526; 2068: 485.8586; 2069: 456.069; 2070: 427.4435; 2071: 399.943; 2072: 373.5298; 2073: 348.1671; 2074: 323.8194; 2075: 300.4522; 2076: 278.0323; 2077: 256.5273; 2078: 0; 2079: 0; 2080: 0
|  | 2049 |  | 2049: 1588.9729; 2050: 1461.3281; 2051: 1339.8647; 2052: 1245.9369; 2053: 1164.0182; 2054: 1091.3722; 2055: 1033.3195; 2056: 983.1772; 2057: 934.8662; 2058: 888.327; 2059: 843.5018; 2060: 800.3348; 2061: 758.7717; 2062: 718.7599; 2063: 680.2486; 2064: 643.1883; 2065: 607.5311; 2066: 573.2307; 2067: 540.2421; 2068: 508.5217; 2069: 478.0272; 2070: 448.7177; 2071: 420.5536; 2072: 393.4965; 2073: 367.509; 2074: 342.5551; 2075: 318.5998; 2076: 295.6093; 2077: 273.5508; 2078: 252.3925; 2079: 0; 2080: 0
|  | 2050 |  | 2050: 1562.9411; 2051: 1437.3875; 2052: 1317.914; 2053: 1225.525; 2054: 1144.9484; 2055: 1073.4925; 2056: 1016.3908; 2057: 967.0701; 2058: 919.5505; 2059: 873.7737; 2060: 829.6829; 2061: 787.2231; 2062: 746.3409; 2063: 706.9846; 2064: 669.1042; 2065: 632.6511; 2066: 597.5781; 2067: 563.8396; 2068: 531.3914; 2069: 500.1907; 2070: 470.1958; 2071: 441.3665; 2072: 413.6638; 2073: 387.0499; 2074: 361.4882; 2075: 336.9431; 2076: 313.3803; 2077: 290.7664; 2078: 269.0693; 2079: 248.2576; 2080: 0
|  |  |  | 30% | 30% | 30% | 30% | 26% | 22% | 10% | 10% | 10% | 10% | 10% | 10% | 10% | 10% | 10% | 10% | 10% | 10% | 10% | 10% | 10% | 10% | 10% | 10% | 10% | 10% | 10% | 10% | 10% | 10% | 10% | 10% | 10% | 10% | 10% | 10% | 10% | 10% | 10% | 10% | 10% | 10% | 10% | 10% | 10% | 10% | 10% | 10% | 10% | 10% | 10% | 10% | 10% | 10% | 10% | 10%
ITC
Revenue Requirement by vintage Year
2020 $/MW-wk; with costs 2047 onward levelized into year 2047
| Aurora Input |  | Levelized Cost | 2020 | 2021 | 2022 | 2023 | 2024 | 2025 | 2026 | 2027 | 2028 | 2029 | 2030 | 2031 | 2032 | 2033 | 2034 | 2035 | 2036 | 2037 | 2038 | 2039 | 2040 | 2041 | 2042 | 2043 | 2044 | 2045 | 2046 | Levlized 2047+ | 2047 | 2048 | 2049 | 2050 | 2051 | 2052 | 2053 | 2054 | 2055 | 2056 | 2057 | 2058 | 2059 | 2060 | 2061 | 2062 | 2063 | 2064 | 2065 | 2066 | 2067 | 2068 | 2069 | 2070 | 2071 | 2072 | 2073 | 2074 | 2075 | 2076 | 2077 | 2078 | 2079 | 2080
|  | 2020 |  | 2922.865 | 2688.0664 | 2464.6384 | 2291.8611 | 2141.1743 | 2007.5443 | 1900.7582 | 1808.5231 | 1719.6566 | 1634.0491 | 1551.5946 | 1472.1903 | 1395.7363 | 1322.1359 | 1251.2956 | 1183.1243 | 1117.5341 | 1054.4396 | 993.7581 | 935.4093 | 879.3157 | 825.4019 | 773.595 | 723.8242 | 676.021 | 630.1191 | 586.0542 | 504.8554 | 543.764 | 503.188 | 464.2679 | 0 | 0 | 0 | 0 | 0 | 0 | 0 | 0 | 0 | 0 | 0 | 0 | 0 | 0 | 0 | 0 | 0 | 0 | 0 | 0 | 0 | 0 | 0 | 0 | 0 | 0 | 0 | 0 | 0 | 0 | 0
|  | 2021 |  | 0 | 2922.865 | 2688.0664 | 2464.6384 | 2291.8611 | 2141.1743 | 2007.5443 | 1900.7582 | 1808.5231 | 1719.6566 | 1634.0491 | 1551.5946 | 1472.1903 | 1395.7363 | 1322.1359 | 1251.2956 | 1183.1243 | 1117.5341 | 1054.4396 | 993.7581 | 935.4093 | 879.3157 | 825.4019 | 773.595 | 723.8242 | 676.021 | 630.1191 | 526.4545 | 586.0542 | 543.764 | 503.188 | 464.2679 | 0 | 0 | 0 | 0 | 0 | 0 | 0 | 0 | 0 | 0 | 0 | 0 | 0 | 0 | 0 | 0 | 0 | 0 | 0 | 0 | 0 | 0 | 0 | 0 | 0 | 0 | 0 | 0 | 0 | 0
|  | 2022 |  | 0 | 0 | 2922.865 | 2688.0664 | 2464.6384 | 2291.8611 | 2141.1743 | 2007.5443 | 1900.7582 | 1808.5231 | 1719.6566 | 1634.0491 | 1551.5946 | 1472.1903 | 1395.7363 | 1322.1359 | 1251.2956 | 1183.1243 | 1117.5341 | 1054.4396 | 993.7581 | 935.4093 | 879.3157 | 825.4019 | 773.595 | 723.8242 | 676.021 | 548.9689 | 630.1191 | 586.0542 | 543.764 | 503.188 | 464.2679 | 0 | 0 | 0 | 0 | 0 | 0 | 0 | 0 | 0 | 0 | 0 | 0 | 0 | 0 | 0 | 0 | 0 | 0 | 0 | 0 | 0 | 0 | 0 | 0 | 0 | 0 | 0 | 0 | 0
|  | 2023 |  | 0 | 0 | 0 | 2922.865 | 2688.0664 | 2464.6384 | 2291.8611 | 2141.1743 | 2007.5443 | 1900.7582 | 1808.5231 | 1719.6566 | 1634.0491 | 1551.5946 | 1472.1903 | 1395.7363 | 1322.1359 | 1251.2956 | 1183.1243 | 1117.5341 | 1054.4396 | 993.7581 | 935.4093 | 879.3157 | 825.4019 | 773.595 | 723.8242 | 572.4338 | 676.021 | 630.1191 | 586.0542 | 543.764 | 503.188 | 464.2679 | 0 | 0 | 0 | 0 | 0 | 0 | 0 | 0 | 0 | 0 | 0 | 0 | 0 | 0 | 0 | 0 | 0 | 0 | 0 | 0 | 0 | 0 | 0 | 0 | 0 | 0 | 0 | 0
|  | 2024 |  | 0 | 0 | 0 | 0 | 2715.8287 | 2497.6617 | 2290.0598 | 2129.521 | 1989.5078 | 1865.3432 | 1766.1212 | 1680.4194 | 1597.8476 | 1518.304 | 1441.69 | 1367.9101 | 1296.8716 | 1228.4846 | 1162.6621 | 1099.3197 | 1038.3754 | 979.7501 | 923.3669 | 869.1512 | 817.0309 | 766.936 | 718.7987 | 554.6064 | 672.5533 | 628.1362 | 585.4857 | 544.542 | 505.2473 | 467.5455 | 431.3822 | 0 | 0 | 0 | 0 | 0 | 0 | 0 | 0 | 0 | 0 | 0 | 0 | 0 | 0 | 0 | 0 | 0 | 0 | 0 | 0 | 0 | 0 | 0 | 0 | 0 | 0 | 0
|  | 2025 |  | 0 | 0 | 0 | 0 | 0 | 2569.6854 | 2363.2584 | 2166.8279 | 2014.9279 | 1882.4491 | 1764.966 | 1671.0833 | 1589.9932 | 1511.8647 | 1436.6015 | 1364.1103 | 1294.3006 | 1227.0848 | 1162.3778 | 1100.0974 | 1040.1635 | 982.4987 | 927.0281 | 873.679 | 822.3807 | 773.0651 | 725.6659 | 547.1605 | 680.1189 | 636.3621 | 594.3352 | 553.9797 | 515.2393 | 478.0591 | 442.3861 | 408.1688 | 0 | 0 | 0 | 0 | 0 | 0 | 0 | 0 | 0 | 0 | 0 | 0 | 0 | 0 | 0 | 0 | 0 | 0 | 0 | 0 | 0 | 0 | 0 | 0 | 0 | 0
|  | 2026 |  | 0 | 0 | 0 | 0 | 0 | 0 | 2460.078 | 2262.4559 | 2074.4039 | 1928.9831 | 1802.1551 | 1689.6831 | 1599.8048 | 1522.1736 | 1447.3776 | 1375.3247 | 1305.9255 | 1239.0935 | 1174.7447 | 1112.7977 | 1053.1738 | 995.7963 | 940.5912 | 887.4867 | 836.413 | 787.3029 | 740.0907 | 546.1603 | 694.7133 | 651.1091 | 609.2187 | 568.9844 | 530.3503 | 493.2623 | 457.668 | 423.5166 | 390.7588 | 0 | 0 | 0 | 0 | 0 | 0 | 0 | 0 | 0 | 0 | 0 | 0 | 0 | 0 | 0 | 0 | 0 | 0 | 0 | 0 | 0 | 0 | 0 | 0 | 0
|  | 2027 |  | 0 | 0 | 0 | 0 | 0 | 0 | 0 | 2362.6492 | 2172.8537 | 1992.2493 | 1852.5878 | 1730.7826 | 1622.765 | 1536.4462 | 1461.8895 | 1390.0557 | 1320.8564 | 1254.2057 | 1190.0205 | 1128.2201 | 1068.7266 | 1011.4639 | 956.3588 | 903.3401 | 852.3387 | 803.2878 | 756.1226 | 546.8765 | 710.7802 | 667.1999 | 625.3226 | 585.0912 | 546.4503 | 509.3463 | 473.7272 | 439.5425 | 406.7436 | 375.2832 | 0 | 0 | 0 | 0 | 0 | 0 | 0 | 0 | 0 | 0 | 0 | 0 | 0 | 0 | 0 | 0 | 0 | 0 | 0 | 0 | 0 | 0 | 0 | 0
|  | 2028 |  | 0 | 0 | 0 | 0 | 0 | 0 | 0 | 0 | 2253.0417 | 2072.0512 | 1899.8254 | 1766.643 | 1650.4885 | 1547.4821 | 1465.1678 | 1394.0699 | 1325.5686 | 1259.5795 | 1196.0209 | 1134.8133 | 1075.88 | 1019.1465 | 964.5403 | 911.9917 | 861.4325 | 812.7972 | 766.0218 | 543.6988 | 721.0447 | 677.8059 | 636.2473 | 596.3128 | 557.9478 | 521.0995 | 485.7168 | 451.7501 | 419.1514 | 387.8741 | 357.8732 | 0 | 0 | 0 | 0 | 0 | 0 | 0 | 0 | 0 | 0 | 0 | 0 | 0 | 0 | 0 | 0 | 0 | 0 | 0 | 0 | 0 | 0 | 0
|  | 2029 |  | 0 | 0 | 0 | 0 | 0 | 0 | 0 | 0 | 0 | 2167.7915 | 1993.6493 | 1827.9401 | 1699.797 | 1588.0376 | 1488.9287 | 1409.729 | 1341.3213 | 1275.412 | 1211.9198 | 1150.766 | 1091.8745 | 1035.1711 | 980.5842 | 928.0442 | 877.4839 | 828.8378 | 782.0427 | 545.3615 | 737.0372 | 693.7619 | 652.1592 | 612.1731 | 573.7496 | 536.8363 | 501.3823 | 467.3384 | 434.6569 | 403.2916 | 373.1978 | 344.332 | 0 | 0 | 0 | 0 | 0 | 0 | 0 | 0 | 0 | 0 | 0 | 0 | 0 | 0 | 0 | 0 | 0 | 0 | 0 | 0 | 0 | 0
|  | 2030 |  | 0 | 0 | 0 | 0 | 0 | 0 | 0 | 0 | 0 | 0 | 2082.5413 | 1915.2473 | 1756.0548 | 1632.9511 | 1525.5867 | 1430.3753 | 1354.2902 | 1288.5727 | 1225.2553 | 1164.26 | 1105.5112 | 1048.9356 | 994.4621 | 942.0219 | 891.5481 | 842.9761 | 796.2431 | 546.1543 | 751.2882 | 708.0526 | 666.4792 | 626.5125 | 588.0989 | 551.1864 | 515.7247 | 481.665 | 448.9599 | 417.5636 | 387.4318 | 358.5214 | 330.7909 | 0 | 0 | 0 | 0 | 0 | 0 | 0 | 0 | 0 | 0 | 0 | 0 | 0 | 0 | 0 | 0 | 0 | 0 | 0 | 0 | 0
|  | 2031 |  | 0 | 0 | 0 | 0 | 0 | 0 | 0 | 0 | 0 | 0 | 0 | 2057.5447 | 1892.2588 | 1734.977 | 1613.3509 | 1507.2752 | 1413.2066 | 1338.0348 | 1273.1061 | 1210.5487 | 1150.2855 | 1092.2418 | 1036.3453 | 982.5256 | 930.7148 | 880.8469 | 832.8579 | 562.4724 | 786.6858 | 742.2706 | 699.5539 | 658.4795 | 618.9925 | 581.04 | 544.5706 | 509.5345 | 475.8836 | 443.5711 | 412.5516 | 382.7815 | 354.2181 | 326.8204 | 0 | 0 | 0 | 0 | 0 | 0 | 0 | 0 | 0 | 0 | 0 | 0 | 0 | 0 | 0 | 0 | 0 | 0 | 0 | 0
|  | 2032 |  | 0 | 0 | 0 | 0 | 0 | 0 | 0 | 0 | 0 | 0 | 0 | 0 | 2031.5129 | 1868.3182 | 1713.0263 | 1592.939 | 1488.2054 | 1395.3269 | 1321.1061 | 1256.9989 | 1195.233 | 1135.7322 | 1078.4229 | 1023.2336 | 970.0949 | 918.9396 | 869.7026 | 578.8628 | 822.3207 | 776.7328 | 732.8795 | 690.7033 | 650.1485 | 611.1611 | 573.6887 | 537.6807 | 503.088 | 469.8628 | 437.9591 | 407.3321 | 377.9386 | 349.7366 | 322.6855 | 0 | 0 | 0 | 0 | 0 | 0 | 0 | 0 | 0 | 0 | 0 | 0 | 0 | 0 | 0 | 0 | 0 | 0 | 0
|  | 2033 |  | 0 | 0 | 0 | 0 | 0 | 0 | 0 | 0 | 0 | 0 | 0 | 0 | 0 | 2005.4812 | 1844.3776 | 1691.0757 | 1572.5271 | 1469.1355 | 1377.4472 | 1304.1775 | 1240.8918 | 1179.9173 | 1121.179 | 1064.604 | 1010.1219 | 957.6641 | 907.1643 | 595.5952 | 858.5582 | 811.7835 | 766.7797 | 723.4884 | 681.8526 | 641.8175 | 603.3297 | 566.3375 | 530.7909 | 496.6414 | 463.842 | 432.3471 | 402.1126 | 373.0957 | 345.2551 | 318.5506 | 0 | 0 | 0 | 0 | 0 | 0 | 0 | 0 | 0 | 0 | 0 | 0 | 0 | 0 | 0 | 0 | 0 | 0
|  | 2034 |  | 0 | 0 | 0 | 0 | 0 | 0 | 0 | 0 | 0 | 0 | 0 | 0 | 0 | 0 | 1979.4494 | 1820.437 | 1669.125 | 1552.1152 | 1450.0657 | 1359.5675 | 1287.2489 | 1224.7846 | 1164.6016 | 1106.6257 | 1050.7852 | 997.0102 | 945.2333 | 612.6674 | 895.389 | 847.4139 | 801.2463 | 756.8267 | 714.0973 | 673.002 | 633.4865 | 595.4983 | 558.9863 | 523.9011 | 490.1948 | 457.8212 | 426.7351 | 396.893 | 368.2528 | 340.7736 | 314.4157 | 0 | 0 | 0 | 0 | 0 | 0 | 0 | 0 | 0 | 0 | 0 | 0 | 0 | 0 | 0 | 0 | 0
|  | 2035 |  | 0 | 0 | 0 | 0 | 0 | 0 | 0 | 0 | 0 | 0 | 0 | 0 | 0 | 0 | 0 | 1953.4176 | 1796.4964 | 1647.1743 | 1531.7033 | 1430.9959 | 1341.6879 | 1270.3203 | 1208.6774 | 1149.2859 | 1092.0725 | 1036.9663 | 983.8985 | 630.0763 | 932.8025 | 883.6137 | 836.2695 | 790.7091 | 746.8737 | 704.7061 | 664.1513 | 625.1555 | 587.6669 | 551.635 | 517.0113 | 483.7483 | 451.8003 | 421.1231 | 391.6735 | 363.4099 | 336.2921 | 310.2809 | 0 | 0 | 0 | 0 | 0 | 0 | 0 | 0 | 0 | 0 | 0 | 0 | 0 | 0 | 0 | 0
|  | 2036 |  | 0 | 0 | 0 | 0 | 0 | 0 | 0 | 0 | 0 | 0 | 0 | 0 | 0 | 0 | 0 | 0 | 1927.3859 | 1772.5558 | 1625.2236 | 1511.2914 | 1411.926 | 1323.8082 | 1253.3916 | 1192.5703 | 1133.9702 | 1077.5192 | 1023.1474 | 647.818 | 970.7868 | 920.3718 | 871.8385 | 825.1252 | 780.1719 | 736.9206 | 695.315 | 655.3006 | 616.8245 | 579.8355 | 544.2838 | 510.1214 | 477.3017 | 445.7795 | 415.5111 | 386.4539 | 358.567 | 331.8106 | 306.146 | 0 | 0 | 0 | 0 | 0 | 0 | 0 | 0 | 0 | 0 | 0 | 0 | 0 | 0 | 0
|  | 2037 |  | 0 | 0 | 0 | 0 | 0 | 0 | 0 | 0 | 0 | 0 | 0 | 0 | 0 | 0 | 0 | 0 | 0 | 1901.3541 | 1748.6152 | 1603.2729 | 1490.8795 | 1392.8562 | 1305.9285 | 1236.463 | 1176.4631 | 1118.6545 | 1062.966 | 665.8882 | 1009.3285 | 957.6751 | 907.941 | 860.0632 | 813.9808 | 769.6347 | 726.9676 | 685.9239 | 646.45 | 608.4935 | 572.004 | 536.9326 | 503.2316 | 470.8552 | 439.7587 | 409.8991 | 381.2344 | 353.7241 | 327.329 | 302.0111 | 0 | 0 | 0 | 0 | 0 | 0 | 0 | 0 | 0 | 0 | 0 | 0 | 0 | 0
|  | 2038 |  | 0 | 0 | 0 | 0 | 0 | 0 | 0 | 0 | 0 | 0 | 0 | 0 | 0 | 0 | 0 | 0 | 0 | 0 | 1875.3223 | 1724.6746 | 1581.3222 | 1470.4677 | 1373.7864 | 1288.0488 | 1219.5344 | 1160.356 | 1103.3388 | 684.2814 | 1048.4127 | 995.5096 | 944.5634 | 895.5102 | 848.2879 | 802.8365 | 759.0975 | 717.0145 | 676.5328 | 637.5993 | 600.1625 | 564.1726 | 529.5813 | 496.3418 | 464.4086 | 433.7379 | 404.2871 | 376.0148 | 348.8812 | 322.8475 | 297.8762 | 0 | 0 | 0 | 0 | 0 | 0 | 0 | 0 | 0 | 0 | 0 | 0 | 0
|  | 2039 |  | 0 | 0 | 0 | 0 | 0 | 0 | 0 | 0 | 0 | 0 | 0 | 0 | 0 | 0 | 0 | 0 | 0 | 0 | 0 | 1849.2906 | 1700.734 | 1559.3715 | 1450.0558 | 1354.7165 | 1270.1691 | 1202.6058 | 1144.2488 | 702.9914 | 1088.0231 | 1033.8595 | 981.6907 | 931.4517 | 883.0794 | 836.5127 | 791.6921 | 748.5603 | 707.0615 | 667.1417 | 628.7487 | 591.8315 | 556.3412 | 522.2301 | 489.4519 | 457.9621 | 427.7171 | 398.6751 | 370.7953 | 344.0383 | 318.366 | 293.7413 | 0 | 0 | 0 | 0 | 0 | 0 | 0 | 0 | 0 | 0 | 0 | 0
|  | 2040 |  | 0 | 0 | 0 | 0 | 0 | 0 | 0 | 0 | 0 | 0 | 0 | 0 | 0 | 0 | 0 | 0 | 0 | 0 | 0 | 0 | 1823.2588 | 1676.7934 | 1537.4209 | 1429.6439 | 1335.6467 | 1252.2894 | 1185.6771 | 722.0111 | 1128.1416 | 1072.7074 | 1019.3062 | 967.8718 | 918.34 | 870.6487 | 824.7374 | 780.5478 | 738.0231 | 697.1085 | 657.7506 | 619.898 | 583.5006 | 548.5098 | 514.8788 | 482.5621 | 451.5155 | 421.6963 | 393.0631 | 365.5757 | 339.1954 | 313.8845 | 289.6064 | 0 | 0 | 0 | 0 | 0 | 0 | 0 | 0 | 0 | 0 | 0
|  | 2041 |  | 0 | 0 | 0 | 0 | 0 | 0 | 0 | 0 | 0 | 0 | 0 | 0 | 0 | 0 | 0 | 0 | 0 | 0 | 0 | 0 | 0 | 1797.227 | 1652.8528 | 1515.4702 | 1409.232 | 1316.5769 | 1234.4097 | 741.3324 | 1168.7485 | 1112.0345 | 1057.3917 | 1004.753 | 954.0529 | 905.2283 | 858.2179 | 812.9621 | 769.4034 | 727.4859 | 687.1554 | 648.3595 | 611.0473 | 575.1696 | 540.6784 | 507.5276 | 475.6723 | 445.0689 | 415.6755 | 387.4511 | 360.3562 | 334.3525 | 309.403 | 285.4715 | 0 | 0 | 0 | 0 | 0 | 0 | 0 | 0 | 0 | 0
|  | 2042 |  | 0 | 0 | 0 | 0 | 0 | 0 | 0 | 0 | 0 | 0 | 0 | 0 | 0 | 0 | 0 | 0 | 0 | 0 | 0 | 0 | 0 | 0 | 1771.1953 | 1628.9122 | 1493.5195 | 1388.8201 | 1297.507 | 761.371 | 1216.53 | 1151.8199 | 1095.9273 | 1042.0761 | 990.1997 | 940.234 | 892.1166 | 845.7871 | 801.1868 | 758.259 | 716.9487 | 677.2024 | 638.9684 | 602.1967 | 566.8386 | 532.847 | 500.1764 | 468.7824 | 438.6224 | 409.6547 | 381.8391 | 355.1366 | 329.5096 | 304.9214 | 281.3367 | 0 | 0 | 0 | 0 | 0 | 0 | 0 | 0 | 0
|  | 2043 |  | 0 | 0 | 0 | 0 | 0 | 0 | 0 | 0 | 0 | 0 | 0 | 0 | 0 | 0 | 0 | 0 | 0 | 0 | 0 | 0 | 0 | 0 | 0 | 1745.1635 | 1604.9717 | 1471.5688 | 1368.4082 | 782.9141 | 1278.4372 | 1198.6503 | 1134.8912 | 1079.8202 | 1026.7604 | 975.6465 | 926.4151 | 879.0049 | 833.3563 | 789.4116 | 747.1147 | 706.4115 | 667.2493 | 629.5773 | 593.346 | 558.5076 | 525.0156 | 492.8251 | 461.8926 | 432.1758 | 403.6338 | 376.2271 | 349.9171 | 324.6667 | 300.4399 | 277.2018 | 0 | 0 | 0 | 0 | 0 | 0 | 0 | 0
|  | 2044 |  | 0 | 0 | 0 | 0 | 0 | 0 | 0 | 0 | 0 | 0 | 0 | 0 | 0 | 0 | 0 | 0 | 0 | 0 | 0 | 0 | 0 | 0 | 0 | 0 | 1719.1317 | 1581.0311 | 1449.6181 | 806.2483 | 1347.9963 | 1259.3674 | 1180.7706 | 1117.9626 | 1063.713 | 1011.4447 | 961.0932 | 912.5963 | 865.8932 | 820.9255 | 777.6363 | 735.9703 | 695.8743 | 657.2963 | 620.1862 | 584.4954 | 550.1766 | 517.1842 | 485.4739 | 455.0028 | 425.7293 | 397.613 | 370.6151 | 344.6976 | 319.8238 | 295.9584 | 273.0669 | 0 | 0 | 0 | 0 | 0 | 0 | 0
|  | 2045 |  | 0 | 0 | 0 | 0 | 0 | 0 | 0 | 0 | 0 | 0 | 0 | 0 | 0 | 0 | 0 | 0 | 0 | 0 | 0 | 0 | 0 | 0 | 0 | 0 | 0 | 1693.1 | 1557.0905 | 831.7696 | 1427.6674 | 1327.5844 | 1240.2975 | 1162.8909 | 1101.034 | 1047.6059 | 996.129 | 946.54 | 898.7774 | 852.7816 | 808.4948 | 765.861 | 724.826 | 685.3371 | 647.3433 | 610.7951 | 575.6447 | 541.8456 | 509.3528 | 478.1227 | 448.113 | 419.2827 | 391.5922 | 365.0031 | 339.478 | 314.9809 | 291.4769 | 268.932 | 0 | 0 | 0 | 0 | 0 | 0
|  | 2046 |  | 0 | 0 | 0 | 0 | 0 | 0 | 0 | 0 | 0 | 0 | 0 | 0 | 0 | 0 | 0 | 0 | 0 | 0 | 0 | 0 | 0 | 0 | 0 | 0 | 0 | 0 | 1667.0682 | 860.7417 | 1533.1499 | 1405.7168 | 1307.1726 | 1221.2277 | 1145.0112 | 1084.1054 | 1031.4987 | 980.8133 | 931.9867 | 884.9585 | 839.6699 | 796.064 | 754.0857 | 713.6816 | 674.7999 | 637.3902 | 601.404 | 566.7941 | 533.5146 | 501.5214 | 470.7714 | 441.2231 | 412.8361 | 385.5714 | 359.3911 | 334.2585 | 310.138 | 286.9954 | 264.7971 | 0 | 0 | 0 | 0 | 0
|  | 2047 |  | 0 | 0 | 0 | 0 | 0 | 0 | 0 | 0 | 0 | 0 | 0 | 0 | 0 | 0 | 0 | 0 | 0 | 0 | 0 | 0 | 0 | 0 | 0 | 0 | 0 | 0 | 0 | 892.9274 | 1641.0364 | 1509.2093 | 1383.7661 | 1286.7607 | 1202.1579 | 1127.1316 | 1067.1767 | 1015.3915 | 965.4976 | 917.4335 | 871.1396 | 826.5582 | 783.6332 | 742.3105 | 702.5373 | 664.2627 | 627.4372 | 592.0129 | 557.9434 | 525.1836 | 493.69 | 463.4202 | 434.3333 | 406.3896 | 379.5506 | 353.7791 | 329.0389 | 305.2951 | 282.5139 | 260.6622 | 0 | 0 | 0 | 0
|  | 2048 |  | 0 | 0 | 0 | 0 | 0 | 0 | 0 | 0 | 0 | 0 | 0 | 0 | 0 | 0 | 0 | 0 | 0 | 0 | 0 | 0 | 0 | 0 | 0 | 0 | 0 | 0 | 0 | 838.3638 | 0 | 1615.0047 | 1485.2687 | 1361.8154 | 1266.3488 | 1183.088 | 1109.2519 | 1050.2481 | 999.2844 | 950.1819 | 902.8802 | 857.3207 | 813.4465 | 771.2024 | 730.5352 | 691.3929 | 653.7255 | 617.4842 | 582.6218 | 549.0927 | 516.8526 | 485.8586 | 456.069 | 427.4435 | 399.943 | 373.5298 | 348.1671 | 323.8194 | 300.4522 | 278.0323 | 256.5273 | 0 | 0 | 0
|  | 2049 |  | 0 | 0 | 0 | 0 | 0 | 0 | 0 | 0 | 0 | 0 | 0 | 0 | 0 | 0 | 0 | 0 | 0 | 0 | 0 | 0 | 0 | 0 | 0 | 0 | 0 | 0 | 0 | 786.3974 | 0 | 0 | 1588.9729 | 1461.3281 | 1339.8647 | 1245.9369 | 1164.0182 | 1091.3722 | 1033.3195 | 983.1772 | 934.8662 | 888.327 | 843.5018 | 800.3348 | 758.7717 | 718.7599 | 680.2486 | 643.1883 | 607.5311 | 573.2307 | 540.2421 | 508.5217 | 478.0272 | 448.7177 | 420.5536 | 393.4965 | 367.509 | 342.5551 | 318.5998 | 295.6093 | 273.5508 | 252.3925 | 0 | 0
|  | 2050 |  | 0 | 0 | 0 | 0 | 0 | 0 | 0 | 0 | 0 | 0 | 0 | 0 | 0 | 0 | 0 | 0 | 0 | 0 | 0 | 0 | 0 | 0 | 0 | 0 | 0 | 0 | 0 | 736.8975 | 0 | 0 | 0 | 1562.9411 | 1437.3875 | 1317.914 | 1225.525 | 1144.9484 | 1073.4925 | 1016.3908 | 967.0701 | 919.5505 | 873.7737 | 829.6829 | 787.2231 | 746.3409 | 706.9846 | 669.1042 | 632.6511 | 597.5781 | 563.8396 | 531.3914 | 500.1907 | 470.1958 | 441.3665 | 413.6638 | 387.0499 | 361.4882 | 336.9431 | 313.3803 | 290.7664 | 269.0693 | 248.2576 | 0
| 2020-2023 | 30% |  | 18765.1176 | [27 empty] | 2076: Check sb= 0; 2078: 605.1211
| 2024 | 26% |  | 16263.102
| 2025 | 22% |  | 13761.0863
| Start 2026 | 10% |  | 6255.0392
Amortization
|  | 30% |  | 625.5039 | 625.5039 | 625.5039 | 625.5039 | 625.5039 | 625.5039 | 625.5039 | 625.5039 | 625.5039 | 625.5039 | 625.5039 | 625.5039 | 625.5039 | 625.5039 | 625.5039 | 625.5039 | 625.5039 | 625.5039 | 625.5039 | 625.5039 | 625.5039 | 625.5039 | 625.5039 | 625.5039 | 625.5039 | 625.5039 | 625.5039 | 625.5039 | 2047: 625.5039; 2048: 625.5039
|  | 26% |  | 542.1034 | 542.1034 | 542.1034 | 542.1034 | 542.1034 | 542.1034 | 542.1034 | 542.1034 | 542.1034 | 542.1034 | 542.1034 | 542.1034 | 542.1034 | 542.1034 | 542.1034 | 542.1034 | 542.1034 | 542.1034 | 542.1034 | 542.1034 | 542.1034 | 542.1034 | 542.1034 | 542.1034 | 542.1034 | 542.1034 | 542.1034 | 542.1034 | 2047: 542.1034; 2048: 542.1034
|  | 22% |  | 458.7029 | 458.7029 | 458.7029 | 458.7029 | 458.7029 | 458.7029 | 458.7029 | 458.7029 | 458.7029 | 458.7029 | 458.7029 | 458.7029 | 458.7029 | 458.7029 | 458.7029 | 458.7029 | 458.7029 | 458.7029 | 458.7029 | 458.7029 | 458.7029 | 458.7029 | 458.7029 | 458.7029 | 458.7029 | 458.7029 | 458.7029 | 458.7029 | 2047: 458.7029; 2048: 458.7029
|  | 10% |  | 208.5013 | 208.5013 | 208.5013 | 208.5013 | 208.5013 | 208.5013 | 208.5013 | 208.5013 | 208.5013 | 208.5013 | 208.5013 | 208.5013 | 208.5013 | 208.5013 | 208.5013 | 208.5013 | 208.5013 | 208.5013 | 208.5013 | 208.5013 | 208.5013 | 208.5013 | 208.5013 | 208.5013 | 208.5013 | 208.5013 | 208.5013 | 208.5013 | 2047: 208.5013; 2048: 208.5013
|  |  |  | 2020 | 2021 | 2022 | 2023 | 2024 | 2025 | 2026 | 2027 | 2028 | 2029 | 2030 | 2031 | 2032 | 2033 | 2034 | 2035 | 2036 | 2037 | 2038 | 2039 | 2040 | 2041 | 2042 | 2043 | 2044 | 2045 | 2046 | 2047 | 2048 | 2049 | 2050 | 2051 | 2052 | 2053 | 2054 | 2055 | 2056 | 2057 | 2058 | 2059 | 2060 | 2061 | 2062 | 2063 | 2064 | 2065 | 2066 | 2067 | 2068 | 2069 | 2070 | 2071 | 2072 | 2073 | 2074 | 2075
|  | ITC Base |  | 0 | 0 | 0 | 0 | 0 | 0 | 0 | 0 | 0 | 0 | 0 | 0 | 0 | 0 | 0 | 0 | 0 | 0 | 0 | 0 | 0 | 0 | 0 | 0 | 0 | 0 | 0 | 0 | 0 | 0 | 0 | 0 | 0 | 0 | 0 | 0 | 0 | 0 | 0 | 0 | 0 | 0 | 0 | 0 | 0 | 0 | 0 | 0 | 0 | 0 | 0 | 0 | 0 | 0 | 0 | 0
|  | Accum ITC Amort |  | 0 | 0 | 0 | 0 | 0 | 0 | 0 | 0 | 0 | 0 | 0 | 0 | 0 | 0 | 0 | 0 | 0 | 0 | 0 | 0 | 0 | 0 | 0 | 0 | 0 | 0 | 0 | 0 | 0 | 0 | 0 | 0 | 0 | 0 | 0 | 0 | 0 | 0 | 0 | 0 | 0 | 0 | 0 | 0 | 0 | 0 | 0 | 0 | 0 | 0 | 0 | 0 | 0 | 0 | 0 | 0
|  | Ratebase |  | 0 | 0 | 0 | 0 | 0 | 0 | 0 | 0 | 0 | 0 | 0 | 0 | 0 | 0 | 0 | 0 | 0 | 0 | 0 | 0 | 0 | 0 | 0 | 0 | 0 | 0 | 0 | 0 | 0 | 0 | 0 | 0 | 0 | 0 | 0 | 0 | 0 | 0 | 0 | 0 | 0 | 0 | 0 | 0 | 0 | 0 | 0 | 0 | 0 | 0 | 0 | 0 | 0 | 0 | 0 | 0
|  | Tax Basis |  | 62550.3922 | 62550.3922 | 62550.3922 | 62550.3922 | 62550.3922 | 62550.3922 | 62550.3922 | 62550.3922 | 62550.3922 | 62550.3922 | 62550.3922 | 62550.3922 | 62550.3922 | 62550.3922 | 62550.3922 | 62550.3922 | 62550.3922 | 62550.3922 | 62550.3922 | 62550.3922 | 62550.3922 | 62550.3922 | 62550.3922 | 62550.3922 | 62550.3922 | 62550.3922 | 62550.3922 | 62550.3922 | 62550.3922 | 62550.3922 | 62550.3922 | 62550.3922 | 62550.3922 | 62550.3922 | 62550.3922 | 62550.3922 | 62550.3922 | 62550.3922 | 62550.3922 | 62550.3922 | 62550.3922 | 62550.3922 | 62550.3922 | 62550.3922 | 62550.3922 | 62550.3922 | 62550.3922 | 62550.3922 | 62550.3922 | 62550.3922 | 62550.3922 | 62550.3922 | 62550.3922 | 62550.3922 | 62550.3922 | 62550.3922
|  | Book Depreciation |  | 2085.0131 | 2085.0131 | 2085.0131 | 2085.0131 | 2085.0131 | 2085.0131 | 2085.0131 | 2085.0131 | 2085.0131 | 2085.0131 | 2085.0131 | 2085.0131 | 2085.0131 | 2085.0131 | 2085.0131 | 2085.0131 | 2085.0131 | 2085.0131 | 2085.0131 | 2085.0131 | 2085.0131 | 2085.0131 | 2085.0131 | 2085.0131 | 2085.0131 | 2085.0131 | 2085.0131 | 2085.0131 | 2085.0131 | 2085.0131 | 2085.0131 | 2085.0131 | 2085.0131 | 2085.0131 | 2085.0131 | 2085.0131 | 2085.0131 | 2085.0131 | 2085.0131 | 2085.0131 | 2085.0131 | 2085.0131 | 2085.0131 | 2085.0131 | 2085.0131 | 2085.0131 | 2085.0131 | 2085.0131 | 2085.0131 | 2085.0131 | 2085.0131 | 2085.0131 | 2085.0131 | 2085.0131 | 2085.0131 | 2085.0131
|  | Tax Depreciation |  | 12510.0784 | 20016.1255 | 12009.6753 | 7205.8052 | 7205.8052 | 3602.9026 | 0 | 0 | 0 | 0 | 0 | 0 | 0 | 0 | 0 | 0 | 0 | 0 | 0 | 0 | 0 | 0 | 0 | 0 | 0 | 0 | 0 | 0 | 0 | 0 | 0 | 0 | 0 | 0 | 0 | 0 | 0 | 0 | 0 | 0 | 0 | 0 | 0 | 0 | 0 | 0 | 0 | 0 | 0 | 0 | 0 | 0 | 0 | 0 | 0 | 0
|  | Difference between book and tax |  | -10425.0654 | -17931.1124 | -9924.6622 | -5120.7921 | -5120.7921 | -1517.8895 | 2085.0131 | 2085.0131 | 2085.0131 | 2085.0131 | 2085.0131 | 2085.0131 | 2085.0131 | 2085.0131 | 2085.0131 | 2085.0131 | 2085.0131 | 2085.0131 | 2085.0131 | 2085.0131 | 2085.0131 | 2085.0131 | 2085.0131 | 2085.0131 | 2085.0131 | 2085.0131 | 2085.0131 | 2085.0131 | 2085.0131 | 2085.0131 | 2085.0131 | 2085.0131 | 2085.0131 | 2085.0131 | 2085.0131 | 2085.0131 | 2085.0131 | 2085.0131 | 2085.0131 | 2085.0131 | 2085.0131 | 2085.0131 | 2085.0131 | 2085.0131 | 2085.0131 | 2085.0131 | 2085.0131 | 2085.0131 | 2085.0131 | 2085.0131 | 2085.0131 | 2085.0131 | 2085.0131 | 2085.0131 | 2085.0131 | 2085.0131
|  | Deferred Tax |  | -2189.2637 | -3765.5336 | -2084.1791 | -1075.3663 | -1075.3663 | -318.7568 | 437.8527 | 437.8527 | 437.8527 | 437.8527 | 437.8527 | 437.8527 | 437.8527 | 437.8527 | 437.8527 | 437.8527 | 437.8527 | 437.8527 | 437.8527 | 437.8527 | 437.8527 | 437.8527 | 437.8527 | 437.8527 | 437.8527 | 437.8527 | 437.8527 | 437.8527 | 437.8527 | 437.8527 | 437.8527 | 437.8527 | 437.8527 | 437.8527 | 437.8527 | 437.8527 | 437.8527 | 437.8527 | 437.8527 | 437.8527 | 437.8527 | 437.8527 | 437.8527 | 437.8527 | 437.8527 | 437.8527 | 437.8527 | 437.8527 | 437.8527 | 437.8527 | 437.8527 | 437.8527 | 437.8527 | 437.8527 | 437.8527 | 437.8527
|  | Accum Defered Tax |  | -2189.2637 | -5954.7973 | -8038.9764 | -9114.3427 | -10189.7091 | -10508.4659 | -10070.6131 | -9632.7604 | -9194.9076 | -8757.0549 | -8319.2022 | -7881.3494 | -7443.4967 | -7005.6439 | -6567.7912 | -6129.9384 | -5692.0857 | -5254.2329 | -4816.3802 | -4378.5275 | -3940.6747 | -3502.822 | -3064.9692 | -2627.1165 | -2189.2637 | -1751.411 | -1313.5582 | -875.7055 | -437.8527 | 0 | 437.8527 | 875.7055 | 1313.5582 | 1751.411 | 2189.2637 | 2627.1165 | 3064.9692 | 3502.822 | 3940.6747 | 4378.5275 | 4816.3802 | 5254.2329 | 5692.0857 | 6129.9384 | 6567.7912 | 7005.6439 | 7443.4967 | 7881.3494 | 8319.2022 | 8757.0549 | 9194.9076 | 9632.7604 | 10070.6131 | 10508.4659 | 10946.3186 | 11384.1714
|  | Revenue Requirement |  | 7599.4489 | 7163.697 | 6732.4677 | 6417.0178 | 6144.9852 | 5905.5154 | 5731.1716 | 5589.3907 | 5447.6098 | 5305.8289 | 5164.0481 | 5022.2672 | 4880.4863 | 4738.7054 | 4596.9245 | 4455.1436 | 4313.3627 | 4171.5818 | 4029.8009 | 3888.0201 | 3746.2392 | 3604.4583 | 3462.6774 | 3320.8965 | 3179.1156 | 3037.3347 | 2895.5538 | 2753.7729 | 2611.9921 | 2470.2112 | 0 | 0 | 0 | 0 | 0 | 0 | 0 | 0 | 0 | 0 | 0 | 0 | 0 | 0 | 0 | 0 | 0 | 0 | 0 | 0 | 0 | 0 | 0 | 0 | 0 | 0
|  | Depreciation |  | 2085.0131 | 2085.0131 | 2085.0131 | 2085.0131 | 2085.0131 | 2085.0131 | 2085.0131 | 2085.0131 | 2085.0131 | 2085.0131 | 2085.0131 | 2085.0131 | 2085.0131 | 2085.0131 | 2085.0131 | 2085.0131 | 2085.0131 | 2085.0131 | 2085.0131 | 2085.0131 | 2085.0131 | 2085.0131 | 2085.0131 | 2085.0131 | 2085.0131 | 2085.0131 | 2085.0131 | 2085.0131 | 2085.0131 | 2085.0131 | 0 | 0 | 0 | 0 | 0 | 0 | 0 | 0 | 0 | 0 | 0 | 0 | 0 | 0 | 0 | 0 | 0 | 0 | 0 | 0 | 0 | 0 | 0 | 0 | 0 | 0
|  | Insurance |  | 29.9616 | 29.9616 | 29.9616 | 29.9616 | 29.9616 | 29.9616 | 29.9616 | 29.9616 | 29.9616 | 29.9616 | 29.9616 | 29.9616 | 29.9616 | 29.9616 | 29.9616 | 29.9616 | 29.9616 | 29.9616 | 29.9616 | 29.9616 | 29.9616 | 29.9616 | 29.9616 | 29.9616 | 29.9616 | 29.9616 | 29.9616 | 29.9616 | 29.9616 | 29.9616 | 0 | 0 | 0 | 0 | 0 | 0 | 0 | 0 | 0 | 0 | 0 | 0 | 0 | 0 | 0 | 0 | 0 | 0 | 0 | 0 | 0 | 0 | 0 | 0 | 0 | 0
|  | Property Taxes |  | 284.346 | 284.346 | 284.346 | 284.346 | 284.346 | 284.346 | 284.346 | 284.346 | 284.346 | 284.346 | 284.346 | 284.346 | 284.346 | 284.346 | 284.346 | 284.346 | 284.346 | 284.346 | 284.346 | 284.346 | 284.346 | 284.346 | 284.346 | 284.346 | 284.346 | 284.346 | 284.346 | 284.346 | 284.346 | 284.346 | 0 | 0 | 0 | 0 | 0 | 0 | 0 | 0 | 0 | 0 | 0 | 0 | 0 | 0 | 0 | 0 | 0 | 0 | 0 | 0 | 0 | 0 | 0 | 0 | 0 | 0
|  | Current Taxes |  | -1097.2368 | -2765.0146 | -1174.2182 | -231.65 | -288.7768 | 417.5441 | 1137.5414 | 1107.7674 | 1077.9935 | 1048.2195 | 1018.4455 | 988.6715 | 958.8975 | 929.1235 | 899.3495 | 869.5756 | 839.8016 | 810.0276 | 780.2536 | 750.4796 | 720.7056 | 690.9316 | 661.1576 | 631.3837 | 601.6097 | 571.8357 | 542.0617 | 512.2877 | 482.5137 | 452.7397 | 0 | 0 | 0 | 0 | 0 | 0 | 0 | 0 | 0 | 0 | 0 | 0 | 0 | 0 | 0 | 0 | 0 | 0 | 0 | 0 | 0 | 0 | 0 | 0 | 0 | 0
|  | DFIT |  |  | 3765.5336 | 2084.1791 |  | 1075.3663 | 318.7568 | -437.8527 | -437.8527 | -437.8527 | -437.8527 | -437.8527 | -437.8527 | -437.8527 | -437.8527 | -437.8527 | -437.8527 | -437.8527 | -437.8527 | -437.8527 | -437.8527 | -437.8527 | -437.8527 | -437.8527 | -437.8527 | -437.8527 | -437.8527 | -437.8527 | -437.8527 | -437.8527 | -437.8527 | 0 | 0 | 0 | 0 | 0 | 0 | 0 | 0 | 0 | 0 | 0 | 0 | 0 | 0 | 0 | 0 | 0 | 0 | 0 | 0 | 0 | 0 | 0 | 0 | 0 | 0
|  | ITC |  | -208.5013 | -208.5013 | -208.5013 | -208.5013 | -208.5013 | -208.5013 | -208.5013 | -208.5013 | -208.5013 | -208.5013 | -208.5013 | -208.5013 | -208.5013 | -208.5013 | -208.5013 | -208.5013 | -208.5013 | -208.5013 | -208.5013 | -208.5013 | -208.5013 | -208.5013 | -208.5013 | -208.5013 | -208.5013 | -208.5013 | -208.5013 | -208.5013 | -208.5013 | -208.5013 | 0 | 0 | 0 | 0 | 0 | 0 | 0 | 0 | 0 | 0 | 0 | 0 | 0 | 0 | 0 | 0 | 0 | 0 | 0 | 0 | 0 | 0 | 0 | 0 | 0 | 0
|  | Total Operating Expenses |  | 1093.5826 | 3191.3384 | 3100.7803 | 1959.1695 | 2977.4089 | 2927.1203 | 2890.5081 | 2860.7341 | 2830.9601 | 2801.1861 | 2771.4122 | 2741.6382 | 2711.8642 | 2682.0902 | 2652.3162 | 2622.5422 | 2592.7682 | 2562.9943 | 2533.2203 | 2503.4463 | 2473.6723 | 2443.8983 | 2414.1243 | 2384.3503 | 2354.5763 | 2324.8024 | 2295.0284 | 2265.2544 | 2235.4804 | 2205.7064 | 0 | 0 | 0 | 0 | 0 | 0 | 0 | 0 | 0 | 0 | 0 | 0 | 0 | 0 | 0 | 0 | 0 | 0 | 0 | 0 | 0 | 0 | 0 | 0 | 0 | 0
|  | Operating |  | 6505.8663 | 3972.3586 | 3631.6874 | 4457.8484 | 3167.5762 | 2978.3951 | 2840.6635 | 2728.6566 | 2616.6497 | 2504.6428 | 2392.6359 | 2280.629 | 2168.6221 | 2056.6152 | 1944.6083 | 1832.6014 | 1720.5945 | 1608.5876 | 1496.5807 | 1384.5738 | 1272.5669 | 1160.56 | 1048.5531 | 936.5462 | 824.5393 | 712.5324 | 600.5255 | 488.5186 | 376.5117 | 264.5048 | 0 | 0 | 0 | 0 | 0 | 0 | 0 | 0 | 0 | 0 | 0 | 0 | 0 | 0 | 0 | 0 | 0 | 0 | 0 | 0 | 0 | 0 | 0 | 0 | 0 | 0
|  | Ratebase |  | 60413.2538 | 55350.842 | 50340.9726 | 46676.1868 | 43515.8074 | 40733.7328 | 38708.2677 | 37061.1074 | 35413.947 | 33766.7867 | 32119.6264 | 30472.466 | 28825.3057 | 27178.1454 | 25530.9851 | 23883.8247 | 22236.6644 | 20589.5041 | 18942.3438 | 17295.1834 | 15648.0231 | 14000.8628 | 12353.7025 | 10706.5421 | 9059.3818 | 7412.2215 | 5765.0611 | 4117.9008 | 2470.7405 | 823.5802 | 0 | 0 | 0 | 0 | 0 | 0 | 0 | 0 | 0 | 0 | 0 | 0 | 0 | 0 | 0 | 0 | 0 | 0 | 0 | 0 | 0 | 0 | 0 | 0 | 0 | 0
|  | Return on Ratebase |  | 10.77% | 7.177% | 7.214% | 9.551% | 7.279% | 7.312% | 7.339% | 7.363% | 7.389% | 7.417% | 7.449% | 7.484% | 7.523% | 7.567% | 7.617% | 7.673% | 7.738% | 7.813% | 7.901% | 8.006% | 8.132% | 8.289% | 8.488% | 8.747% | 9.101% | 9.613% | 10.42% | 11.86% | 15.24% | 32.12% | #DIV/0! | #DIV/0! | #DIV/0! | #DIV/0! | #DIV/0! | #DIV/0! | #DIV/0! | #DIV/0! | #DIV/0! | #DIV/0! | #DIV/0! | #DIV/0! | #DIV/0! | #DIV/0! | #DIV/0! | #DIV/0! | #DIV/0! | #DIV/0! | #DIV/0! | #DIV/0! | #DIV/0! | #DIV/0! | #DIV/0! | #DIV/0! | #DIV/0! | #DIV/0!
|  | Revenue Requirement |  | 7599.4489 | 7163.697 | 6732.4677 | 6417.0178 | 6144.9852 | 5905.5154 | 5731.1716 | 5589.3907 | 5447.6098 | 5305.8289 | 5164.0481 | 5022.2672 | 4880.4863 | 4738.7054 | 4596.9245 | 4455.1436 | 4313.3627 | 4171.5818 | 4029.8009 | 3888.0201 | 3746.2392 | 3604.4583 | 3462.6774 | 3320.8965 | 3179.1156 | 3037.3347 | 2895.5538 | 2753.7729 | 2611.9921 | 2470.2112 | 0 | 0 | 0 | 0 | 0 | 0 | 0 | 0 | 0 | 0 | 0 | 0 | 0 | 0 | 0 | 0 | 0 | 0 | 0 | 0 | 0 | 0 | 0 | 0 | 0 | 0
|  | Tax Depreciation |  | 12510.0784 | 20016.1255 | 12009.6753 | 7205.8052 | 7205.8052 | 3602.9026 | 0 | 0 | 0 | 0 | 0 | 0 | 0 | 0 | 0 | 0 | 0 | 0 | 0 | 0 | 0 | 0 | 0 | 0 | 0 | 0 | 0 | 0 | 0 | 0 | 0 | 0 | 0 | 0 | 0 | 0 | 0 | 0 | 0 | 0 | 0 | 0 | 0 | 0 | 0 | 0 | 0 | 0 | 0 | 0 | 0 | 0 | 0 | 0 | 0 | 0
|  | Propety Taxes |  | 29.9616 | 29.9616 | 29.9616 | 29.9616 | 29.9616 | 29.9616 | 29.9616 | 29.9616 | 29.9616 | 29.9616 | 29.9616 | 29.9616 | 29.9616 | 29.9616 | 29.9616 | 29.9616 | 29.9616 | 29.9616 | 29.9616 | 29.9616 | 29.9616 | 29.9616 | 29.9616 | 29.9616 | 29.9616 | 29.9616 | 29.9616 | 29.9616 | 29.9616 | 29.9616 | 0 | 0 | 0 | 0 | 0 | 0 | 0 | 0 | 0 | 0 | 0 | 0 | 0 | 0 | 0 | 0 | 0 | 0 | 0 | 0 | 0 | 0 | 0 | 0 | 0 | 0
|  | Insurance |  | 284.346 | 284.346 | 284.346 | 284.346 | 284.346 | 284.346 | 284.346 | 284.346 | 284.346 | 284.346 | 284.346 | 284.346 | 284.346 | 284.346 | 284.346 | 284.346 | 284.346 | 284.346 | 284.346 | 284.346 | 284.346 | 284.346 | 284.346 | 284.346 | 284.346 | 284.346 | 284.346 | 284.346 | 284.346 | 284.346 | 0 | 0 | 0 | 0 | 0 | 0 | 0 | 0 | 0 | 0 | 0 | 0 | 0 | 0 | 0 | 0 | 0 | 0 | 0 | 0 | 0 | 0 | 0 | 0 | 0 | 0
|  | Expenses |  | 12824.3861 | 20330.4331 | 12323.9829 | 7520.1128 | 7520.1128 | 3917.2102 | 314.3077 | 314.3077 | 314.3077 | 314.3077 | 314.3077 | 314.3077 | 314.3077 | 314.3077 | 314.3077 | 314.3077 | 314.3077 | 314.3077 | 314.3077 | 314.3077 | 314.3077 | 314.3077 | 314.3077 | 314.3077 | 314.3077 | 314.3077 | 314.3077 | 314.3077 | 314.3077 | 314.3077 | 0 | 0 | 0 | 0 | 0 | 0 | 0 | 0 | 0 | 0 | 0 | 0 | 0 | 0 | 0 | 0 | 0 | 0 | 0 | 0 | 0 | 0 | 0 | 0 | 0 | 0
|  | Taxble Income |  | -5224.9372 | -13166.7361 | -5591.5152 | -1103.095 | -1375.1277 | 1988.3052 | 5416.864 | 5275.0831 | 5133.3022 | 4991.5213 | 4849.7404 | 4707.9595 | 4566.1786 | 4424.3977 | 4282.6168 | 4140.836 | 3999.0551 | 3857.2742 | 3715.4933 | 3573.7124 | 3431.9315 | 3290.1506 | 3148.3697 | 3006.5888 | 2864.808 | 2723.0271 | 2581.2462 | 2439.4653 | 2297.6844 | 2155.9035 | 0 | 0 | 0 | 0 | 0 | 0 | 0 | 0 | 0 | 0 | 0 | 0 | 0 | 0 | 0 | 0 | 0 | 0 | 0 | 0 | 0 | 0 | 0 | 0 | 0 | 0
|  | Tax Rate |  | 0.21 | 0.21 | 0.21 | 0.21 | 0.21 | 0.21 | 0.21 | 0.21 | 0.21 | 0.21 | 0.21 | 0.21 | 0.21 | 0.21 | 0.21 | 0.21 | 0.21 | 0.21 | 0.21 | 0.21 | 0.21 | 0.21 | 0.21 | 0.21 | 0.21 | 0.21 | 0.21 | 0.21 | 0.21 | 0.21 | 0.21 | 0.21 | 0.21 | 0.21 | 0.21 | 0.21 | 0.21 | 0.21 | 0.21 | 0.21 | 0.21 | 0.21 | 0.21 | 0.21 | 0.21 | 0.21 | 0.21 | 0.21 | 0.21 | 0.21 | 0.21 | 0.21 | 0.21 | 0.21 | 0.21 | 0.21
|  | Taxes |  | -1097.2368 | -2765.0146 | -1174.2182 | -231.65 | -288.7768 | 417.5441 | 1137.5414 | 1107.7674 | 1077.9935 | 1048.2195 | 1018.4455 | 988.6715 | 958.8975 | 929.1235 | 899.3495 | 869.5756 | 839.8016 | 810.0276 | 780.2536 | 750.4796 | 720.7056 | 690.9316 | 661.1576 | 631.3837 | 601.6097 | 571.8357 | 542.0617 | 512.2877 | 482.5137 | 452.7397 | 0 | 0 | 0 | 0 | 0 | 0 | 0 | 0 | 0 | 0 | 0 | 0 | 0 | 0 | 0 | 0 | 0 | 0 | 0 | 0 | 0 | 0 | 0 | 0 | 0 | 0

## Fin_Battery Hybrid No ITC
Battery Hybird No ITC |  |  | Capacity | 50
($ 1000s Unless Otherwise Indicated)
| Calendar Year of Fin. Close |  |  | 2020 | 2021 | 2022 | 2023 | 2024 | 2025 | 2026 | 2027 | 2028 | 2029 | 2030 | 2031 | 2032 | 2033 | 2034 | 2035 | 2036 | 2037 | 2038 | 2039 | 2040 | 2041 | 2042 | 2043 | 2044 | 2045 | 2046 | 2047 | 2048 | 2049 | 2050 | 2051 | 2052 | 2053 | 2054 | 2055 | 2056 | 2057 | 2058 | 2059 | 2060 | 2061 | 2062 | 2063 | 2064 | 2065 | 2066 | 2067 | 2068 | 2069 | 2070 | 2071 | 2072 | 2073 | 2074 | 2075 | 2076 | 2077 | 2078 | 2079
| Operating Year |  | 0 | 1 | 2 | 3 | 4 | 5 | 6 | 7 | 8 | 9 | 10 | 11 | 12 | 13 | 14 | 15 | 16 | 17 | 18 | 19 | 20 | 21 | 22 | 23 | 24 | 25 | 26 | 27 | 28 | 29 | 30 | 31 | 32 | 33 | 34 | 35 | 36 | 37 | 38 | 39 | 40 | 41 | 42 | 43 | 44 | 45 | 46 | 47 | 48 | 49 | 50 | 51 | 52 | 53 | 54 | 55 | 56 | 57 | 58 | 59 | 60
| Calendar Year | Capital Invest.
| 2020 | 63107.9401
| Gross plant |  | 2020 1: 63107.9401; 2021 2: 63107.9401; 2022 3: 63107.9401; 2023 4: 63107.9401; 2024 5: 63107.9401; 2025 6: 63107.9401; 2026 7: 63107.9401; 2027 8: 63107.9401; 2028 9: 63107.9401; 2029 10: 63107.9401; 2030 11: 63107.9401; 2031 12: 63107.9401; 2032 13: 63107.9401; 2033 14: 63107.9401; 2034 15: 63107.9401; 2035 16: 63107.9401; 2036 17: 63107.9401; 2037 18: 63107.9401; 2038 19: 63107.9401; 2039 20: 63107.9401; 2040 21: 63107.9401; 2041 22: 63107.9401; 2042 23: 63107.9401; 2043 24: 63107.9401; 2044 25: 63107.9401; 2045 26: 63107.9401; 2046 27: 63107.9401; 2047 28: 63107.9401; 2048 29: 63107.9401; 2049 30: 63107.9401
| Accumulated Deprectiation |  | 2020 1: 2103.598; 2021 2: 4207.196; 2022 3: 6310.794; 2023 4: 8414.392; 2024 5: 10517.99; 2025 6: 12621.588; 2026 7: 14725.186; 2027 8: 16828.784; 2028 9: 18932.382; 2029 10: 21035.98; 2030 11: 23139.578; 2031 12: 25243.1761; 2032 13: 27346.7741; 2033 14: 29450.3721; 2034 15: 31553.9701; 2035 16: 33657.5681; 2036 17: 35761.1661; 2037 18: 37864.7641; 2038 19: 39968.3621; 2039 20: 42071.9601; 2040 21: 44175.5581; 2041 22: 46279.1561; 2042 23: 48382.7541; 2043 24: 50486.3521; 2044 25: 52589.9501; 2045 26: 54693.5481; 2046 27: 56797.1461; 2047 28: 58900.7441; 2048 29: 61004.3421; 2049 30: 63107.9401
| Net book value |  | 2020 1: 61004.3421; 2021 2: 58900.7441; 2022 3: 56797.1461; 2023 4: 54693.5481; 2024 5: 52589.9501; 2025 6: 50486.3521; 2026 7: 48382.7541; 2027 8: 46279.1561; 2028 9: 44175.5581; 2029 10: 42071.9601; 2030 11: 39968.3621; 2031 12: 37864.7641; 2032 13: 35761.1661; 2033 14: 33657.5681; 2034 15: 31553.9701; 2035 16: 29450.3721; 2036 17: 27346.7741; 2037 18: 25243.1761; 2038 19: 23139.578; 2039 20: 21035.98; 2040 21: 18932.382; 2041 22: 16828.784; 2042 23: 14725.186; 2043 24: 12621.588; 2044 25: 10517.99; 2045 26: 8414.392; 2046 27: 6310.794; 2047 28: 4207.196; 2048 29: 2103.598; 2049 30: 0
| ITC |  | 2020 1: 0; 2021 2: 0; 2022 3: 0; 2023 4: 0; 2024 5: 0; 2025 6: 0; 2026 7: 0; 2027 8: 0; 2028 9: 0; 2029 10: 0; 2030 11: 0; 2031 12: 0; 2032 13: 0; 2033 14: 0; 2034 15: 0; 2035 16: 0; 2036 17: 0; 2037 18: 0; 2038 19: 0; 2039 20: 0; 2040 21: 0; 2041 22: 0; 2042 23: 0; 2043 24: 0; 2044 25: 0; 2045 26: 0; 2046 27: 0; 2047 28: 0; 2048 29: 0; 2049 30: 0
| Accumulated deffered income tax |  | 2020 1: -2208.7779; 2021 2: -6007.8759; 2022 3: -8110.6325; 2023 4: -9195.5842; 2024 5: -10280.5359; 2025 6: -10602.1339; 2026 7: -10160.3784; 2027 8: -9718.6228; 2028 9: -9276.8672; 2029 10: -8835.1116; 2030 11: -8393.356; 2031 12: -7951.6005; 2032 13: -7509.8449; 2033 14: -7068.0893; 2034 15: -6626.3337; 2035 16: -6184.5781; 2036 17: -5742.8226; 2037 18: -5301.067; 2038 19: -4859.3114; 2039 20: -4417.5558; 2040 21: -3975.8002; 2041 22: -3534.0446; 2042 23: -3092.2891; 2043 24: -2650.5335; 2044 25: -2208.7779; 2045 26: -1767.0223; 2046 27: -1325.2667; 2047 28: -883.5112; 2048 29: -441.7556; 2049 30: -1.4779e-12
| Rate Base |  | 2020 1: 58795.5642; 2021 2: 52892.8682; 2022 3: 48686.5137; 2023 4: 45497.9639; 2024 5: 42309.4142; 2025 6: 39884.2182; 2026 7: 38222.3757; 2027 8: 36560.5333; 2028 9: 34898.6909; 2029 10: 33236.8485; 2030 11: 31575.006; 2031 12: 29913.1636; 2032 13: 28251.3212; 2033 14: 26589.4788; 2034 15: 24927.6364; 2035 16: 23265.7939; 2036 17: 21603.9515; 2037 18: 19942.1091; 2038 19: 18280.2667; 2039 20: 16618.4242; 2040 21: 14956.5818; 2041 22: 13294.7394; 2042 23: 11632.897; 2043 24: 9971.0545; 2044 25: 8309.2121; 2045 26: 6647.3697; 2046 27: 4985.5273; 2047 28: 3323.6848; 2048 29: 1661.8424; 2049 30: -1.4779e-12
| Average rate base |  | 2020 1: 60951.7522; 2021 2: 55844.2162; 2022 3: 50789.6909; 2023 4: 47092.2388; 2024 5: 43903.6891; 2025 6: 41096.8162; 2026 7: 39053.297; 2027 8: 37391.4545; 2028 9: 35729.6121; 2029 10: 34067.7697; 2030 11: 32405.9273; 2031 12: 30744.0848; 2032 13: 29082.2424; 2033 14: 27420.4; 2034 15: 25758.5576; 2035 16: 24096.7151; 2036 17: 22434.8727; 2037 18: 20773.0303; 2038 19: 19111.1879; 2039 20: 17449.3454; 2040 21: 15787.503; 2041 22: 14125.6606; 2042 23: 12463.8182; 2043 24: 10801.9758; 2044 25: 9140.1333; 2045 26: 7478.2909; 2046 27: 5816.4485; 2047 28: 4154.6061; 2048 29: 2492.7636; 2049 30: 830.9212
| Pre-tax Return | 8.608% | 2020 1: 5246.4799; 2021 2: 4806.8439; 2022 3: 4371.7709; 2023 4: 4053.5092; 2024 5: 3779.0517; 2025 6: 3537.4475; 2026 7: 3361.5496; 2027 8: 3218.5049; 2028 9: 3075.4603; 2029 10: 2932.4156; 2030 11: 2789.371; 2031 12: 2646.3263; 2032 13: 2503.2816; 2033 14: 2360.237; 2034 15: 2217.1923; 2035 16: 2074.1476; 2036 17: 1931.103; 2037 18: 1788.0583; 2038 19: 1645.0136; 2039 20: 1501.969; 2040 21: 1358.9243; 2041 22: 1215.8796; 2042 23: 1072.835; 2043 24: 929.7903; 2044 25: 786.7457; 2045 26: 643.701; 2046 27: 500.6563; 2047 28: 357.6117; 2048 29: 214.567; 2049 30: 71.5223
| Book Depreciation |  | 2020 1: 2103.598; 2021 2: 2103.598; 2022 3: 2103.598; 2023 4: 2103.598; 2024 5: 2103.598; 2025 6: 2103.598; 2026 7: 2103.598; 2027 8: 2103.598; 2028 9: 2103.598; 2029 10: 2103.598; 2030 11: 2103.598; 2031 12: 2103.598; 2032 13: 2103.598; 2033 14: 2103.598; 2034 15: 2103.598; 2035 16: 2103.598; 2036 17: 2103.598; 2037 18: 2103.598; 2038 19: 2103.598; 2039 20: 2103.598; 2040 21: 2103.598; 2041 22: 2103.598; 2042 23: 2103.598; 2043 24: 2103.598; 2044 25: 2103.598; 2045 26: 2103.598; 2046 27: 2103.598; 2047 28: 2103.598; 2048 29: 2103.598; 2049 30: 2103.598
| Insurance |  | 2020 1: 30.2287; 2021 2: 30.2287; 2022 3: 30.2287; 2023 4: 30.2287; 2024 5: 30.2287; 2025 6: 30.2287; 2026 7: 30.2287; 2027 8: 30.2287; 2028 9: 30.2287; 2029 10: 30.2287; 2030 11: 30.2287; 2031 12: 30.2287; 2032 13: 30.2287; 2033 14: 30.2287; 2034 15: 30.2287; 2035 16: 30.2287; 2036 17: 30.2287; 2037 18: 30.2287; 2038 19: 30.2287; 2039 20: 30.2287; 2040 21: 30.2287; 2041 22: 30.2287; 2042 23: 30.2287; 2043 24: 30.2287; 2044 25: 30.2287; 2045 26: 30.2287; 2046 27: 30.2287; 2047 28: 30.2287; 2048 29: 30.2287; 2049 30: 30.2287
| ITC Amort - Grossed for Taxes |  | 2020 1: 0; 2021 2: 0; 2022 3: 0; 2023 4: 0; 2024 5: 0; 2025 6: 0; 2026 7: 0; 2027 8: 0; 2028 9: 0; 2029 10: 0; 2030 11: 0; 2031 12: 0; 2032 13: 0; 2033 14: 0; 2034 15: 0; 2035 16: 0; 2036 17: 0; 2037 18: 0; 2038 19: 0; 2039 20: 0; 2040 21: 0; 2041 22: 0; 2042 23: 0; 2043 24: 0; 2044 25: 0; 2045 26: 0; 2046 27: 0; 2047 28: 0; 2048 29: 0; 2049 30: 0
| Property Taxes |  | 2020 1: 286.8806; 2021 2: 286.8806; 2022 3: 286.8806; 2023 4: 286.8806; 2024 5: 286.8806; 2025 6: 286.8806; 2026 7: 286.8806; 2027 8: 286.8806; 2028 9: 286.8806; 2029 10: 286.8806; 2030 11: 286.8806; 2031 12: 286.8806; 2032 13: 286.8806; 2033 14: 286.8806; 2034 15: 286.8806; 2035 16: 286.8806; 2036 17: 286.8806; 2037 18: 286.8806; 2038 19: 286.8806; 2039 20: 286.8806; 2040 21: 286.8806; 2041 22: 286.8806; 2042 23: 286.8806; 2043 24: 286.8806; 2044 25: 286.8806; 2045 26: 286.8806; 2046 27: 286.8806; 2047 28: 286.8806; 2048 29: 286.8806; 2049 30: 286.8806
| Revenue Requirement |  | 2020 1: 7667.1872; 2021 2: 7227.5512; 2022 3: 6792.4781; 2023 4: 6474.2164; 2024 5: 6199.759; 2025 6: 5958.1547; 2026 7: 5782.2569; 2027 8: 5639.2122; 2028 9: 5496.1675; 2029 10: 5353.1229; 2030 11: 5210.0782; 2031 12: 5067.0336; 2032 13: 4923.9889; 2033 14: 4780.9442; 2034 15: 4637.8996; 2035 16: 4494.8549; 2036 17: 4351.8102; 2037 18: 4208.7656; 2038 19: 4065.7209; 2039 20: 3922.6762; 2040 21: 3779.6316; 2041 22: 3636.5869; 2042 23: 3493.5422; 2043 24: 3350.4976; 2044 25: 3207.4529; 2045 26: 3064.4083; 2046 27: 2921.3636; 2047 28: 2778.3189; 2048 29: 2635.2743; 2049 30: 2492.2296
| Book Depreciation |  | 2020 1: 2103.598; 2021 2: 2103.598; 2022 3: 2103.598; 2023 4: 2103.598; 2024 5: 2103.598; 2025 6: 2103.598; 2026 7: 2103.598; 2027 8: 2103.598; 2028 9: 2103.598; 2029 10: 2103.598; 2030 11: 2103.598; 2031 12: 2103.598; 2032 13: 2103.598; 2033 14: 2103.598; 2034 15: 2103.598; 2035 16: 2103.598; 2036 17: 2103.598; 2037 18: 2103.598; 2038 19: 2103.598; 2039 20: 2103.598; 2040 21: 2103.598; 2041 22: 2103.598; 2042 23: 2103.598; 2043 24: 2103.598; 2044 25: 2103.598; 2045 26: 2103.598; 2046 27: 2103.598; 2047 28: 2103.598; 2048 29: 2103.598; 2049 30: 2103.598
| Tax Depreciation |  | 2020 1: 12621.588; 2021 2: 20194.5408; 2022 3: 12116.7245; 2023 4: 7270.0347; 2024 5: 7270.0347; 2025 6: 3635.0174; 2026 7: 0; 2027 8: 0; 2028 9: 0; 2029 10: 0; 2030 11: 0; 2031 12: 0; 2032 13: 0; 2033 14: 0; 2034 15: 0; 2035 16: 0; 2036 17: 0; 2037 18: 0; 2038 19: 0; 2039 20: 0; 2040 21: 0; 2041 22: 0; 2042 23: 0; 2043 24: 0; 2044 25: 0; 2045 26: 0; 2046 27: 0; 2047 28: 0; 2048 29: 0; 2049 30: 0
| Difference between book and tax |  | 2020 1: -10517.99; 2021 2: -18090.9428; 2022 3: -10013.1265; 2023 4: -5166.4367; 2024 5: -5166.4367; 2025 6: -1531.4193; 2026 7: 2103.598; 2027 8: 2103.598; 2028 9: 2103.598; 2029 10: 2103.598; 2030 11: 2103.598; 2031 12: 2103.598; 2032 13: 2103.598; 2033 14: 2103.598; 2034 15: 2103.598; 2035 16: 2103.598; 2036 17: 2103.598; 2037 18: 2103.598; 2038 19: 2103.598; 2039 20: 2103.598; 2040 21: 2103.598; 2041 22: 2103.598; 2042 23: 2103.598; 2043 24: 2103.598; 2044 25: 2103.598; 2045 26: 2103.598; 2046 27: 2103.598; 2047 28: 2103.598; 2048 29: 2103.598; 2049 30: 2103.598
| Deferred Tax |  | 2020 1: -2208.7779; 2021 2: -3799.098; 2022 3: -2102.7566; 2023 4: -1084.9517; 2024 5: -1084.9517; 2025 6: -321.5981; 2026 7: 441.7556; 2027 8: 441.7556; 2028 9: 441.7556; 2029 10: 441.7556; 2030 11: 441.7556; 2031 12: 441.7556; 2032 13: 441.7556; 2033 14: 441.7556; 2034 15: 441.7556; 2035 16: 441.7556; 2036 17: 441.7556; 2037 18: 441.7556; 2038 19: 441.7556; 2039 20: 441.7556; 2040 21: 441.7556; 2041 22: 441.7556; 2042 23: 441.7556; 2043 24: 441.7556; 2044 25: 441.7556; 2045 26: 441.7556; 2046 27: 441.7556; 2047 28: 441.7556; 2048 29: 441.7556; 2049 30: 441.7556
Depreciation Tables
|  | 5 | 2020 1: 20%; 2021 2: 32%; 2022 3: 19.2%; 2023 4: 11.52%; 2024 5: 11.52%; 2025 6: 5.76%; 2026 7: 0%; 2027 8: 0%; 2028 9: 0%; 2029 10: 0%; 2030 11: 0%; 2031 12: 0%; 2032 13: 0%; 2033 14: 0%; 2034 15: 0%; 2035 16: 0%; 2036 17: 0%; 2037 18: 0%; 2038 19: 0%; 2039 20: 0%; 2040 21: 0%
|  | 5 | 0: 1; 2020 1: 20%; 2021 2: 32%; 2022 3: 19.2%; 2023 4: 11.52%; 2024 5: 11.52%; 2025 6: 5.76%
|  | 10 | 0: 0; 2020 1: 10%; 2021 2: 18%; 2022 3: 14.4%; 2023 4: 11.52%; 2024 5: 9.22%; 2025 6: 7.37%; 2026 7: 6.55%; 2027 8: 6.55%; 2028 9: 6.56%; 2029 10: 6.55%; 2030 11: 3.28%
|  | 15 | 0: 0; 2020 1: 5%; 2021 2: 9.5%; 2022 3: 8.55%; 2023 4: 7.7%; 2024 5: 6.93%; 2025 6: 6.23%; 2026 7: 5.9%; 2027 8: 5.9%; 2028 9: 5.91%; 2029 10: 5.9%; 2030 11: 5.91%; 2031 12: 5.9%; 2032 13: 5.91%; 2033 14: 5.9%; 2034 15: 5.91%; 2035 16: 2.95%
|  | 20 | 0: 0; 2020 1: 3.75%; 2021 2: 7.219%; 2022 3: 6.677%; 2023 4: 6.177%; 2024 5: 5.713%; 2025 6: 5.285%; 2026 7: 4.888%; 2027 8: 4.522%; 2028 9: 4.462%; 2029 10: 4.461%; 2030 11: 4.462%; 2031 12: 4.461%; 2032 13: 4.462%; 2033 14: 4.461%; 2034 15: 4.462%; 2035 16: 4.461%; 2036 17: 4.462%; 2037 18: 4.461%; 2038 19: 4.462%; 2039 20: 4.461%; 2040 21: 2.231%
Revenue Requirement by vintage year
Nominal $000
|  |  |  | 2020 | 2021 | 2022 | 2023 | 2024 | 2025 | 2026 | 2027 | 2028 | 2029 | 2030 | 2031 | 2032 | 2033 | 2034 | 2035 | 2036 | 2037 | 2038 | 2039 | 2040 | 2041 | 2042 | 2043 | 2044 | 2045 | 2046 | 2047 | 2048 | 2049 | 2050 | 2051 | 2052 | 2053 | 2054 | 2055 | 2056 | 2057 | 2058 | 2059 | 2060 | 2061 | 2062 | 2063 | 2064 | 2065 | 2066 | 2067 | 2068 | 2069 | 2070 | 2071 | 2072 | 2073 | 2074 | 2075 | 2076 | 2077 | 2078 | 2079
|  | 2020 | 0% | 7667.1872 | 7227.5512 | 6792.4781 | 6474.2164 | 6199.759 | 5958.1547 | 5782.2569 | 5639.2122 | 5496.1675 | 5353.1229 | 5210.0782 | 5067.0336 | 4923.9889 | 4780.9442 | 4637.8996 | 4494.8549 | 4351.8102 | 4208.7656 | 4065.7209 | 3922.6762 | 3779.6316 | 3636.5869 | 3493.5422 | 3350.4976 | 3207.4529 | 3064.4083 | 2921.3636 | 2778.3189 | 2635.2743 | 2492.2296 | 0 | 0 | 0 | 0 | 0 | 0 | 0 | 0 | 0 | 0 | 0 | 0 | 0 | 0 | 0 | 0 | 0 | 0 | 0 | 0 | 0 | 0 | 0 | 0 | 0 | 0
|  | 2021 | 0% |  | 7858.8669 | 7408.24 | 6962.2901 | 6636.0718 | 6354.753 | 6107.1086 | 5926.8133 | 5780.1925 | 5633.5717 | 5486.951 | 5340.3302 | 5193.7094 | 5047.0886 | 4900.4678 | 4753.847 | 4607.2263 | 4460.6055 | 4313.9847 | 4167.3639 | 4020.7431 | 3874.1224 | 3727.5016 | 3580.8808 | 3434.26 | 3287.6392 | 3141.0185 | 2994.3977 | 2847.7769 | 2701.1561 | 2554.5353 | 0 | 0 | 0 | 0 | 0 | 0 | 0 | 0 | 0 | 0 | 0 | 0 | 0 | 0 | 0 | 0 | 0 | 0 | 0 | 0 | 0 | 0 | 0 | 0 | 0
|  | 2022 | 0% |  |  | 8055.3385 | 7593.446 | 7136.3473 | 6801.9736 | 6513.6218 | 6259.7863 | 6074.9836 | 5924.6973 | 5774.411 | 5624.1247 | 5473.8384 | 5323.5521 | 5173.2658 | 5022.9795 | 4872.6932 | 4722.4069 | 4572.1206 | 4421.8343 | 4271.548 | 4121.2617 | 3970.9754 | 3820.6891 | 3670.4028 | 3520.1165 | 3369.8302 | 3219.5439 | 3069.2576 | 2918.9713 | 2768.685 | 2618.3987 | 0 | 0 | 0 | 0 | 0 | 0 | 0 | 0 | 0 | 0 | 0 | 0 | 0 | 0 | 0 | 0 | 0 | 0 | 0 | 0 | 0 | 0 | 0 | 0
|  | 2023 | 0% |  |  |  | 8256.722 | 7783.2821 | 7314.756 | 6972.023 | 6676.4623 | 6416.281 | 6226.8582 | 6072.8148 | 5918.7713 | 5764.7278 | 5610.6844 | 5456.6409 | 5302.5975 | 5148.554 | 4994.5106 | 4840.4671 | 4686.4236 | 4532.3802 | 4378.3367 | 4224.2933 | 4070.2498 | 3916.2064 | 3762.1629 | 3608.1194 | 3454.076 | 3300.0325 | 3145.9891 | 2991.9456 | 2837.9021 | 2683.8587 | 0 | 0 | 0 | 0 | 0 | 0 | 0 | 0 | 0 | 0 | 0 | 0 | 0 | 0 | 0 | 0 | 0 | 0 | 0 | 0 | 0 | 0 | 0
|  | 2024 | -7.083% |  |  |  |  | 7863.6676 | 7412.7655 | 6966.5432 | 6640.1256 | 6358.6349 | 6110.8393 | 5930.4338 | 5783.7235 | 5637.0131 | 5490.3028 | 5343.5924 | 5196.8821 | 5050.1717 | 4903.4614 | 4756.751 | 4610.0407 | 4463.3303 | 4316.62 | 4169.9097 | 4023.1993 | 3876.489 | 3729.7786 | 3583.0683 | 3436.3579 | 3289.6476 | 3142.9372 | 2996.2269 | 2849.5165 | 2702.8062 | 2556.0958 | 0 | 0 | 0 | 0 | 0 | 0 | 0 | 0 | 0 | 0 | 0 | 0 | 0 | 0 | 0 | 0 | 0 | 0 | 0 | 0 | 0 | 0
|  | 2025 | -5.381% | [5 empty] | 7626.5234 | 7189.2191 | 6756.4535 | 6439.8797 | 6166.8779 | 5926.555 | 5751.59 | 5609.304 | 5467.018 | 5324.732 | 5182.446 | 5040.16 | 4897.874 | 4755.5879 | 4613.3019 | 4471.0159 | 4328.7299 | 4186.4439 | 4044.1579 | 3901.8719 | 3759.5859 | 3617.2999 | 3475.0139 | 3332.7278 | 3190.4418 | 3048.1558 | 2905.8698 | 2763.5838 | 2621.2978 | 2479.0118 | 0 | 0 | 0 | 0 | 0 | 0 | 0 | 0 | 0 | 0 | 0 | 0 | 0 | 0 | 0 | 0 | 0 | 0 | 0 | 0 | 0
|  | 2026 | -4.265% | [6 empty] | 7483.752 | 7054.6342 | 6629.9701 | 6319.3227 | 6051.4316 | 5815.6076 | 5643.9181 | 5504.2957 | 5364.6734 | 5225.051 | 5085.4286 | 4945.8063 | 4806.1839 | 4666.5615 | 4526.9392 | 4387.3168 | 4247.6944 | 4108.0721 | 3968.4497 | 3828.8274 | 3689.205 | 3549.5826 | 3409.9603 | 3270.3379 | 3130.7155 | 2991.0932 | 2851.4708 | 2711.8485 | 2572.2261 | 2432.6037 | 0 | 0 | 0 | 0 | 0 | 0 | 0 | 0 | 0 | 0 | 0 | 0 | 0 | 0 | 0 | 0 | 0 | 0 | 0 | 0
|  | 2027 | -3.96% | [7 empty] | 7367.0499 | 6944.6238 | 6526.5819 | 6220.7788 | 5957.0652 | 5724.9187 | 5555.9065 | 5418.4614 | 5281.0163 | 5143.5712 | 5006.1262 | 4868.6811 | 4731.236 | 4593.7909 | 4456.3458 | 4318.9007 | 4181.4557 | 4044.0106 | 3906.5655 | 3769.1204 | 3631.6753 | 3494.2302 | 3356.7852 | 3219.3401 | 3081.895 | 2944.4499 | 2807.0048 | 2669.5597 | 2532.1147 | 2394.6696 | 0 | 0 | 0 | 0 | 0 | 0 | 0 | 0 | 0 | 0 | 0 | 0 | 0 | 0 | 0 | 0 | 0 | 0 | 0
|  | 2028 | -4.639% | [8 empty] | 7200.9116 | 6788.0118 | 6379.3974 | 6080.4906 | 5822.7242 | 5595.8129 | 5430.6122 | 5296.2667 | 5161.9212 | 5027.5757 | 4893.2303 | 4758.8848 | 4624.5393 | 4490.1938 | 4355.8483 | 4221.5028 | 4087.1574 | 3952.8119 | 3818.4664 | 3684.1209 | 3549.7754 | 3415.4299 | 3281.0845 | 3146.739 | 3012.3935 | 2878.048 | 2743.7025 | 2609.357 | 2475.0115 | 2340.6661 | 0 | 0 | 0 | 0 | 0 | 0 | 0 | 0 | 0 | 0 | 0 | 0 | 0 | 0 | 0 | 0 | 0 | 0
|  | 2029 | -3.784% | [9 empty] | 7101.6557 | 6694.4473 | 6291.4652 | 5996.6785 | 5742.465 | 5518.6815 | 5355.7578 | 5223.2641 | 5090.7704 | 4958.2767 | 4825.783 | 4693.2893 | 4560.7956 | 4428.302 | 4295.8083 | 4163.3146 | 4030.8209 | 3898.3272 | 3765.8335 | 3633.3398 | 3500.8461 | 3368.3524 | 3235.8587 | 3103.365 | 2970.8713 | 2838.3776 | 2705.8839 | 2573.3902 | 2440.8965 | 2308.4028 | 0 | 0 | 0 | 0 | 0 | 0 | 0 | 0 | 0 | 0 | 0 | 0 | 0 | 0 | 0 | 0 | 0
|  | 2030 | -3.933% | [10 empty] | 6992.9366 | 6591.9621 | 6195.1492 | 5904.8754 | 5654.5537 | 5434.196 | 5273.7666 | 5143.3012 | 5012.8359 | 4882.3705 | 4751.9052 | 4621.4398 | 4490.9745 | 4360.5091 | 4230.0438 | 4099.5784 | 3969.1131 | 3838.6477 | 3708.1824 | 3577.717 | 3447.2517 | 3316.7863 | 3186.321 | 3055.8556 | 2925.3903 | 2794.9249 | 2664.4596 | 2533.9942 | 2403.5289 | 2273.0635 | 0 | 0 | 0 | 0 | 0 | 0 | 0 | 0 | 0 | 0 | 0 | 0 | 0 | 0 | 0 | 0
|  | 2031 | -1.2% | [11 empty] | 7081.7259 | 6675.6602 | 6273.809 | 5979.8496 | 5726.3495 | 5503.194 | 5340.7276 | 5208.6057 | 5076.4839 | 4944.362 | 4812.2401 | 4680.1183 | 4547.9964 | 4415.8745 | 4283.7527 | 4151.6308 | 4019.5089 | 3887.387 | 3755.2652 | 3623.1433 | 3491.0214 | 3358.8996 | 3226.7777 | 3094.6558 | 2962.534 | 2830.4121 | 2698.2902 | 2566.1684 | 2434.0465 | 2301.9246 | 0 | 0 | 0 | 0 | 0 | 0 | 0 | 0 | 0 | 0 | 0 | 0 | 0 | 0 | 0
|  | 2032 | -1.265% | [12 empty] | 7166.9321 | 6755.9807 | 6349.2945 | 6051.7982 | 5795.2481 | 5569.4076 | 5404.9864 | 5271.2749 | 5137.5633 | 5003.8518 | 4870.1403 | 4736.4287 | 4602.7172 | 4469.0056 | 4335.2941 | 4201.5826 | 4067.871 | 3934.1595 | 3800.4479 | 3666.7364 | 3533.0249 | 3399.3133 | 3265.6018 | 3131.8902 | 2998.1787 | 2864.4672 | 2730.7556 | 2597.0441 | 2463.3325 | 2329.621 | 0 | 0 | 0 | 0 | 0 | 0 | 0 | 0 | 0 | 0 | 0 | 0 | 0 | 0
|  | 2033 | -1.281% | [13 empty] | 7251.9726 | 6836.145 | 6424.6332 | 6123.6069 | 5864.0126 | 5635.4924 | 5469.1202 | 5333.8221 | 5198.524 | 5063.2259 | 4927.9277 | 4792.6296 | 4657.3315 | 4522.0334 | 4386.7353 | 4251.4372 | 4116.139 | 3980.8409 | 3845.5428 | 3710.2447 | 3574.9466 | 3439.6485 | 3304.3503 | 3169.0522 | 3033.7541 | 2898.456 | 2763.1579 | 2627.8598 | 2492.5616 | 2357.2635 | 0 | 0 | 0 | 0 | 0 | 0 | 0 | 0 | 0 | 0 | 0 | 0 | 0
|  | 2034 | -1.298% | [14 empty] | 7336.7857 | 6916.0949 | 6499.7704 | 6195.2236 | 5932.5933 | 5701.4005 | 5533.0826 | 5396.2021 | 5259.3217 | 5122.4412 | 4985.5608 | 4848.6803 | 4711.7998 | 4574.9194 | 4438.0389 | 4301.1585 | 4164.278 | 4027.3976 | 3890.5171 | 3753.6367 | 3616.7562 | 3479.8758 | 3342.9953 | 3206.1149 | 3069.2344 | 2932.354 | 2795.4735 | 2658.5931 | 2521.7126 | 2384.8322 | 0 | 0 | 0 | 0 | 0 | 0 | 0 | 0 | 0 | 0 | 0 | 0
|  | 2035 | -1.315% | [15 empty] | 7421.3071 | 6995.7698 | 6574.6492 | 6266.5938 | 6000.938 | 5767.0818 | 5596.8248 | 5458.3675 | 5319.9102 | 5181.4528 | 5042.9955 | 4904.5381 | 4766.0808 | 4627.6234 | 4489.1661 | 4350.7087 | 4212.2514 | 4073.7941 | 3935.3367 | 3796.8794 | 3658.422 | 3519.9647 | 3381.5073 | 3243.05 | 3104.5926 | 2966.1353 | 2827.678 | 2689.2206 | 2550.7633 | 2412.3059 | 0 | 0 | 0 | 0 | 0 | 0 | 0 | 0 | 0 | 0 | 0
|  | 2036 | -1.333% | [16 empty] | 7505.469 | 7075.1059 | 6649.2095 | 6337.6606 | 6068.9921 | 5832.4838 | 5660.2961 | 5520.2685 | 5380.241 | 5240.2135 | 5100.1859 | 4960.1584 | 4820.1309 | 4680.1033 | 4540.0758 | 4400.0483 | 4260.0208 | 4119.9932 | 3979.9657 | 3839.9382 | 3699.9106 | 3559.8831 | 3419.8556 | 3279.828 | 3139.8005 | 2999.773 | 2859.7455 | 2719.7179 | 2579.6904 | 2439.6629 | 0 | 0 | 0 | 0 | 0 | 0 | 0 | 0 | 0 | 0
|  | 2037 | -1.351% | [17 empty] | 7589.2006 | 7154.0364 | 6723.3886 | 6408.3641 | 6136.6983 | 5897.5515 | 5723.4428 | 5581.8531 | 5440.2634 | 5298.6737 | 5157.0841 | 5015.4944 | 4873.9047 | 4732.315 | 4590.7253 | 4449.1356 | 4307.5459 | 4165.9562 | 4024.3665 | 3882.7769 | 3741.1872 | 3599.5975 | 3458.0078 | 3316.4181 | 3174.8284 | 3033.2387 | 2891.649 | 2750.0593 | 2608.4696 | 2466.88 | 0 | 0 | 0 | 0 | 0 | 0 | 0 | 0 | 0
|  | 2038 | -1.369% | [18 empty] | 7672.428 | 7232.4915 | 6797.121 | 6478.6418 | 6203.9967 | 5962.2273 | 5786.2092 | 5643.0668 | 5499.9244 | 5356.7819 | 5213.6395 | 5070.497 | 4927.3546 | 4784.2122 | 4641.0697 | 4497.9273 | 4354.7848 | 4211.6424 | 4068.5 | 3925.3575 | 3782.2151 | 3639.0726 | 3495.9302 | 3352.7878 | 3209.6453 | 3066.5029 | 2923.3604 | 2780.218 | 2637.0756 | 2493.9331 | 0 | 0 | 0 | 0 | 0 | 0 | 0 | 0
|  | 2039 | -1.388% | [19 empty] | 7755.0734 | 7310.398 | 6870.3379 | 6548.4281 | 6270.8246 | 6026.4509 | 5848.5368 | 5703.8525 | 5559.1681 | 5414.4838 | 5269.7995 | 5125.1151 | 4980.4308 | 4835.7465 | 4691.0621 | 4546.3778 | 4401.6935 | 4257.0091 | 4112.3248 | 3967.6405 | 3822.9561 | 3678.2718 | 3533.5875 | 3388.9031 | 3244.2188 | 3099.5345 | 2954.8501 | 2810.1658 | 2665.4815 | 2520.7971 | 0 | 0 | 0 | 0 | 0 | 0 | 0
|  | 2040 | -1.408% | [20 empty] | 7837.0559 | 7387.6796 | 6942.9674 | 6617.6545 | 6337.1164 | 6090.1593 | 5910.3644 | 5764.1505 | 5617.9367 | 5471.7228 | 5325.509 | 5179.2951 | 5033.0812 | 4886.8674 | 4740.6535 | 4594.4397 | 4448.2258 | 4302.0119 | 4155.7981 | 4009.5842 | 3863.3704 | 3717.1565 | 3570.9427 | 3424.7288 | 3278.5149 | 3132.3011 | 2986.0872 | 2839.8734 | 2693.6595 | 2547.4456 | 0 | 0 | 0 | 0 | 0 | 0
|  | 2041 | -1.428% | 2041: 7918.2905; 2042: 7464.2563; 2043: 7014.9344; 2044: 6686.2495; 2045: 6402.8035; 2046: 6153.2866; 2047: 5971.628; 2048: 5823.8986; 2049: 5676.1692; 2050: 5528.4397; 2051: 5380.7103; 2052: 5232.9809; 2053: 5085.2514; 2054: 4937.522; 2055: 4789.7926; 2056: 4642.0631; 2057: 4494.3337; 2058: 4346.6043; 2059: 4198.8748; 2060: 4051.1454; 2061: 3903.416; 2062: 3755.6865; 2063: 3607.9571; 2064: 3460.2277; 2065: 3312.4982; 2066: 3164.7688; 2067: 3017.0394; 2068: 2869.3099; 2069: 2721.5805; 2070: 2573.8511; 2071: 0; 2072: 0; 2073: 0; 2074: 0; 2075: 0
|  | 2042 | -1.448% | 2042: 7998.6888; 2043: 7540.0445; 2044: 7086.1604; 2045: 6754.1382; 2046: 6467.8142; 2047: 6215.7639; 2048: 6032.2609; 2049: 5883.0315; 2050: 5733.802; 2051: 5584.5726; 2052: 5435.3432; 2053: 5286.1138; 2054: 5136.8844; 2055: 4987.655; 2056: 4838.4256; 2057: 4689.1962; 2058: 4539.9668; 2059: 4390.7374; 2060: 4241.508; 2061: 4092.2786; 2062: 3943.0492; 2063: 3793.8198; 2064: 3644.5904; 2065: 3495.361; 2066: 3346.1316; 2067: 3196.9022; 2068: 3047.6728; 2069: 2898.4434; 2070: 2749.214; 2071: 2599.9846; 2072: 0; 2073: 0; 2074: 0; 2075: 0
|  | 2043 | -1.47% | 2043: 8078.158; 2044: 7614.9569; 2045: 7156.5634; 2046: 6821.2425; 2047: 6532.0738; 2048: 6277.5193; 2049: 6092.1931; 2050: 5941.481; 2051: 5790.769; 2052: 5640.0569; 2053: 5489.3449; 2054: 5338.6329; 2055: 5187.9208; 2056: 5037.2088; 2057: 4886.4968; 2058: 4735.7847; 2059: 4585.0727; 2060: 4434.3607; 2061: 4283.6486; 2062: 4132.9366; 2063: 3982.2245; 2064: 3831.5125; 2065: 3680.8005; 2066: 3530.0884; 2067: 3379.3764; 2068: 3228.6644; 2069: 3077.9523; 2070: 2927.2403; 2071: 2776.5282; 2072: 2625.8162; 2073: 0; 2074: 0; 2075: 0
|  | 2044 | -1.492% | 2044: 8156.6015; 2045: 7688.9025; 2046: 7226.0577; 2047: 6887.4806; 2048: 6595.5039; 2049: 6338.4775; 2050: 6151.3517; 2051: 5999.1762; 2052: 5847.0006; 2053: 5694.8251; 2054: 5542.6496; 2055: 5390.474; 2056: 5238.2985; 2057: 5086.123; 2058: 4933.9474; 2059: 4781.7719; 2060: 4629.5963; 2061: 4477.4208; 2062: 4325.2453; 2063: 4173.0697; 2064: 4020.8942; 2065: 3868.7187; 2066: 3716.5431; 2067: 3564.3676; 2068: 3412.1921; 2069: 3260.0165; 2070: 3107.841; 2071: 2955.6654; 2072: 2803.4899; 2073: 2651.3144; 2074: 0; 2075: 0
|  | 2045 | -1.514% | 2045: 8233.9183; 2046: 7761.786; 2047: 7294.5539; 2048: 6952.7674; 2049: 6658.023; 2050: 6398.5603; 2051: 6209.6607; 2052: 6056.0426; 2053: 5902.4246; 2054: 5748.8066; 2055: 5595.1886; 2056: 5441.5706; 2057: 5287.9526; 2058: 5134.3346; 2059: 4980.7165; 2060: 4827.0985; 2061: 4673.4805; 2062: 4519.8625; 2063: 4366.2445; 2064: 4212.6265; 2065: 4059.0085; 2066: 3905.3904; 2067: 3751.7724; 2068: 3598.1544; 2069: 3444.5364; 2070: 3290.9184; 2071: 3137.3004; 2072: 2983.6823; 2073: 2830.0643; 2074: 2676.4463; 2075: 0
|  | 2046 | -1.538% | 2046: 8310.0031; 2047: 7833.5081; 2048: 7361.9585; 2049: 7017.0138; 2050: 6719.5459; 2051: 6457.6856; 2052: 6267.0405; 2053: 6112.003; 2054: 5956.9655; 2055: 5801.928; 2056: 5646.8904; 2057: 5491.8529; 2058: 5336.8154; 2059: 5181.7779; 2060: 5026.7404; 2061: 4871.7029; 2062: 4716.6654; 2063: 4561.6279; 2064: 4406.5904; 2065: 4251.5529; 2066: 4096.5154; 2067: 3941.4778; 2068: 3786.4403; 2069: 3631.4028; 2070: 3476.3653; 2071: 3321.3278; 2072: 3166.2903; 2073: 3011.2528; 2074: 2856.2153; 2075: 2701.1778
|  | 2047 | -1.562% | 2047: 8384.7459; 2048: 7903.9651; 2049: 7428.1744; 2050: 7080.1271; 2051: 6779.9837; 2052: 6515.7681; 2053: 6323.4082; 2054: 6166.9763; 2055: 6010.5443; 2056: 5854.1124; 2057: 5697.6804; 2058: 5541.2484; 2059: 5384.8165; 2060: 5228.3845; 2061: 5071.9525; 2062: 4915.5206; 2063: 4759.0886; 2064: 4602.6566; 2065: 4446.2247; 2066: 4289.7927; 2067: 4133.3607; 2068: 3976.9288; 2069: 3820.4968; 2070: 3664.0648; 2071: 3507.6329; 2072: 3351.2009; 2073: 3194.7689; 2074: 3038.337; 2075: 2881.905; 2076: 2725.473
|  | 2048 | -1.586% | 2048: 8458.0321; 2049: 7973.0491; 2050: 7493.0997; 2051: 7142.0104; 2052: 6839.2436; 2053: 6572.7186; 2054: 6378.6775; 2055: 6220.8783; 2056: 6063.079; 2057: 5905.2798; 2058: 5747.4805; 2059: 5589.6813; 2060: 5431.882; 2061: 5274.0828; 2062: 5116.2835; 2063: 4958.4843; 2064: 4800.685; 2065: 4642.8858; 2066: 4485.0865; 2067: 4327.2873; 2068: 4169.488; 2069: 4011.6888; 2070: 3853.8895; 2071: 3696.0903; 2072: 3538.2911; 2073: 3380.4918; 2074: 3222.6926; 2075: 3064.8933; 2076: 2907.0941; 2077: 2749.2948
|  | 2049 | -1.612% | 2049: 8529.7422; 2050: 8040.6474; 2051: 7556.6288; 2052: 7202.5628; 2053: 6897.229; 2054: 6628.4444; 2055: 6432.7581; 2056: 6273.621; 2057: 6114.4838; 2058: 5955.3467; 2059: 5796.2096; 2060: 5637.0725; 2061: 5477.9354; 2062: 5318.7982; 2063: 5159.6611; 2064: 5000.524; 2065: 4841.3869; 2066: 4682.2497; 2067: 4523.1126; 2068: 4363.9755; 2069: 4204.8384; 2070: 4045.7013; 2071: 3886.5641; 2072: 3727.427; 2073: 3568.2899; 2074: 3409.1528; 2075: 3250.0156; 2076: 3090.8785; 2077: 2931.7414; 2078: 2772.6043
|  | 2050 | -1.638% | 2050: 8599.7515; 2051: 8106.6423; 2052: 7618.6511; 2053: 7261.679; 2054: 6953.8392; 2055: 6682.8485; 2056: 6485.556; 2057: 6325.1128; 2058: 6164.6695; 2059: 6004.2262; 2060: 5843.783; 2061: 5683.3397; 2062: 5522.8964; 2063: 5362.4532; 2064: 5202.0099; 2065: 5041.5666; 2066: 4881.1234; 2067: 4720.6801; 2068: 4560.2368; 2069: 4399.7936; 2070: 4239.3503; 2071: 4078.907; 2072: 3918.4638; 2073: 3758.0205; 2074: 3597.5772; 2075: 3437.134; 2076: 3276.6907; 2077: 3116.2474; 2078: 2955.8042; 2079: 2795.3609 | 0
Revenue Requirement by vintage year
Nominal
| $/MW-wk |  | Levelized Cost | 2020 | 2021 | 2022 | 2023 | 2024 | 2025 | 2026 | 2027 | 2028 | 2029 | 2030 | 2031 | 2032 | 2033 | 2034 | 2035 | 2036 | 2037 | 2038 | 2039 | 2040 | 2041 | 2042 | 2043 | 2044 | 2045 | 2046 | 2047 | 2048 | 2049 | 2050 | 2051 | 2052 | 2053 | 2054 | 2055 | 2056 | 2057 | 2058 | 2059 | 2060 | 2061 | 2062 | 2063 | 2064 | 2065 | 2066 | 2067 | 2068 | 2069 | 2070 | 2071 | 2072 | 2073 | 2074 | 2075 | 2076 | 2077 | 2078 | 2079
|  | 2020 | 1980.6188 | 2948.9182 | 2779.8274 | 2612.4916 | 2490.0832 | 2384.5227 | 2291.598 | 2223.945 | 2168.9278 | 2113.9106 | 2058.8934 | 2003.8762 | 1948.8591 | 1893.8419 | 1838.8247 | 1783.8075 | 1728.7903 | 1673.7732 | 1618.756 | 1563.7388 | 1508.7216 | 1453.7045 | 1398.6873 | 1343.6701 | 1288.6529 | 1233.6357 | 1178.6186 | 1123.6014 | 1068.5842 | 1013.567 | 958.5498 | 0 | 0 | 0 | 0 | 0 | 0 | 0 | 0 | 0 | 0 | 0 | 0 | 0 | 0 | 0 | 0 | 0 | 0 | 0 | 0 | 0 | 0 | 0 | 0 | 0 | 0 | 0 | 0 | 0 | 0 | 0
|  | 2021 | 2030.1343 |  | 3022.6411 | 2849.3231 | 2677.8039 | 2552.3353 | 2444.1358 | 2348.8879 | 2279.5436 | 2223.151 | 2166.7584 | 2110.3658 | 2053.9731 | 1997.5805 | 1941.1879 | 1884.7953 | 1828.4027 | 1772.0101 | 1715.6175 | 1659.2249 | 1602.8323 | 1546.4397 | 1490.0471 | 1433.6545 | 1377.2618 | 1320.8692 | 1264.4766 | 1208.084 | 1151.6914 | 1095.2988 | 1038.9062 | 982.5136 | 0 | 0 | 0 | 0 | 0 | 0 | 0 | 0 | 0 | 0 | 0 | 0 | 0 | 0 | 0 | 0 | 0 | 0 | 0 | 0 | 0 | 0 | 0 | 0 | 0 | 0 | 0 | 0 | 0 | 0
|  | 2022 | 2080.8876 |  |  | 3098.2071 | 2920.5561 | 2744.749 | 2616.1437 | 2505.2391 | 2407.6101 | 2336.5322 | 2278.7297 | 2220.9273 | 2163.1249 | 2105.3225 | 2047.52 | 1989.7176 | 1931.9152 | 1874.1128 | 1816.3104 | 1758.5079 | 1700.7055 | 1642.9031 | 1585.1007 | 1527.2982 | 1469.4958 | 1411.6934 | 1353.891 | 1296.0885 | 1238.2861 | 1180.4837 | 1122.6813 | 1064.8789 | 1007.0764 | 0 | 0 | 0 | 0 | 0 | 0 | 0 | 0 | 0 | 0 | 0 | 0 | 0 | 0 | 0 | 0 | 0 | 0 | 0 | 0 | 0 | 0 | 0 | 0 | 0 | 0 | 0 | 0 | 0
|  | 2023 | 2132.9098 |  |  |  | 3175.6623 | 2993.57 | 2813.3677 | 2681.5473 | 2567.8701 | 2467.8004 | 2394.9455 | 2335.698 | 2276.4505 | 2217.203 | 2157.9555 | 2098.7081 | 2039.4606 | 1980.2131 | 1920.9656 | 1861.7181 | 1802.4706 | 1743.2231 | 1683.9757 | 1624.7282 | 1565.4807 | 1506.2332 | 1446.9857 | 1387.7382 | 1328.4908 | 1269.2433 | 1209.9958 | 1150.7483 | 1091.5008 | 1032.2533 | 0 | 0 | 0 | 0 | 0 | 0 | 0 | 0 | 0 | 0 | 0 | 0 | 0 | 0 | 0 | 0 | 0 | 0 | 0 | 0 | 0 | 0 | 0 | 0 | 0 | 0 | 0 | 0
|  | 2024 | 2031.3744 |  |  |  |  | 3024.4876 | 2851.0636 | 2679.4397 | 2553.8945 | 2445.6288 | 2350.3228 | 2280.9361 | 2224.509 | 2168.082 | 2111.6549 | 2055.2279 | 1998.8008 | 1942.3737 | 1885.9467 | 1829.5196 | 1773.0926 | 1716.6655 | 1660.2385 | 1603.8114 | 1547.3843 | 1490.9573 | 1434.5302 | 1378.1032 | 1321.6761 | 1265.2491 | 1208.822 | 1152.395 | 1095.9679 | 1039.5408 | 983.1138 | 0 | 0 | 0 | 0 | 0 | 0 | 0 | 0 | 0 | 0 | 0 | 0 | 0 | 0 | 0 | 0 | 0 | 0 | 0 | 0 | 0 | 0 | 0 | 0 | 0 | 0 | 0
|  | 2025 | 1970.1144 | [5 empty] | 2933.2782 | 2765.0843 | 2598.6359 | 2476.8768 | 2371.8761 | 2279.4442 | 2212.15 | 2157.4246 | 2102.6992 | 2047.9738 | 1993.2485 | 1938.5231 | 1883.7977 | 1829.0723 | 1774.3469 | 1719.6215 | 1664.8961 | 1610.1707 | 1555.4453 | 1500.72 | 1445.9946 | 1391.2692 | 1336.5438 | 1281.8184 | 1227.093 | 1172.3676 | 1117.6422 | 1062.9168 | 1008.1915 | 953.4661 | 0 | 0 | 0 | 0 | 0 | 0 | 0 | 0 | 0 | 0 | 0 | 0 | 0 | 0 | 0 | 0 | 0 | 0 | 0 | 0 | 0 | 0 | 0 | 0 | 0 | 0
|  | 2026 | 1933.2331 | [6 empty] | 2878.3662 | 2713.3208 | 2549.9885 | 2430.5087 | 2327.4737 | 2236.7722 | 2170.7377 | 2117.0368 | 2063.3359 | 2009.635 | 1955.9341 | 1902.2332 | 1848.5323 | 1794.8314 | 1741.1305 | 1687.4295 | 1633.7286 | 1580.0277 | 1526.3268 | 1472.6259 | 1418.925 | 1365.2241 | 1311.5232 | 1257.8223 | 1204.1214 | 1150.4205 | 1096.7195 | 1043.0186 | 989.3177 | 935.6168 | 0 | 0 | 0 | 0 | 0 | 0 | 0 | 0 | 0 | 0 | 0 | 0 | 0 | 0 | 0 | 0 | 0 | 0 | 0 | 0 | 0 | 0 | 0 | 0 | 0
|  | 2027 | 1903.0861 | [7 empty] | 2833.4807 | 2671.0091 | 2510.2238 | 2392.6072 | 2291.1789 | 2201.8918 | 2136.8871 | 2084.0236 | 2031.1601 | 1978.2966 | 1925.4331 | 1872.5696 | 1819.7061 | 1766.8427 | 1713.9792 | 1661.1157 | 1608.2522 | 1555.3887 | 1502.5252 | 1449.6617 | 1396.7982 | 1343.9347 | 1291.0712 | 1238.2077 | 1185.3442 | 1132.4807 | 1079.6172 | 1026.7537 | 973.8903 | 921.0268 | 0 | 0 | 0 | 0 | 0 | 0 | 0 | 0 | 0 | 0 | 0 | 0 | 0 | 0 | 0 | 0 | 0 | 0 | 0 | 0 | 0 | 0 | 0 | 0
|  | 2028 | 1860.1686 | [8 empty] | 2769.5814 | 2610.7738 | 2453.6144 | 2338.6502 | 2239.5093 | 2152.2357 | 2088.697 | 2037.0257 | 1985.3543 | 1933.683 | 1882.0116 | 1830.3403 | 1778.669 | 1726.9976 | 1675.3263 | 1623.6549 | 1571.9836 | 1520.3123 | 1468.6409 | 1416.9696 | 1365.2982 | 1313.6269 | 1261.9556 | 1210.2842 | 1158.6129 | 1106.9415 | 1055.2702 | 1003.5989 | 951.9275 | 900.2562 | 0 | 0 | 0 | 0 | 0 | 0 | 0 | 0 | 0 | 0 | 0 | 0 | 0 | 0 | 0 | 0 | 0 | 0 | 0 | 0 | 0 | 0 | 0
|  | 2029 | 1834.5284 | [9 empty] | 2731.4061 | 2574.7874 | 2419.7943 | 2306.4148 | 2208.6404 | 2122.5698 | 2059.9069 | 2008.9477 | 1957.9886 | 1907.0295 | 1856.0704 | 1805.1113 | 1754.1522 | 1703.1931 | 1652.2339 | 1601.2748 | 1550.3157 | 1499.3566 | 1448.3975 | 1397.4384 | 1346.4793 | 1295.5202 | 1244.561 | 1193.6019 | 1142.6428 | 1091.6837 | 1040.7246 | 989.7655 | 938.8064 | 887.8472 | 0 | 0 | 0 | 0 | 0 | 0 | 0 | 0 | 0 | 0 | 0 | 0 | 0 | 0 | 0 | 0 | 0 | 0 | 0 | 0 | 0 | 0
|  | 2030 | 1806.4436 | [10 empty] | 2689.591 | 2535.37 | 2382.7497 | 2271.1059 | 2174.8283 | 2090.0754 | 2028.3718 | 1978.1928 | 1928.0138 | 1877.8348 | 1827.6558 | 1777.4769 | 1727.2979 | 1677.1189 | 1626.9399 | 1576.7609 | 1526.582 | 1476.403 | 1426.224 | 1376.045 | 1325.866 | 1275.687 | 1225.5081 | 1175.3291 | 1125.1501 | 1074.9711 | 1024.7921 | 974.6132 | 924.4342 | 874.2552 | 0 | 0 | 0 | 0 | 0 | 0 | 0 | 0 | 0 | 0 | 0 | 0 | 0 | 0 | 0 | 0 | 0 | 0 | 0 | 0 | 0
|  | 2031 | 1829.3801 | [11 empty] | 2723.7407 | 2567.5616 | 2413.0035 | 2299.9422 | 2202.4421 | 2116.6131 | 2054.126 | 2003.3099 | 1952.4938 | 1901.6777 | 1850.8616 | 1800.0455 | 1749.2294 | 1698.4133 | 1647.5972 | 1596.7811 | 1545.965 | 1495.1489 | 1444.3328 | 1393.5167 | 1342.7006 | 1291.8844 | 1241.0683 | 1190.2522 | 1139.4361 | 1088.62 | 1037.8039 | 986.9878 | 936.1717 | 885.3556 | 0 | 0 | 0 | 0 | 0 | 0 | 0 | 0 | 0 | 0 | 0 | 0 | 0 | 0 | 0 | 0 | 0 | 0 | 0 | 0
|  | 2032 | 1851.3909 | [12 empty] | 2756.5124 | 2598.4541 | 2442.0364 | 2327.6147 | 2228.9416 | 2142.0798 | 2078.8409 | 2027.4134 | 1975.9859 | 1924.5584 | 1873.1309 | 1821.7034 | 1770.2758 | 1718.8483 | 1667.4208 | 1615.9933 | 1564.5658 | 1513.1383 | 1461.7107 | 1410.2832 | 1358.8557 | 1307.4282 | 1256.0007 | 1204.5732 | 1153.1457 | 1101.7181 | 1050.2906 | 998.8631 | 947.4356 | 896.0081 | 0 | 0 | 0 | 0 | 0 | 0 | 0 | 0 | 0 | 0 | 0 | 0 | 0 | 0 | 0 | 0 | 0 | 0 | 0
|  | 2033 | 1873.3589 | [13 empty] | 2789.2202 | 2629.2865 | 2471.0128 | 2355.2334 | 2255.3895 | 2167.4971 | 2103.5078 | 2051.47 | 1999.4323 | 1947.3946 | 1895.3568 | 1843.3191 | 1791.2813 | 1739.2436 | 1687.2059 | 1635.1681 | 1583.1304 | 1531.0927 | 1479.0549 | 1427.0172 | 1374.9795 | 1322.9417 | 1270.904 | 1218.8662 | 1166.8285 | 1114.7908 | 1062.753 | 1010.7153 | 958.6776 | 906.6398 | 0 | 0 | 0 | 0 | 0 | 0 | 0 | 0 | 0 | 0 | 0 | 0 | 0 | 0 | 0 | 0 | 0 | 0
|  | 2034 | 1895.2682 | [14 empty] | 2821.8407 | 2660.0365 | 2499.9117 | 2382.7783 | 2281.7666 | 2192.8463 | 2128.1087 | 2075.4623 | 2022.816 | 1970.1697 | 1917.5234 | 1864.877 | 1812.2307 | 1759.5844 | 1706.9381 | 1654.2917 | 1601.6454 | 1548.9991 | 1496.3527 | 1443.7064 | 1391.0601 | 1338.4138 | 1285.7674 | 1233.1211 | 1180.4748 | 1127.8284 | 1075.1821 | 1022.5358 | 969.8895 | 917.2431 | 0 | 0 | 0 | 0 | 0 | 0 | 0 | 0 | 0 | 0 | 0 | 0 | 0 | 0 | 0 | 0 | 0
|  | 2035 | 1917.102 | [15 empty] | 2854.3489 | 2690.6807 | 2528.7112 | 2410.2284 | 2308.0531 | 2218.1084 | 2152.6249 | 2099.3721 | 2046.1193 | 1992.8665 | 1939.6136 | 1886.3608 | 1833.108 | 1779.8552 | 1726.6023 | 1673.3495 | 1620.0967 | 1566.8439 | 1513.591 | 1460.3382 | 1407.0854 | 1353.8326 | 1300.5797 | 1247.3269 | 1194.0741 | 1140.8213 | 1087.5684 | 1034.3156 | 981.0628 | 927.81 | 0 | 0 | 0 | 0 | 0 | 0 | 0 | 0 | 0 | 0 | 0 | 0 | 0 | 0 | 0 | 0
|  | 2036 | 1938.8431 | [16 empty] | 2886.7188 | 2721.1946 | 2557.3883 | 2437.5618 | 2334.2277 | 2243.263 | 2177.0369 | 2123.1802 | 2069.3235 | 2015.4667 | 1961.61 | 1907.7532 | 1853.8965 | 1800.0397 | 1746.183 | 1692.3263 | 1638.4695 | 1584.6128 | 1530.756 | 1476.8993 | 1423.0426 | 1369.1858 | 1315.3291 | 1261.4723 | 1207.6156 | 1153.7588 | 1099.9021 | 1046.0454 | 992.1886 | 938.3319 | 0 | 0 | 0 | 0 | 0 | 0 | 0 | 0 | 0 | 0 | 0 | 0 | 0 | 0 | 0
|  | 2037 | 1960.473 | [17 empty] | 2918.9233 | 2751.5524 | 2585.9187 | 2464.7554 | 2360.2686 | 2268.2891 | 2201.3242 | 2146.8666 | 2092.409 | 2037.9514 | 1983.4939 | 1929.0363 | 1874.5787 | 1820.1211 | 1765.6636 | 1711.206 | 1656.7484 | 1602.2909 | 1547.8333 | 1493.3757 | 1438.9181 | 1384.4606 | 1330.003 | 1275.5454 | 1221.0878 | 1166.6303 | 1112.1727 | 1057.7151 | 1003.2576 | 948.8 | 0 | 0 | 0 | 0 | 0 | 0 | 0 | 0 | 0 | 0 | 0 | 0 | 0 | 0
|  | 2038 | 1981.9726 | [18 empty] | 2950.9338 | 2781.7275 | 2614.2773 | 2491.7853 | 2386.1526 | 2293.1644 | 2225.4651 | 2170.4103 | 2115.3555 | 2060.3007 | 2005.246 | 1950.1912 | 1895.1364 | 1840.0816 | 1785.0268 | 1729.972 | 1674.9172 | 1619.8625 | 1564.8077 | 1509.7529 | 1454.6981 | 1399.6433 | 1344.5885 | 1289.5338 | 1234.479 | 1179.4242 | 1124.3694 | 1069.3146 | 1014.2598 | 959.205 | 0 | 0 | 0 | 0 | 0 | 0 | 0 | 0 | 0 | 0 | 0 | 0 | 0
|  | 2039 | 2003.3219 | [19 empty] | 2982.7205 | 2811.6915 | 2642.4376 | 2518.6262 | 2411.8556 | 2317.8657 | 2249.4372 | 2193.7894 | 2138.1416 | 2082.4938 | 2026.846 | 1971.1981 | 1915.5503 | 1859.9025 | 1804.2547 | 1748.6068 | 1692.959 | 1637.3112 | 1581.6634 | 1526.0156 | 1470.3677 | 1414.7199 | 1359.0721 | 1303.4243 | 1247.7765 | 1192.1286 | 1136.4808 | 1080.833 | 1025.1852 | 969.5374 | 0 | 0 | 0 | 0 | 0 | 0 | 0 | 0 | 0 | 0 | 0 | 0
|  | 2040 | 2024.5 | [20 empty] | 3014.2523 | 2841.4152 | 2670.3721 | 2545.2517 | 2437.3525 | 2342.369 | 2273.2171 | 2216.981 | 2160.7449 | 2104.5088 | 2048.2727 | 1992.0366 | 1935.8005 | 1879.5644 | 1823.3283 | 1767.0922 | 1710.8561 | 1654.62 | 1598.3839 | 1542.1478 | 1485.9117 | 1429.6756 | 1373.4395 | 1317.2034 | 1260.9673 | 1204.7312 | 1148.4951 | 1092.259 | 1036.0229 | 979.7868 | 0 | 0 | 0 | 0 | 0 | 0 | 0 | 0 | 0 | 0 | 0
|  | 2041 | 2045.4848 | [21 empty] | 3045.4964 | 2870.8678 | 2698.0517 | 2571.6344 | 2462.6167 | 2366.6487 | 2296.78 | 2239.961 | 2183.142 | 2126.323 | 2069.504 | 2012.6849 | 1955.8659 | 1899.0469 | 1842.2279 | 1785.4089 | 1728.5899 | 1671.7709 | 1614.9519 | 1558.1328 | 1501.3138 | 1444.4948 | 1387.6758 | 1330.8568 | 1274.0378 | 1217.2188 | 1160.3998 | 1103.5807 | 1046.7617 | 989.9427 | 0 | 0 | 0 | 0 | 0 | 0 | 0 | 0 | 0 | 0
|  | 2042 | 2066.2536 | [22 empty] | 3076.4188 | 2900.0171 | 2725.4463 | 2597.7455 | 2487.6209 | 2390.6784 | 2320.1003 | 2262.7044 | 2205.3085 | 2147.9126 | 2090.5166 | 2033.1207 | 1975.7248 | 1918.3289 | 1860.9329 | 1803.537 | 1746.1411 | 1688.7452 | 1631.3492 | 1573.9533 | 1516.5574 | 1459.1615 | 1401.7656 | 1344.3696 | 1286.9737 | 1229.5778 | 1172.1819 | 1114.7859 | 1057.39 | 999.9941 | 0 | 0 | 0 | 0 | 0 | 0 | 0 | 0 | 0
|  | 2043 | 2086.7824 | [23 empty] | 3106.9838 | 2928.8296 | 2752.5244 | 2623.5548 | 2512.3361 | 2414.4305 | 2343.1512 | 2285.185 | 2227.2188 | 2169.2527 | 2111.2865 | 2053.3203 | 1995.3542 | 1937.388 | 1879.4218 | 1821.4557 | 1763.4895 | 1705.5233 | 1647.5572 | 1589.591 | 1531.6248 | 1473.6587 | 1415.6925 | 1357.7263 | 1299.7602 | 1241.794 | 1183.8278 | 1125.8616 | 1067.8955 | 1009.9293 | 0 | 0 | 0 | 0 | 0 | 0 | 0 | 0
|  | 2044 | 2107.0463 | [24 empty] | 3137.1544 | 2957.2702 | 2779.253 | 2649.031 | 2536.7323 | 2437.876 | 2365.9045 | 2307.3754 | 2248.8464 | 2190.3173 | 2131.7883 | 2073.2592 | 2014.7302 | 1956.2011 | 1897.6721 | 1839.143 | 1780.614 | 1722.0849 | 1663.5559 | 1605.0268 | 1546.4978 | 1487.9687 | 1429.4397 | 1370.9106 | 1312.3816 | 1253.8525 | 1195.3235 | 1136.7944 | 1078.2654 | 1019.7363 | 0 | 0 | 0 | 0 | 0 | 0 | 0
|  | 2045 | 2127.0191 | 2045: 3166.8917; 2046: 2985.3023; 2047: 2805.5976; 2048: 2674.1413; 2049: 2560.7781; 2050: 2460.9847; 2051: 2388.331; 2052: 2329.2472; 2053: 2270.1633; 2054: 2211.0795; 2055: 2151.9956; 2056: 2092.9118; 2057: 2033.8279; 2058: 1974.7441; 2059: 1915.6602; 2060: 1856.5764; 2061: 1797.4925; 2062: 1738.4087; 2063: 1679.3248; 2064: 1620.2409; 2065: 1561.1571; 2066: 1502.0732; 2067: 1442.9894; 2068: 1383.9055; 2069: 1324.8217; 2070: 1265.7378; 2071: 1206.654; 2072: 1147.5701; 2073: 1088.4863; 2074: 1029.4024; 2075: 0; 2076: 0; 2077: 0; 2078: 0; 2079: 0 | 0
|  | 2046 | 2146.6736 | 2046: 3196.155; 2047: 3012.8877; 2048: 2831.5225; 2049: 2698.8515; 2050: 2584.4407; 2051: 2483.7252; 2052: 2410.4002; 2053: 2350.7704; 2054: 2291.1406; 2055: 2231.5108; 2056: 2171.8809; 2057: 2112.2511; 2058: 2052.6213; 2059: 1992.9915; 2060: 1933.3617; 2061: 1873.7319; 2062: 1814.1021; 2063: 1754.4723; 2064: 1694.8425; 2065: 1635.2126; 2066: 1575.5828; 2067: 1515.953; 2068: 1456.3232; 2069: 1396.6934; 2070: 1337.0636; 2071: 1277.4338; 2072: 1217.804; 2073: 1158.1742; 2074: 1098.5443; 2075: 1038.9145; 2076: 0; 2077: 0; 2078: 0; 2079: 0 | 0
|  | 2047 | 2165.9815 | 2047: 3224.9023; 2048: 3039.9866; 2049: 2856.9901; 2050: 2723.1258; 2051: 2607.686; 2052: 2506.0646; 2053: 2432.0801; 2054: 2371.914; 2055: 2311.7478; 2056: 2251.5817; 2057: 2191.4155; 2058: 2131.2494; 2059: 2071.0833; 2060: 2010.9171; 2061: 1950.751; 2062: 1890.5848; 2063: 1830.4187; 2064: 1770.2525; 2065: 1710.0864; 2066: 1649.9203; 2067: 1589.7541; 2068: 1529.588; 2069: 1469.4218; 2070: 1409.2557; 2071: 1349.0896; 2072: 1288.9234; 2073: 1228.7573; 2074: 1168.5911; 2075: 1108.425; 2076: 1048.2589; 2077: 0; 2078: 0; 2079: 0 | 0
|  | 2048 | 2184.9131 | 2048: 3253.0893; 2049: 3066.5574; 2050: 2881.9614; 2051: 2746.9271; 2052: 2630.4783; 2053: 2527.9687; 2054: 2453.3375; 2055: 2392.6455; 2056: 2331.9535; 2057: 2271.2614; 2058: 2210.5694; 2059: 2149.8774; 2060: 2089.1854; 2061: 2028.4934; 2062: 1967.8014; 2063: 1907.1093; 2064: 1846.4173; 2065: 1785.7253; 2066: 1725.0333; 2067: 1664.3413; 2068: 1603.6492; 2069: 1542.9572; 2070: 1482.2652; 2071: 1421.5732; 2072: 1360.8812; 2073: 1300.1892; 2074: 1239.4971; 2075: 1178.8051; 2076: 1118.1131; 2077: 1057.4211; 2078: 0; 2079: 0 | 0
|  | 2049 | 2203.4375 | 2049: 3280.6701; 2050: 3092.5567; 2051: 2906.3957; 2052: 2770.2165; 2053: 2652.7804; 2054: 2549.4017; 2055: 2474.1377; 2056: 2412.9311; 2057: 2351.7246; 2058: 2290.518; 2059: 2229.3114; 2060: 2168.1048; 2061: 2106.8982; 2062: 2045.6916; 2063: 1984.485; 2064: 1923.2785; 2065: 1862.0719; 2066: 1800.8653; 2067: 1739.6587; 2068: 1678.4521; 2069: 1617.2455; 2070: 1556.0389; 2071: 1494.8324; 2072: 1433.6258; 2073: 1372.4192; 2074: 1311.2126; 2075: 1250.006; 2076: 1188.7994; 2077: 1127.5928; 2078: 1066.3863; 2079: 0 | 0
|  | 2050 | 2221.5226 | 2050: 3307.5967; 2051: 3117.9394; 2052: 2930.2504; 2053: 2792.9535; 2054: 2674.5535; 2055: 2570.3263; 2056: 2494.4446; 2057: 2432.7357; 2058: 2371.0267; 2059: 2309.3178; 2060: 2247.6088; 2061: 2185.8999; 2062: 2124.1909; 2063: 2062.482; 2064: 2000.773; 2065: 1939.0641; 2066: 1877.3551; 2067: 1815.6462; 2068: 1753.9372; 2069: 1692.2283; 2070: 1630.5193; 2071: 1568.8104; 2072: 1507.1014; 2073: 1445.3925; 2074: 1383.6835; 2075: 1321.9746; 2076: 1260.2656; 2077: 1198.5567; 2078: 1136.8478; 2079: 1075.1388 | 0
|  | Annual Change (%) |  | 0% | 0% | 0% | 0% | -7.083% | -5.381% | -4.265% | -3.96% | -4.639% | -3.784% | -3.933% | -1.2% | -1.265% | -1.281% | -1.298% | -1.315% | -1.333% | -1.351% | -1.369% | -1.388% | -1.408% | -1.428% | -1.448% | -1.47% | -1.492% | -1.514% | -1.538% | -1.562% | -1.586% | -1.612% | -1.638% | 0% | 0% | 0% | 0% | 0% | 0% | 0% | 0% | 0% | 0% | 0% | 0% | 0% | 0% | 0% | 0% | 0% | 0% | 0% | 0% | 0% | 0% | 0% | 0% | 0% | 0% | 0%
|  | Levelized Capital Cost ($/MW-wk) |  | 1980.6188 | 1980.6188 | 1980.6188 | 1980.6188 | 1840.325 | 1741.294 | 1667.0208 | 1601.0002 | 1526.727 | 1468.9589 | 1411.1909 | 1394.2525 | 1376.6126 | 1358.9727 | 1341.3328 | 1323.6929 | 1306.053 | 1288.4132 | 1270.7733 | 1253.1334 | 1235.4935 | 1217.8536 | 1200.2137 | 1182.5738 | 1164.934 | 1147.2941 | 1129.6542 | 1112.0143 | 1094.3744 | 1076.7345 | 1059.0946 | 1059.0946 | 1059.0946 | 1059.0946 | 1059.0946 | 1059.0946 | 1059.0946 | 1059.0946 | 1059.0946 | 1059.0946 | 1059.0946 | 1059.0946 | 1059.0946 | 1059.0946 | 1059.0946 | 1059.0946 | 1059.0946 | 1059.0946 | 1059.0946 | 1059.0946 | 1059.0946 | 1059.0946 | 1059.0946 | 1059.0946 | 1059.0946 | 1059.0946
|  | Economic Life | 30
|  | check s/b 0 | -7722.3814
itc
Revenue Requirement by vintage year
2020 $/MW-wk
|  |  | Levelized Cost | 2020 | 2021 | 2022 | 2023 | 2024 | 2025 | 2026 | 2027 | 2028 | 2029 | 2030 | 2031 | 2032 | 2033 | 2034 | 2035 | 2036 | 2037 | 2038 | 2039 | 2040 | 2041 | 2042 | 2043 | 2044 | 2045 | 2046 | 2047 | 2048 | 2049 | 2050 | 2051 | 2052 | 2053 | 2054 | 2055 | 2056 | 2057 | 2058 | 2059 | 2060 | 2061 | 2062 | 2063 | 2064 | 2065 | 2066 | 2067 | 2068 | 2069 | 2070 | 2071 | 2072 | 2073 | 2074 | 2075 | 2076 | 2077 | 2078 | 2079 | 2080
|  | 2020 |  | 2948.9182 | 2712.0267 | 2486.6071 | 2312.2898 | 2160.2599 | 2025.4387 | 1917.7008 | 1824.6435 | 1734.9849 | 1648.6144 | 1565.4249 | 1485.3128 | 1408.1773 | 1333.9209 | 1262.4491 | 1193.6702 | 1127.4953 | 1063.8384 | 1002.616 | 943.7472 | 887.1536 | 832.7592 | 780.4905 | 730.276 | 682.0468 | 635.7358 | 591.2781 | 548.6108 | 507.6732 | 468.4062 | 0 | 0 | 0 | 0 | 0 | 0 | 0 | 0 | 0 | 0 | 0 | 0 | 0 | 0 | 0 | 0 | 0 | 0 | 0 | 0 | 0 | 0 | 0 | 0 | 0 | 0 | 0 | 0 | 0 | 0 | 0
|  | 2021 |  |  | 2948.9182 | 2712.0267 | 2486.6071 | 2312.2898 | 2160.2599 | 2025.4387 | 1917.7008 | 1824.6435 | 1734.9849 | 1648.6144 | 1565.4249 | 1485.3128 | 1408.1773 | 1333.9209 | 1262.4491 | 1193.6702 | 1127.4953 | 1063.8384 | 1002.616 | 943.7472 | 887.1536 | 832.7592 | 780.4905 | 730.276 | 682.0468 | 635.7358 | 591.2781 | 548.6108 | 507.6732 | 468.4062 | 0 | 0 | 0 | 0 | 0 | 0 | 0 | 0 | 0 | 0 | 0 | 0 | 0 | 0 | 0 | 0 | 0 | 0 | 0 | 0 | 0 | 0 | 0 | 0 | 0 | 0 | 0 | 0 | 0 | 0
|  | 2022 |  |  |  | 2948.9182 | 2712.0267 | 2486.6071 | 2312.2898 | 2160.2599 | 2025.4387 | 1917.7008 | 1824.6435 | 1734.9849 | 1648.6144 | 1565.4249 | 1485.3128 | 1408.1773 | 1333.9209 | 1262.4491 | 1193.6702 | 1127.4953 | 1063.8384 | 1002.616 | 943.7472 | 887.1536 | 832.7592 | 780.4905 | 730.276 | 682.0468 | 635.7358 | 591.2781 | 548.6108 | 507.6732 | 468.4062 | 0 | 0 | 0 | 0 | 0 | 0 | 0 | 0 | 0 | 0 | 0 | 0 | 0 | 0 | 0 | 0 | 0 | 0 | 0 | 0 | 0 | 0 | 0 | 0 | 0 | 0 | 0 | 0 | 0
|  | 2023 |  |  |  |  | 2948.9182 | 2712.0267 | 2486.6071 | 2312.2898 | 2160.2599 | 2025.4387 | 1917.7008 | 1824.6435 | 1734.9849 | 1648.6144 | 1565.4249 | 1485.3128 | 1408.1773 | 1333.9209 | 1262.4491 | 1193.6702 | 1127.4953 | 1063.8384 | 1002.616 | 943.7472 | 887.1536 | 832.7592 | 780.4905 | 730.276 | 682.0468 | 635.7358 | 591.2781 | 548.6108 | 507.6732 | 468.4062 | 0 | 0 | 0 | 0 | 0 | 0 | 0 | 0 | 0 | 0 | 0 | 0 | 0 | 0 | 0 | 0 | 0 | 0 | 0 | 0 | 0 | 0 | 0 | 0 | 0 | 0 | 0 | 0
|  | 2024 | [5 empty] | 2740.0365 | 2519.9248 | 2310.4724 | 2148.5026 | 2007.2415 | 1881.9701 | 1781.8636 | 1695.3979 | 1612.0901 | 1531.8375 | 1454.5406 | 1380.1031 | 1308.4314 | 1239.4348 | 1173.0256 | 1109.1185 | 1047.6311 | 988.4832 | 931.5974 | 876.8984 | 824.3135 | 773.7721 | 725.2057 | 678.5482 | 633.7351 | 590.7045 | 549.3959 | 509.7509 | 471.713 | 435.2274 | 0 | 0 | 0 | 0 | 0 | 0 | 0 | 0 | 0 | 0 | 0 | 0 | 0 | 0 | 0 | 0 | 0 | 0 | 0 | 0 | 0 | 0 | 0 | 0 | 0 | 0 | 0
|  | 2025 | [6 empty] | 2592.5905 | 2384.3235 | 2186.1421 | 2032.8881 | 1899.2285 | 1780.6982 | 1685.9786 | 1604.1658 | 1525.3409 | 1449.4068 | 1376.2694 | 1305.8375 | 1238.0225 | 1172.7388 | 1109.9032 | 1049.435 | 991.2563 | 935.2913 | 881.4666 | 829.7111 | 779.9559 | 732.1341 | 686.1812 | 642.0344 | 599.6328 | 558.9177 | 519.832 | 482.3204 | 446.3294 | 411.8071 | 0 | 0 | 0 | 0 | 0 | 0 | 0 | 0 | 0 | 0 | 0 | 0 | 0 | 0 | 0 | 0 | 0 | 0 | 0 | 0 | 0 | 0 | 0 | 0 | 0 | 0 | 2080
|  | 2026 | [7 empty] | 2482.0061 | 2282.6225 | 2092.8943 | 1946.1773 | 1818.2187 | 1704.7442 | 1614.0648 | 1535.7416 | 1460.2789 | 1387.5837 | 1317.566 | 1250.1382 | 1185.2159 | 1122.7168 | 1062.5613 | 1004.6724 | 948.9752 | 895.3973 | 843.8685 | 794.3206 | 746.6876 | 700.9057 | 656.9128 | 614.649 | 574.0561 | 535.0776 | 497.659 | 461.7475 | 427.2916 | 394.2419 | 0 | 0 | 0 | 0 | 0 | 0 | 0 | 0 | 0 | 0 | 0 | 0 | 0 | 0 | 0 | 0 | 0 | 0 | 0 | 0 | 0 | 0 | 0 | 0 | 0 | 0
|  | 2027 | [8 empty] | 2383.7088 | 2192.2216 | 2010.0074 | 1869.1009 | 1746.2101 | 1637.2296 | 1550.1414 | 1474.9202 | 1402.4461 | 1332.6299 | 1265.3851 | 1200.6278 | 1138.2766 | 1078.2527 | 1020.4797 | 964.8834 | 911.3921 | 859.9361 | 810.4479 | 762.8623 | 717.1158 | 673.147 | 630.8965 | 590.3065 | 551.3212 | 513.8864 | 477.9498 | 443.4604 | 410.3692 | 378.6283 | 0 | 0 | 0 | 0 | 0 | 0 | 0 | 0 | 0 | 0 | 0 | 0 | 0 | 0 | 0 | 0 | 0 | 0 | 0 | 0 | 0 | 0 | 0 | 0 | 0
|  | 2028 | [9 empty] | 2273.1244 | 2090.5206 | 1916.7596 | 1782.3901 | 1665.2003 | 1561.2757 | 1478.2277 | 1406.4961 | 1337.3842 | 1270.8069 | 1206.6817 | 1144.9286 | 1085.47 | 1028.2307 | 973.1378 | 920.1208 | 869.111 | 820.0421 | 772.8498 | 727.4718 | 683.8476 | 641.9186 | 601.6281 | 562.9211 | 525.7444 | 490.0463 | 455.7768 | 422.8875 | 391.3314 | 361.0631 | 0 | 0 | 0 | 0 | 0 | 0 | 0 | 0 | 0 | 0 | 0 | 0 | 0 | 0 | 0 | 0 | 0 | 0 | 0 | 0 | 0 | 0 | 0 | 0
|  | 2029 | [10 empty] | 2187.1143 | 2011.4198 | 1844.2336 | 1714.9483 | 1602.1927 | 1502.2004 | 1422.2947 | 1353.2773 | 1286.7804 | 1222.7223 | 1161.0235 | 1101.607 | 1044.3981 | 989.3247 | 936.3164 | 885.3054 | 836.2257 | 789.0135 | 743.6069 | 699.9458 | 657.9722 | 617.6298 | 578.8638 | 541.6214 | 505.8514 | 471.504 | 438.5312 | 406.8864 | 376.5243 | 347.4012 | 0 | 0 | 0 | 0 | 0 | 0 | 0 | 0 | 0 | 0 | 0 | 0 | 0 | 0 | 0 | 0 | 0 | 0 | 0 | 0 | 0 | 0 | 0
|  | 2030 | [11 empty] | 2101.1042 | 1932.319 | 1771.7076 | 1647.5065 | 1539.1852 | 1443.1251 | 1366.3618 | 1300.0585 | 1236.1767 | 1174.6377 | 1115.3653 | 1058.2853 | 1003.3263 | 950.4186 | 899.495 | 850.49 | 803.3404 | 757.9849 | 714.3639 | 672.4199 | 632.0969 | 593.3409 | 556.0995 | 520.3217 | 485.9583 | 452.9617 | 421.2856 | 390.8852 | 361.7172 | 333.7394 | 0 | 0 | 0 | 0 | 0 | 0 | 0 | 0 | 0 | 0 | 0 | 0 | 0 | 0 | 0 | 0 | 0 | 0 | 0 | 0 | 0 | 0
|  | 2031 | [12 empty] | 2075.8848 | 1909.1256 | 1750.4419 | 1627.7316 | 1520.7104 | 1425.8033 | 1349.9615 | 1284.454 | 1221.339 | 1160.5386 | 1101.9776 | 1045.5828 | 991.2835 | 939.0108 | 888.6984 | 840.2816 | 793.698 | 748.8868 | 705.7895 | 664.3489 | 624.5099 | 586.2191 | 549.4247 | 514.0763 | 480.1254 | 447.5249 | 416.229 | 386.1935 | 357.3755 | 329.7335 | 0 | 0 | 0 | 0 | 0 | 0 | 0 | 0 | 0 | 0 | 0 | 0 | 0 | 0 | 0 | 0 | 0 | 0 | 0 | 0 | 0
|  | 2032 | [13 empty] | 2049.621 | 1884.9716 | 1728.2955 | 1607.1378 | 1501.4706 | 1407.7643 | 1332.8819 | 1268.2033 | 1205.8868 | 1145.8557 | 1088.0355 | 1032.3543 | 978.7419 | 927.1306 | 877.4547 | 829.6505 | 783.6562 | 739.412 | 696.8599 | 655.9436 | 616.6087 | 578.8024 | 542.4734 | 507.5723 | 474.0509 | 441.8628 | 410.9629 | 381.3074 | 352.854 | 325.5618 | 0 | 0 | 0 | 0 | 0 | 0 | 0 | 0 | 0 | 0 | 0 | 0 | 0 | 0 | 0 | 0 | 0 | 0 | 0 | 0
|  | 2033 | [14 empty] | 2023.3572 | 1860.8176 | 1706.1492 | 1586.5439 | 1482.2308 | 1389.7252 | 1315.8024 | 1251.9526 | 1190.4346 | 1131.1727 | 1074.0935 | 1019.1257 | 966.2003 | 915.2504 | 866.211 | 819.0194 | 773.6145 | 729.9372 | 687.9304 | 647.5384 | 608.7075 | 571.3856 | 535.5222 | 501.0683 | 467.9765 | 436.2008 | 405.6968 | 376.4213 | 348.3326 | 321.3901 | 0 | 0 | 0 | 0 | 0 | 0 | 0 | 0 | 0 | 0 | 0 | 0 | 0 | 0 | 0 | 0 | 0 | 0 | 0
|  | 2034 | [15 empty] | 1997.0934 | 1836.6636 | 1684.0029 | 1565.9501 | 1462.991 | 1371.6862 | 1298.7229 | 1235.7018 | 1174.9824 | 1116.4897 | 1060.1514 | 1005.8971 | 953.6587 | 903.3701 | 854.9673 | 808.3883 | 763.5727 | 720.4624 | 679.0008 | 639.1331 | 600.8063 | 563.9688 | 528.5709 | 494.5642 | 461.902 | 430.5388 | 400.4307 | 371.5353 | 343.8111 | 317.2183 | 0 | 0 | 0 | 0 | 0 | 0 | 0 | 0 | 0 | 0 | 0 | 0 | 0 | 0 | 0 | 0 | 0 | 0
|  | 2035 | [16 empty] | 1970.8296 | 1812.5096 | 1661.8565 | 1545.3563 | 1443.7512 | 1353.6471 | 1281.6434 | 1219.4511 | 1159.5301 | 1101.8068 | 1046.2093 | 992.6686 | 941.1171 | 891.4899 | 843.7237 | 797.7571 | 753.531 | 710.9876 | 670.0713 | 630.7279 | 592.9051 | 556.5521 | 521.6197 | 488.0602 | 455.8275 | 424.8768 | 395.1647 | 366.6492 | 339.2896 | 313.0466 | 0 | 0 | 0 | 0 | 0 | 0 | 0 | 0 | 0 | 0 | 0 | 0 | 0 | 0 | 0 | 0 | 0
|  | 2036 | [17 empty] | 1944.5658 | 1788.3556 | 1639.7102 | 1524.7625 | 1424.5114 | 1335.608 | 1264.5638 | 1203.2004 | 1144.0779 | 1087.1238 | 1032.2673 | 979.44 | 928.5756 | 879.6097 | 832.48 | 787.126 | 743.4892 | 701.5128 | 661.1417 | 622.3226 | 585.0039 | 549.1353 | 514.6684 | 481.5562 | 449.753 | 419.2148 | 389.8986 | 361.7631 | 334.7682 | 308.8748 | 0 | 0 | 0 | 0 | 0 | 0 | 0 | 0 | 0 | 0 | 0 | 0 | 0 | 0 | 0 | 0
|  | 2037 | [18 empty] | 1918.302 | 1764.2016 | 1617.5638 | 1504.1686 | 1405.2715 | 1317.569 | 1247.4843 | 1186.9496 | 1128.6257 | 1072.4408 | 1018.3252 | 966.2114 | 916.034 | 867.7294 | 821.2363 | 776.4949 | 733.4475 | 692.038 | 652.2122 | 613.9174 | 577.1026 | 541.7185 | 507.7172 | 475.0522 | 443.6785 | 413.5527 | 384.6325 | 356.8771 | 330.2467 | 304.7031 | 0 | 0 | 0 | 0 | 0 | 0 | 0 | 0 | 0 | 0 | 0 | 0 | 0 | 0 | 0
|  | 2038 | [19 empty] | 1892.0382 | 1740.0476 | 1595.4175 | 1483.5748 | 1386.0317 | 1299.5299 | 1230.4048 | 1170.6989 | 1113.1735 | 1057.7578 | 1004.3831 | 952.9829 | 903.4924 | 855.8492 | 809.9926 | 765.8638 | 723.4057 | 682.5632 | 643.2826 | 605.5121 | 569.2014 | 534.3018 | 500.7659 | 468.5482 | 437.6041 | 407.8907 | 379.3665 | 351.991 | 325.7252 | 300.5313 | 0 | 0 | 0 | 0 | 0 | 0 | 0 | 0 | 0 | 0 | 0 | 0 | 0 | 0
|  | 2039 | [20 empty] | 1865.7744 | 1715.8937 | 1573.2711 | 1462.981 | 1366.7919 | 1281.4908 | 1213.3253 | 1154.4482 | 1097.7213 | 1043.0749 | 990.4411 | 939.7543 | 890.9508 | 843.969 | 798.7489 | 755.2326 | 713.364 | 673.0884 | 634.3531 | 597.1069 | 561.3002 | 526.885 | 493.8147 | 462.0441 | 431.5296 | 402.2287 | 374.1004 | 347.1049 | 321.2038 | 296.3596 | 0 | 0 | 0 | 0 | 0 | 0 | 0 | 0 | 0 | 0 | 0 | 0 | 0
|  | 2040 | [21 empty] | 1839.5106 | 1691.7397 | 1551.1248 | 1442.3871 | 1347.5521 | 1263.4518 | 1196.2458 | 1138.1974 | 1082.2691 | 1028.3919 | 976.499 | 926.5257 | 878.4092 | 832.0887 | 787.5052 | 744.6015 | 703.3222 | 663.6135 | 625.4235 | 588.7016 | 553.399 | 519.4683 | 486.8635 | 455.5401 | 425.4551 | 396.5667 | 368.8343 | 342.2189 | 316.6823 | 292.1879 | 0 | 0 | 0 | 0 | 0 | 0 | 0 | 0 | 0 | 0 | 0 | 0
|  | 2041 | [22 empty] | 1813.2468 | 1667.5857 | 1528.9784 | 1421.7933 | 1328.3123 | 1245.4127 | 1179.1662 | 1121.9467 | 1066.8169 | 1013.7089 | 962.557 | 913.2972 | 865.8677 | 820.2085 | 776.2615 | 733.9704 | 693.2804 | 654.1387 | 616.494 | 580.2964 | 545.4978 | 512.0515 | 479.9122 | 449.0361 | 419.3806 | 390.9046 | 363.5683 | 337.3328 | 312.1608 | 288.0161 | 0 | 0 | 0 | 0 | 0 | 0 | 0 | 0 | 0 | 0 | 0
|  | 2042 | [23 empty] | 1786.983 | 1643.4317 | 1506.8321 | 1401.1995 | 1309.0725 | 1227.3737 | 1162.0867 | 1105.696 | 1051.3647 | 999.026 | 948.6149 | 900.0686 | 853.3261 | 808.3283 | 765.0179 | 723.3393 | 683.2387 | 644.6639 | 607.5644 | 571.8911 | 537.5966 | 504.6347 | 472.961 | 442.5321 | 413.3061 | 385.2426 | 358.3022 | 332.4467 | 307.6394 | 283.8444 | 0 | 0 | 0 | 0 | 0 | 0 | 0 | 0 | 0 | 0
|  | 2043 | [24 empty] | 1760.7192 | 1619.2777 | 1484.6858 | 1380.6056 | 1289.8327 | 1209.3346 | 1145.0072 | 1089.4452 | 1035.9125 | 984.343 | 934.6728 | 886.84 | 840.7845 | 796.448 | 753.7742 | 712.7081 | 673.1969 | 635.1891 | 598.6349 | 563.4859 | 529.6954 | 497.218 | 466.0097 | 436.0281 | 407.2317 | 379.5806 | 353.0361 | 327.5607 | 303.1179 | 279.6726 | 0 | 0 | 0 | 0 | 0 | 0 | 0 | 0 | 0
|  | 2044 | [25 empty] | 1734.4554 | 1595.1237 | 1462.5394 | 1360.0118 | 1270.5928 | 1191.2955 | 1127.9277 | 1073.1945 | 1020.4603 | 969.66 | 920.7308 | 873.6115 | 828.2429 | 784.5678 | 742.5305 | 702.077 | 663.1552 | 625.7143 | 589.7053 | 555.0806 | 521.7942 | 489.8012 | 459.0585 | 429.524 | 401.1572 | 373.9186 | 347.77 | 322.6746 | 298.5965 | 275.5009 | 0 | 0 | 0 | 0 | 0 | 0 | 0 | 0
|  | 2045 |  | 2045: 1708.1916; 2046: 1570.9697; 2047: 1440.3931; 2048: 1339.418; 2049: 1251.353; 2050: 1173.2565; 2051: 1110.8481; 2052: 1056.9438; 2053: 1005.0081; 2054: 954.977; 2055: 906.7887; 2056: 860.3829; 2057: 815.7014; 2058: 772.6876; 2059: 731.2868; 2060: 691.4459; 2061: 653.1134; 2062: 616.2395; 2063: 580.7758; 2064: 546.6754; 2065: 513.893; 2066: 482.3845; 2067: 452.1072; 2068: 423.02; 2069: 395.0827; 2070: 368.2566; 2071: 342.504; 2072: 317.7885; 2073: 294.075; 2074: 271.3292; 2075: 0; 2076: 0; 2077: 0; 2078: 0; 2079: 0; 2080: 0 | 0
|  | 2046 |  | 2046: 1681.9278; 2047: 1546.8157; 2048: 1418.2467; 2049: 1318.8241; 2050: 1232.1132; 2051: 1155.2174; 2052: 1093.7686; 2053: 1040.693; 2054: 989.5559; 2055: 940.2941; 2056: 892.8466; 2057: 847.1543; 2058: 803.1598; 2059: 760.8073; 2060: 720.0431; 2061: 680.8148; 2062: 643.0717; 2063: 606.7647; 2064: 571.8462; 2065: 538.2701; 2066: 505.9917; 2067: 474.9677; 2068: 445.156; 2069: 416.516; 2070: 389.0082; 2071: 362.5945; 2072: 337.2379; 2073: 312.9025; 2074: 289.5535; 2075: 267.1574; 2076: 0; 2077: 0; 2078: 0; 2079: 0; 2080: 0 | 0
|  | 2047 |  | 2047: 1655.664; 2048: 1522.6617; 2049: 1396.1004; 2050: 1298.2303; 2051: 1212.8734; 2052: 1137.1783; 2053: 1076.6891; 2054: 1024.4423; 2055: 974.1036; 2056: 925.6111; 2057: 878.9046; 2058: 833.9258; 2059: 790.6182; 2060: 748.9271; 2061: 708.7994; 2062: 670.1836; 2063: 633.0299; 2064: 597.2899; 2065: 562.9167; 2066: 529.8649; 2067: 498.0905; 2068: 467.5509; 2069: 438.2048; 2070: 410.012; 2071: 382.9338; 2072: 356.9325; 2073: 331.9718; 2074: 308.0164; 2075: 285.0321; 2076: 262.9857; 2077: 0; 2078: 0; 2079: 0; 2080: 0 | 0
|  | 2048 |  | 2048: 1629.4002; 2049: 1498.5078; 2050: 1373.954; 2051: 1277.6365; 2052: 1193.6336; 2053: 1119.1393; 2054: 1059.6096; 2055: 1008.1916; 2056: 958.6514; 2057: 910.9281; 2058: 864.9625; 2059: 820.6972; 2060: 778.0766; 2061: 737.0469; 2062: 697.5557; 2063: 659.5525; 2064: 622.9882; 2065: 587.8151; 2066: 553.9871; 2067: 521.4596; 2068: 490.1893; 2069: 460.1342; 2070: 431.2535; 2071: 403.5079; 2072: 376.8593; 2073: 351.2705; 2074: 326.7058; 2075: 303.1303; 2076: 280.5106; 2077: 258.8139; 2078: 0; 2079: 0; 2080: 0 | 0
|  | 2049 |  | 2049: 1603.1363; 2050: 1474.3538; 2051: 1351.8077; 2052: 1257.0426; 2053: 1174.3938; 2054: 1101.1002; 2055: 1042.5301; 2056: 991.9408; 2057: 943.1992; 2058: 896.2452; 2059: 851.0204; 2060: 807.4686; 2061: 765.535; 2062: 725.1666; 2063: 686.312; 2064: 648.9214; 2065: 612.9464; 2066: 578.3403; 2067: 545.0576; 2068: 513.0544; 2069: 482.2881; 2070: 452.7174; 2071: 424.3023; 2072: 397.0039; 2073: 370.7848; 2074: 345.6085; 2075: 321.4397; 2076: 298.2443; 2077: 275.9891; 2078: 254.6422; 2079: 0; 2080: 0 | 0
|  | 2050 |  | 2050: 1576.8725; 2051: 1450.1998; 2052: 1329.6613; 2053: 1236.4488; 2054: 1155.154; 2055: 1083.0611; 2056: 1025.4505; 2057: 975.6901; 2058: 927.747; 2059: 881.5622; 2060: 837.0784; 2061: 794.2401; 2062: 752.9935; 2063: 713.2864; 2064: 675.0684; 2065: 638.2903; 2066: 602.9046; 2067: 568.8654; 2068: 536.128; 2069: 504.6492; 2070: 474.3869; 2071: 445.3006; 2072: 417.351; 2073: 390.4999; 2074: 364.7103; 2075: 339.9465; 2076: 316.1736; 2077: 293.3582; 2078: 271.4677; 2079: 250.4704; 2080: 0 | 0
0
|  |  |  | 30% | 30% | 30% | 30% | 26% | 22% | 10% | 10% | 10% | 10% | 10% | 10% | 10% | 10% | 10% | 10% | 10% | 10% | 10% | 10% | 10% | 10% | 10% | 10% | 10% | 10% | 10% | 10% | 10% | 10% | 10% | 10% | 10% | 10% | 10% | 10% | 10% | 10% | 10% | 10% | 10% | 10% | 10% | 10% | 10% | 10% | 10% | 10% | 10% | 10% | 10% | 10% | 10% | 10% | 10% | 10% | [5 empty] | 0
|  | ITC | [62 empty] | 0
| Revenue Requirement by vintage Year | [63 empty] | 0
| 2020 $/MW-wk; with costs 2047 onward levelized into year 2047 | [63 empty] | 0
| Aurora Input |  | Levelized Cost | 2020 | 2021 | 2022 | 2023 | 2024 | 2025 | 2026 | 2027 | 2028 | 2029 | 2030 | 2031 | 2032 | 2033 | 2034 | 2035 | 2036 | 2037 | 2038 | 2039 | 2040 | 2041 | 2042 | 2043 | 2044 | 2045 | 2046 | Levlized 2047+ | 2047 | 2048 | 2049 | 2050 | 2051 | 2052 | 2053 | 2054 | 2055 | 2056 | 2057 | 2058 | 2059 | 2060 | 2061 | 2062 | 2063 | 2064 | 2065 | 2066 | 2067 | 2068 | 2069 | 2070 | 2071 | 2072 | 2073 | 2074 | 2075 | 2076 | 2077 | 2078 | 2079 | 0
|  | 2020 |  | 2948.9182 | 2712.0267 | 2486.6071 | 2312.2898 | 2160.2599 | 2025.4387 | 1917.7008 | 1824.6435 | 1734.9849 | 1648.6144 | 1565.4249 | 1485.3128 | 1408.1773 | 1333.9209 | 1262.4491 | 1193.6702 | 1127.4953 | 1063.8384 | 1002.616 | 943.7472 | 887.1536 | 832.7592 | 780.4905 | 730.276 | 682.0468 | 635.7358 | 591.2781 | 509.3555 | 548.6108 | 507.6732 | 468.4062 | 0 | 0 | 0 | 0 | 0 | 0 | 0 | 0 | 0 | 0 | 0 | 0 | 0 | 0 | 0 | 0 | 0 | 0 | 0 | 0 | 0 | 0 | 0 | 0 | 0 | 0 | 0 | 0 | 0 | 0
|  | 2021 |  | 0 | 2948.9182 | 2712.0267 | 2486.6071 | 2312.2898 | 2160.2599 | 2025.4387 | 1917.7008 | 1824.6435 | 1734.9849 | 1648.6144 | 1565.4249 | 1485.3128 | 1408.1773 | 1333.9209 | 1262.4491 | 1193.6702 | 1127.4953 | 1063.8384 | 1002.616 | 943.7472 | 887.1536 | 832.7592 | 780.4905 | 730.276 | 682.0468 | 635.7358 | 531.1471 | 591.2781 | 548.6108 | 507.6732 | 468.4062 | 0 | 0 | 0 | 0 | 0 | 0 | 0 | 0 | 0 | 0 | 0 | 0 | 0 | 0 | 0 | 0 | 0 | 0 | 0 | 0 | 0 | 0 | 0 | 0 | 0 | 0 | 0 | 0 | 0
|  | 2022 |  | 0 | 0 | 2948.9182 | 2712.0267 | 2486.6071 | 2312.2898 | 2160.2599 | 2025.4387 | 1917.7008 | 1824.6435 | 1734.9849 | 1648.6144 | 1565.4249 | 1485.3128 | 1408.1773 | 1333.9209 | 1262.4491 | 1193.6702 | 1127.4953 | 1063.8384 | 1002.616 | 943.7472 | 887.1536 | 832.7592 | 780.4905 | 730.276 | 682.0468 | 553.8621 | 635.7358 | 591.2781 | 548.6108 | 507.6732 | 468.4062 | 0 | 0 | 0 | 0 | 0 | 0 | 0 | 0 | 0 | 0 | 0 | 0 | 0 | 0 | 0 | 0 | 0 | 0 | 0 | 0 | 0 | 0 | 0 | 0 | 0 | 0 | 0 | 0
|  | 2023 |  | 0 | 0 | 0 | 2948.9182 | 2712.0267 | 2486.6071 | 2312.2898 | 2160.2599 | 2025.4387 | 1917.7008 | 1824.6435 | 1734.9849 | 1648.6144 | 1565.4249 | 1485.3128 | 1408.1773 | 1333.9209 | 1262.4491 | 1193.6702 | 1127.4953 | 1063.8384 | 1002.616 | 943.7472 | 887.1536 | 832.7592 | 780.4905 | 730.276 | 577.5362 | 682.0468 | 635.7358 | 591.2781 | 548.6108 | 507.6732 | 468.4062 | 0 | 0 | 0 | 0 | 0 | 0 | 0 | 0 | 0 | 0 | 0 | 0 | 0 | 0 | 0 | 0 | 0 | 0 | 0 | 0 | 0 | 0 | 0 | 0 | 0 | 0 | 0
|  | 2024 |  | 0 | 0 | 0 | 0 | 2740.0365 | 2519.9248 | 2310.4724 | 2148.5026 | 2007.2415 | 1881.9701 | 1781.8636 | 1695.3979 | 1612.0901 | 1531.8375 | 1454.5406 | 1380.1031 | 1308.4314 | 1239.4348 | 1173.0256 | 1109.1185 | 1047.6311 | 988.4832 | 931.5974 | 876.8984 | 824.3135 | 773.7721 | 725.2057 | 559.5499 | 678.5482 | 633.7351 | 590.7045 | 549.3959 | 509.7509 | 471.713 | 435.2274 | 0 | 0 | 0 | 0 | 0 | 0 | 0 | 0 | 0 | 0 | 0 | 0 | 0 | 0 | 0 | 0 | 0 | 0 | 0 | 0 | 0 | 0 | 0 | 0 | 0 | 0
|  | 2025 |  | 0 | 0 | 0 | 0 | 0 | 2592.5905 | 2384.3235 | 2186.1421 | 2032.8881 | 1899.2285 | 1780.6982 | 1685.9786 | 1604.1658 | 1525.3409 | 1449.4068 | 1376.2694 | 1305.8375 | 1238.0225 | 1172.7388 | 1109.9032 | 1049.435 | 991.2563 | 935.2913 | 881.4666 | 829.7111 | 779.9559 | 732.1341 | 552.0377 | 686.1812 | 642.0344 | 599.6328 | 558.9177 | 519.832 | 482.3204 | 446.3294 | 411.8071 | 0 | 0 | 0 | 0 | 0 | 0 | 0 | 0 | 0 | 0 | 0 | 0 | 0 | 0 | 0 | 0 | 0 | 0 | 0 | 0 | 0 | 0 | 0 | 0 | 0
|  | 2026 |  | 0 | 0 | 0 | 0 | 0 | 0 | 2482.0061 | 2282.6225 | 2092.8943 | 1946.1773 | 1818.2187 | 1704.7442 | 1614.0648 | 1535.7416 | 1460.2789 | 1387.5837 | 1317.566 | 1250.1382 | 1185.2159 | 1122.7168 | 1062.5613 | 1004.6724 | 948.9752 | 895.3973 | 843.8685 | 794.3206 | 746.6876 | 551.0285 | 700.9057 | 656.9128 | 614.649 | 574.0561 | 535.0776 | 497.659 | 461.7475 | 427.2916 | 394.2419 | 0 | 0 | 0 | 0 | 0 | 0 | 0 | 0 | 0 | 0 | 0 | 0 | 0 | 0 | 0 | 0 | 0 | 0 | 0 | 0 | 0 | 0 | 0 | 0
|  | 2027 |  | 0 | 0 | 0 | 0 | 0 | 0 | 0 | 2383.7088 | 2192.2216 | 2010.0074 | 1869.1009 | 1746.2101 | 1637.2296 | 1550.1414 | 1474.9202 | 1402.4461 | 1332.6299 | 1265.3851 | 1200.6278 | 1138.2766 | 1078.2527 | 1020.4797 | 964.8834 | 911.3921 | 859.9361 | 810.4479 | 762.8623 | 551.7511 | 717.1158 | 673.147 | 630.8965 | 590.3065 | 551.3212 | 513.8864 | 477.9498 | 443.4604 | 410.3692 | 378.6283 | 0 | 0 | 0 | 0 | 0 | 0 | 0 | 0 | 0 | 0 | 0 | 0 | 0 | 0 | 0 | 0 | 0 | 0 | 0 | 0 | 0 | 0 | 0
|  | 2028 |  | 0 | 0 | 0 | 0 | 0 | 0 | 0 | 0 | 2273.1244 | 2090.5206 | 1916.7596 | 1782.3901 | 1665.2003 | 1561.2757 | 1478.2277 | 1406.4961 | 1337.3842 | 1270.8069 | 1206.6817 | 1144.9286 | 1085.47 | 1028.2307 | 973.1378 | 920.1208 | 869.111 | 820.0421 | 772.8498 | 548.5451 | 727.4718 | 683.8476 | 641.9186 | 601.6281 | 562.9211 | 525.7444 | 490.0463 | 455.7768 | 422.8875 | 391.3314 | 361.0631 | 0 | 0 | 0 | 0 | 0 | 0 | 0 | 0 | 0 | 0 | 0 | 0 | 0 | 0 | 0 | 0 | 0 | 0 | 0 | 0 | 0 | 0
|  | 2029 |  | 0 | 0 | 0 | 0 | 0 | 0 | 0 | 0 | 0 | 2187.1143 | 2011.4198 | 1844.2336 | 1714.9483 | 1602.1927 | 1502.2004 | 1422.2947 | 1353.2773 | 1286.7804 | 1222.7223 | 1161.0235 | 1101.607 | 1044.3981 | 989.3247 | 936.3164 | 885.3054 | 836.2257 | 789.0135 | 550.2226 | 743.6069 | 699.9458 | 657.9722 | 617.6298 | 578.8638 | 541.6214 | 505.8514 | 471.504 | 438.5312 | 406.8864 | 376.5243 | 347.4012 | 0 | 0 | 0 | 0 | 0 | 0 | 0 | 0 | 0 | 0 | 0 | 0 | 0 | 0 | 0 | 0 | 0 | 0 | 0 | 0 | 0
|  | 2030 |  | 0 | 0 | 0 | 0 | 0 | 0 | 0 | 0 | 0 | 0 | 2101.1042 | 1932.319 | 1771.7076 | 1647.5065 | 1539.1852 | 1443.1251 | 1366.3618 | 1300.0585 | 1236.1767 | 1174.6377 | 1115.3653 | 1058.2853 | 1003.3263 | 950.4186 | 899.495 | 850.49 | 803.3404 | 551.0225 | 757.9849 | 714.3639 | 672.4199 | 632.0969 | 593.3409 | 556.0995 | 520.3217 | 485.9583 | 452.9617 | 421.2856 | 390.8852 | 361.7172 | 333.7394 | 0 | 0 | 0 | 0 | 0 | 0 | 0 | 0 | 0 | 0 | 0 | 0 | 0 | 0 | 0 | 0 | 0 | 0 | 0 | 0
|  | 2031 |  | 0 | 0 | 0 | 0 | 0 | 0 | 0 | 0 | 0 | 0 | 0 | 2075.8848 | 1909.1256 | 1750.4419 | 1627.7316 | 1520.7104 | 1425.8033 | 1349.9615 | 1284.454 | 1221.339 | 1160.5386 | 1101.9776 | 1045.5828 | 991.2835 | 939.0108 | 888.6984 | 840.2816 | 567.486 | 793.698 | 748.8868 | 705.7895 | 664.3489 | 624.5099 | 586.2191 | 549.4247 | 514.0763 | 480.1254 | 447.5249 | 416.229 | 386.1935 | 357.3755 | 329.7335 | 0 | 0 | 0 | 0 | 0 | 0 | 0 | 0 | 0 | 0 | 0 | 0 | 0 | 0 | 0 | 0 | 0 | 0 | 0
|  | 2032 |  | 0 | 0 | 0 | 0 | 0 | 0 | 0 | 0 | 0 | 0 | 0 | 0 | 2049.621 | 1884.9716 | 1728.2955 | 1607.1378 | 1501.4706 | 1407.7643 | 1332.8819 | 1268.2033 | 1205.8868 | 1145.8557 | 1088.0355 | 1032.3543 | 978.7419 | 927.1306 | 877.4547 | 584.0225 | 829.6505 | 783.6562 | 739.412 | 696.8599 | 655.9436 | 616.6087 | 578.8024 | 542.4734 | 507.5723 | 474.0509 | 441.8628 | 410.9629 | 381.3074 | 352.854 | 325.5618 | 0 | 0 | 0 | 0 | 0 | 0 | 0 | 0 | 0 | 0 | 0 | 0 | 0 | 0 | 0 | 0 | 0 | 0
|  | 2033 |  | 0 | 0 | 0 | 0 | 0 | 0 | 0 | 0 | 0 | 0 | 0 | 0 | 0 | 2023.3572 | 1860.8176 | 1706.1492 | 1586.5439 | 1482.2308 | 1389.7252 | 1315.8024 | 1251.9526 | 1190.4346 | 1131.1727 | 1074.0935 | 1019.1257 | 966.2003 | 915.2504 | 600.9041 | 866.211 | 819.0194 | 773.6145 | 729.9372 | 687.9304 | 647.5384 | 608.7075 | 571.3856 | 535.5222 | 501.0683 | 467.9765 | 436.2008 | 405.6968 | 376.4213 | 348.3326 | 321.3901 | 0 | 0 | 0 | 0 | 0 | 0 | 0 | 0 | 0 | 0 | 0 | 0 | 0 | 0 | 0 | 0 | 0
|  | 2034 |  | 0 | 0 | 0 | 0 | 0 | 0 | 0 | 0 | 0 | 0 | 0 | 0 | 0 | 0 | 1997.0934 | 1836.6636 | 1684.0029 | 1565.9501 | 1462.991 | 1371.6862 | 1298.7229 | 1235.7018 | 1174.9824 | 1116.4897 | 1060.1514 | 1005.8971 | 953.6587 | 618.1285 | 903.3701 | 854.9673 | 808.3883 | 763.5727 | 720.4624 | 679.0008 | 639.1331 | 600.8063 | 563.9688 | 528.5709 | 494.5642 | 461.902 | 430.5388 | 400.4307 | 371.5353 | 343.8111 | 317.2183 | 0 | 0 | 0 | 0 | 0 | 0 | 0 | 0 | 0 | 0 | 0 | 0 | 0 | 0 | 0 | 0
|  | 2035 |  | 0 | 0 | 0 | 0 | 0 | 0 | 0 | 0 | 0 | 0 | 0 | 0 | 0 | 0 | 0 | 1970.8296 | 1812.5096 | 1661.8565 | 1545.3563 | 1443.7512 | 1353.6471 | 1281.6434 | 1219.4511 | 1159.5301 | 1101.8068 | 1046.2093 | 992.6686 | 635.6925 | 941.1171 | 891.4899 | 843.7237 | 797.7571 | 753.531 | 710.9876 | 670.0713 | 630.7279 | 592.9051 | 556.5521 | 521.6197 | 488.0602 | 455.8275 | 424.8768 | 395.1647 | 366.6492 | 339.2896 | 313.0466 | 0 | 0 | 0 | 0 | 0 | 0 | 0 | 0 | 0 | 0 | 0 | 0 | 0 | 0 | 0
|  | 2036 |  | 0 | 0 | 0 | 0 | 0 | 0 | 0 | 0 | 0 | 0 | 0 | 0 | 0 | 0 | 0 | 0 | 1944.5658 | 1788.3556 | 1639.7102 | 1524.7625 | 1424.5114 | 1335.608 | 1264.5638 | 1203.2004 | 1144.0779 | 1087.1238 | 1032.2673 | 653.5924 | 979.44 | 928.5756 | 879.6097 | 832.48 | 787.126 | 743.4892 | 701.5128 | 661.1417 | 622.3226 | 585.0039 | 549.1353 | 514.6684 | 481.5562 | 449.753 | 419.2148 | 389.8986 | 361.7631 | 334.7682 | 308.8748 | 0 | 0 | 0 | 0 | 0 | 0 | 0 | 0 | 0 | 0 | 0 | 0 | 0 | 0
|  | 2037 |  | 0 | 0 | 0 | 0 | 0 | 0 | 0 | 0 | 0 | 0 | 0 | 0 | 0 | 0 | 0 | 0 | 0 | 1918.302 | 1764.2016 | 1617.5638 | 1504.1686 | 1405.2715 | 1317.569 | 1247.4843 | 1186.9496 | 1128.6257 | 1072.4408 | 671.8237 | 1018.3252 | 966.2114 | 916.034 | 867.7294 | 821.2363 | 776.4949 | 733.4475 | 692.038 | 652.2122 | 613.9174 | 577.1026 | 541.7185 | 507.7172 | 475.0522 | 443.6785 | 413.5527 | 384.6325 | 356.8771 | 330.2467 | 304.7031 | 0 | 0 | 0 | 0 | 0 | 0 | 0 | 0 | 0 | 0 | 0 | 0 | 0
|  | 2038 |  | 0 | 0 | 0 | 0 | 0 | 0 | 0 | 0 | 0 | 0 | 0 | 0 | 0 | 0 | 0 | 0 | 0 | 0 | 1892.0382 | 1740.0476 | 1595.4175 | 1483.5748 | 1386.0317 | 1299.5299 | 1230.4048 | 1170.6989 | 1113.1735 | 690.3808 | 1057.7578 | 1004.3831 | 952.9829 | 903.4924 | 855.8492 | 809.9926 | 765.8638 | 723.4057 | 682.5632 | 643.2826 | 605.5121 | 569.2014 | 534.3018 | 500.7659 | 468.5482 | 437.6041 | 407.8907 | 379.3665 | 351.991 | 325.7252 | 300.5313 | 0 | 0 | 0 | 0 | 0 | 0 | 0 | 0 | 0 | 0 | 0 | 0
|  | 2039 |  | 0 | 0 | 0 | 0 | 0 | 0 | 0 | 0 | 0 | 0 | 0 | 0 | 0 | 0 | 0 | 0 | 0 | 0 | 0 | 1865.7744 | 1715.8937 | 1573.2711 | 1462.981 | 1366.7919 | 1281.4908 | 1213.3253 | 1154.4482 | 709.2576 | 1097.7213 | 1043.0749 | 990.4411 | 939.7543 | 890.9508 | 843.969 | 798.7489 | 755.2326 | 713.364 | 673.0884 | 634.3531 | 597.1069 | 561.3002 | 526.885 | 493.8147 | 462.0441 | 431.5296 | 402.2287 | 374.1004 | 347.1049 | 321.2038 | 296.3596 | 0 | 0 | 0 | 0 | 0 | 0 | 0 | 0 | 0 | 0 | 0
|  | 2040 |  | 0 | 0 | 0 | 0 | 0 | 0 | 0 | 0 | 0 | 0 | 0 | 0 | 0 | 0 | 0 | 0 | 0 | 0 | 0 | 0 | 1839.5106 | 1691.7397 | 1551.1248 | 1442.3871 | 1347.5521 | 1263.4518 | 1196.2458 | 728.4468 | 1138.1974 | 1082.2691 | 1028.3919 | 976.499 | 926.5257 | 878.4092 | 832.0887 | 787.5052 | 744.6015 | 703.3222 | 663.6135 | 625.4235 | 588.7016 | 553.399 | 519.4683 | 486.8635 | 455.5401 | 425.4551 | 396.5667 | 368.8343 | 342.2189 | 316.6823 | 292.1879 | 0 | 0 | 0 | 0 | 0 | 0 | 0 | 0 | 0 | 0
|  | 2041 |  | 0 | 0 | 0 | 0 | 0 | 0 | 0 | 0 | 0 | 0 | 0 | 0 | 0 | 0 | 0 | 0 | 0 | 0 | 0 | 0 | 0 | 1813.2468 | 1667.5857 | 1528.9784 | 1421.7933 | 1328.3123 | 1245.4127 | 747.9404 | 1179.1662 | 1121.9467 | 1066.8169 | 1013.7089 | 962.557 | 913.2972 | 865.8677 | 820.2085 | 776.2615 | 733.9704 | 693.2804 | 654.1387 | 616.494 | 580.2964 | 545.4978 | 512.0515 | 479.9122 | 449.0361 | 419.3806 | 390.9046 | 363.5683 | 337.3328 | 312.1608 | 288.0161 | 0 | 0 | 0 | 0 | 0 | 0 | 0 | 0 | 0
|  | 2042 |  | 0 | 0 | 0 | 0 | 0 | 0 | 0 | 0 | 0 | 0 | 0 | 0 | 0 | 0 | 0 | 0 | 0 | 0 | 0 | 0 | 0 | 0 | 1786.983 | 1643.4317 | 1506.8321 | 1401.1995 | 1309.0725 | 768.1576 | 1227.3737 | 1162.0867 | 1105.696 | 1051.3647 | 999.026 | 948.6149 | 900.0686 | 853.3261 | 808.3283 | 765.0179 | 723.3393 | 683.2387 | 644.6639 | 607.5644 | 571.8911 | 537.5966 | 504.6347 | 472.961 | 442.5321 | 413.3061 | 385.2426 | 358.3022 | 332.4467 | 307.6394 | 283.8444 | 0 | 0 | 0 | 0 | 0 | 0 | 0 | 0
|  | 2043 |  | 0 | 0 | 0 | 0 | 0 | 0 | 0 | 0 | 0 | 0 | 0 | 0 | 0 | 0 | 0 | 0 | 0 | 0 | 0 | 0 | 0 | 0 | 0 | 1760.7192 | 1619.2777 | 1484.6858 | 1380.6056 | 789.8926 | 1289.8327 | 1209.3346 | 1145.0072 | 1089.4452 | 1035.9125 | 984.343 | 934.6728 | 886.84 | 840.7845 | 796.448 | 753.7742 | 712.7081 | 673.1969 | 635.1891 | 598.6349 | 563.4859 | 529.6954 | 497.218 | 466.0097 | 436.0281 | 407.2317 | 379.5806 | 353.0361 | 327.5607 | 303.1179 | 279.6726 | 0 | 0 | 0 | 0 | 0 | 0 | 0
|  | 2044 |  | 0 | 0 | 0 | 0 | 0 | 0 | 0 | 0 | 0 | 0 | 0 | 0 | 0 | 0 | 0 | 0 | 0 | 0 | 0 | 0 | 0 | 0 | 0 | 0 | 1734.4554 | 1595.1237 | 1462.5394 | 813.4349 | 1360.0118 | 1270.5928 | 1191.2955 | 1127.9277 | 1073.1945 | 1020.4603 | 969.66 | 920.7308 | 873.6115 | 828.2429 | 784.5678 | 742.5305 | 702.077 | 663.1552 | 625.7143 | 589.7053 | 555.0806 | 521.7942 | 489.8012 | 459.0585 | 429.524 | 401.1572 | 373.9186 | 347.77 | 322.6746 | 298.5965 | 275.5009 | 0 | 0 | 0 | 0 | 0 | 0
|  | 2045 |  | 0 | 0 | 0 | 0 | 0 | 0 | 0 | 0 | 0 | 0 | 0 | 0 | 0 | 0 | 0 | 0 | 0 | 0 | 0 | 0 | 0 | 0 | 0 | 0 | 0 | 1708.1916 | 1570.9697 | 839.1836 | 1440.3931 | 1339.418 | 1251.353 | 1173.2565 | 1110.8481 | 1056.9438 | 1005.0081 | 954.977 | 906.7887 | 860.3829 | 815.7014 | 772.6876 | 731.2868 | 691.4459 | 653.1134 | 616.2395 | 580.7758 | 546.6754 | 513.893 | 482.3845 | 452.1072 | 423.02 | 395.0827 | 368.2566 | 342.504 | 317.7885 | 294.075 | 271.3292 | 0 | 0 | 0 | 0 | 0
|  | 2046 |  | 0 | 0 | 0 | 0 | 0 | 0 | 0 | 0 | 0 | 0 | 0 | 0 | 0 | 0 | 0 | 0 | 0 | 0 | 0 | 0 | 0 | 0 | 0 | 0 | 0 | 0 | 1681.9278 | 868.414 | 1546.8157 | 1418.2467 | 1318.8241 | 1232.1132 | 1155.2174 | 1093.7686 | 1040.693 | 989.5559 | 940.2941 | 892.8466 | 847.1543 | 803.1598 | 760.8073 | 720.0431 | 680.8148 | 643.0717 | 606.7647 | 571.8462 | 538.2701 | 505.9917 | 474.9677 | 445.156 | 416.516 | 389.0082 | 362.5945 | 337.2379 | 312.9025 | 289.5535 | 267.1574 | 0 | 0 | 0 | 0
|  | 2047 |  | 0 | 0 | 0 | 0 | 0 | 0 | 0 | 0 | 0 | 0 | 0 | 0 | 0 | 0 | 0 | 0 | 0 | 0 | 0 | 0 | 0 | 0 | 0 | 0 | 0 | 0 | 0 | 900.8865 | 1655.664 | 1522.6617 | 1396.1004 | 1298.2303 | 1212.8734 | 1137.1783 | 1076.6891 | 1024.4423 | 974.1036 | 925.6111 | 878.9046 | 833.9258 | 790.6182 | 748.9271 | 708.7994 | 670.1836 | 633.0299 | 597.2899 | 562.9167 | 529.8649 | 498.0905 | 467.5509 | 438.2048 | 410.012 | 382.9338 | 356.9325 | 331.9718 | 308.0164 | 285.0321 | 262.9857 | 0 | 0 | 0
|  | 2048 |  | 0 | 0 | 0 | 0 | 0 | 0 | 0 | 0 | 0 | 0 | 0 | 0 | 0 | 0 | 0 | 0 | 0 | 0 | 0 | 0 | 0 | 0 | 0 | 0 | 0 | 0 | 0 | 845.8366 | 0 | 1629.4002 | 1498.5078 | 1373.954 | 1277.6365 | 1193.6336 | 1119.1393 | 1059.6096 | 1008.1916 | 958.6514 | 910.9281 | 864.9625 | 820.6972 | 778.0766 | 737.0469 | 697.5557 | 659.5525 | 622.9882 | 587.8151 | 553.9871 | 521.4596 | 490.1893 | 460.1342 | 431.2535 | 403.5079 | 376.8593 | 351.2705 | 326.7058 | 303.1303 | 280.5106 | 258.8139 | 0 | 0
|  | 2049 |  | 0 | 0 | 0 | 0 | 0 | 0 | 0 | 0 | 0 | 0 | 0 | 0 | 0 | 0 | 0 | 0 | 0 | 0 | 0 | 0 | 0 | 0 | 0 | 0 | 0 | 0 | 0 | 793.407 | 0 | 0 | 1603.1363 | 1474.3538 | 1351.8077 | 1257.0426 | 1174.3938 | 1101.1002 | 1042.5301 | 991.9408 | 943.1992 | 896.2452 | 851.0204 | 807.4686 | 765.535 | 725.1666 | 686.312 | 648.9214 | 612.9464 | 578.3403 | 545.0576 | 513.0544 | 482.2881 | 452.7174 | 424.3023 | 397.0039 | 370.7848 | 345.6085 | 321.4397 | 298.2443 | 275.9891 | 254.6422 | 0
|  | 2050 |  | 0 | 0 | 0 | 0 | 0 | 0 | 0 | 0 | 0 | 0 | 0 | 0 | 0 | 0 | 0 | 0 | 0 | 0 | 0 | 0 | 0 | 0 | 0 | 0 | 0 | 0 | 0 | 743.4659 | 0 | 0 | 0 | 1576.8725 | 1450.1998 | 1329.6613 | 1236.4488 | 1155.154 | 1083.0611 | 1025.4505 | 975.6901 | 927.747 | 881.5622 | 837.0784 | 794.2401 | 752.9935 | 713.2864 | 675.0684 | 638.2903 | 602.9046 | 568.8654 | 536.128 | 504.6492 | 474.3869 | 445.3006 | 417.351 | 390.4999 | 364.7103 | 339.9465 | 316.1736 | 293.3582 | 271.4677 | 250.4704
| 2020-2023 | 30% |  | 18932.382 | [27 empty] | 2076: Check sb= 0; 2078: 610.5149
| 2024 | 26% |  | 16408.0644
| 2025 | 22% |  | 13883.7468
| Start 2026 | 10% |  | 6310.794
Amortization
|  | 30% |  | 631.0794 | 631.0794 | 631.0794 | 631.0794 | 631.0794 | 631.0794 | 631.0794 | 631.0794 | 631.0794 | 631.0794 | 631.0794 | 631.0794 | 631.0794 | 631.0794 | 631.0794 | 631.0794 | 631.0794 | 631.0794 | 631.0794 | 631.0794 | 631.0794 | 631.0794 | 631.0794 | 631.0794 | 631.0794 | 631.0794 | 631.0794 | 631.0794 | 2047: 631.0794; 2048: 631.0794
|  | 26% |  | 546.9355 | 546.9355 | 546.9355 | 546.9355 | 546.9355 | 546.9355 | 546.9355 | 546.9355 | 546.9355 | 546.9355 | 546.9355 | 546.9355 | 546.9355 | 546.9355 | 546.9355 | 546.9355 | 546.9355 | 546.9355 | 546.9355 | 546.9355 | 546.9355 | 546.9355 | 546.9355 | 546.9355 | 546.9355 | 546.9355 | 546.9355 | 546.9355 | 2047: 546.9355; 2048: 546.9355
|  | 22% |  | 462.7916 | 462.7916 | 462.7916 | 462.7916 | 462.7916 | 462.7916 | 462.7916 | 462.7916 | 462.7916 | 462.7916 | 462.7916 | 462.7916 | 462.7916 | 462.7916 | 462.7916 | 462.7916 | 462.7916 | 462.7916 | 462.7916 | 462.7916 | 462.7916 | 462.7916 | 462.7916 | 462.7916 | 462.7916 | 462.7916 | 462.7916 | 462.7916 | 2047: 462.7916; 2048: 462.7916
|  | 10% |  | 210.3598 | 210.3598 | 210.3598 | 210.3598 | 210.3598 | 210.3598 | 210.3598 | 210.3598 | 210.3598 | 210.3598 | 210.3598 | 210.3598 | 210.3598 | 210.3598 | 210.3598 | 210.3598 | 210.3598 | 210.3598 | 210.3598 | 210.3598 | 210.3598 | 210.3598 | 210.3598 | 210.3598 | 210.3598 | 210.3598 | 210.3598 | 210.3598 | 2047: 210.3598; 2048: 210.3598
|  |  |  | 2020 | 2021 | 2022 | 2023 | 2024 | 2025 | 2026 | 2027 | 2028 | 2029 | 2030 | 2031 | 2032 | 2033 | 2034 | 2035 | 2036 | 2037 | 2038 | 2039 | 2040 | 2041 | 2042 | 2043 | 2044 | 2045 | 2046 | 2047 | 2048 | 2049 | 2050 | 2051 | 2052 | 2053 | 2054 | 2055 | 2056 | 2057 | 2058 | 2059 | 2060 | 2061 | 2062 | 2063 | 2064 | 2065 | 2066 | 2067 | 2068 | 2069 | 2070 | 2071 | 2072 | 2073 | 2074 | 2075
|  | ITC Base |  | 0 | 0 | 0 | 0 | 0 | 0 | 0 | 0 | 0 | 0 | 0 | 0 | 0 | 0 | 0 | 0 | 0 | 0 | 0 | 0 | 0 | 0 | 0 | 0 | 0 | 0 | 0 | 0 | 0 | 0 | 0 | 0 | 0 | 0 | 0 | 0 | 0 | 0 | 0 | 0 | 0 | 0 | 0 | 0 | 0 | 0 | 0 | 0 | 0 | 0 | 0 | 0 | 0 | 0 | 0 | 0
|  | Accum ITC Amort |  | 0 | 0 | 0 | 0 | 0 | 0 | 0 | 0 | 0 | 0 | 0 | 0 | 0 | 0 | 0 | 0 | 0 | 0 | 0 | 0 | 0 | 0 | 0 | 0 | 0 | 0 | 0 | 0 | 0 | 0 | 0 | 0 | 0 | 0 | 0 | 0 | 0 | 0 | 0 | 0 | 0 | 0 | 0 | 0 | 0 | 0 | 0 | 0 | 0 | 0 | 0 | 0 | 0 | 0 | 0 | 0
|  | Ratebase |  | 0 | 0 | 0 | 0 | 0 | 0 | 0 | 0 | 0 | 0 | 0 | 0 | 0 | 0 | 0 | 0 | 0 | 0 | 0 | 0 | 0 | 0 | 0 | 0 | 0 | 0 | 0 | 0 | 0 | 0 | 0 | 0 | 0 | 0 | 0 | 0 | 0 | 0 | 0 | 0 | 0 | 0 | 0 | 0 | 0 | 0 | 0 | 0 | 0 | 0 | 0 | 0 | 0 | 0 | 0 | 0
|  | Tax Basis |  | 63107.9401 | 63107.9401 | 63107.9401 | 63107.9401 | 63107.9401 | 63107.9401 | 63107.9401 | 63107.9401 | 63107.9401 | 63107.9401 | 63107.9401 | 63107.9401 | 63107.9401 | 63107.9401 | 63107.9401 | 63107.9401 | 63107.9401 | 63107.9401 | 63107.9401 | 63107.9401 | 63107.9401 | 63107.9401 | 63107.9401 | 63107.9401 | 63107.9401 | 63107.9401 | 63107.9401 | 63107.9401 | 63107.9401 | 63107.9401 | 63107.9401 | 63107.9401 | 63107.9401 | 63107.9401 | 63107.9401 | 63107.9401 | 63107.9401 | 63107.9401 | 63107.9401 | 63107.9401 | 63107.9401 | 63107.9401 | 63107.9401 | 63107.9401 | 63107.9401 | 63107.9401 | 63107.9401 | 63107.9401 | 63107.9401 | 63107.9401 | 63107.9401 | 63107.9401 | 63107.9401 | 63107.9401 | 63107.9401 | 63107.9401
|  | Book Depreciation |  | 2103.598 | 2103.598 | 2103.598 | 2103.598 | 2103.598 | 2103.598 | 2103.598 | 2103.598 | 2103.598 | 2103.598 | 2103.598 | 2103.598 | 2103.598 | 2103.598 | 2103.598 | 2103.598 | 2103.598 | 2103.598 | 2103.598 | 2103.598 | 2103.598 | 2103.598 | 2103.598 | 2103.598 | 2103.598 | 2103.598 | 2103.598 | 2103.598 | 2103.598 | 2103.598 | 2103.598 | 2103.598 | 2103.598 | 2103.598 | 2103.598 | 2103.598 | 2103.598 | 2103.598 | 2103.598 | 2103.598 | 2103.598 | 2103.598 | 2103.598 | 2103.598 | 2103.598 | 2103.598 | 2103.598 | 2103.598 | 2103.598 | 2103.598 | 2103.598 | 2103.598 | 2103.598 | 2103.598 | 2103.598 | 2103.598
|  | Tax Depreciation |  | 12621.588 | 20194.5408 | 12116.7245 | 7270.0347 | 7270.0347 | 3635.0174 | 0 | 0 | 0 | 0 | 0 | 0 | 0 | 0 | 0 | 0 | 0 | 0 | 0 | 0 | 0 | 0 | 0 | 0 | 0 | 0 | 0 | 0 | 0 | 0 | 0 | 0 | 0 | 0 | 0 | 0 | 0 | 0 | 0 | 0 | 0 | 0 | 0 | 0 | 0 | 0 | 0 | 0 | 0 | 0 | 0 | 0 | 0 | 0 | 0 | 0
|  | Difference between book and tax |  | -10517.99 | -18090.9428 | -10013.1265 | -5166.4367 | -5166.4367 | -1531.4193 | 2103.598 | 2103.598 | 2103.598 | 2103.598 | 2103.598 | 2103.598 | 2103.598 | 2103.598 | 2103.598 | 2103.598 | 2103.598 | 2103.598 | 2103.598 | 2103.598 | 2103.598 | 2103.598 | 2103.598 | 2103.598 | 2103.598 | 2103.598 | 2103.598 | 2103.598 | 2103.598 | 2103.598 | 2103.598 | 2103.598 | 2103.598 | 2103.598 | 2103.598 | 2103.598 | 2103.598 | 2103.598 | 2103.598 | 2103.598 | 2103.598 | 2103.598 | 2103.598 | 2103.598 | 2103.598 | 2103.598 | 2103.598 | 2103.598 | 2103.598 | 2103.598 | 2103.598 | 2103.598 | 2103.598 | 2103.598 | 2103.598 | 2103.598
|  | Deferred Tax |  | -2208.7779 | -3799.098 | -2102.7566 | -1084.9517 | -1084.9517 | -321.5981 | 441.7556 | 441.7556 | 441.7556 | 441.7556 | 441.7556 | 441.7556 | 441.7556 | 441.7556 | 441.7556 | 441.7556 | 441.7556 | 441.7556 | 441.7556 | 441.7556 | 441.7556 | 441.7556 | 441.7556 | 441.7556 | 441.7556 | 441.7556 | 441.7556 | 441.7556 | 441.7556 | 441.7556 | 441.7556 | 441.7556 | 441.7556 | 441.7556 | 441.7556 | 441.7556 | 441.7556 | 441.7556 | 441.7556 | 441.7556 | 441.7556 | 441.7556 | 441.7556 | 441.7556 | 441.7556 | 441.7556 | 441.7556 | 441.7556 | 441.7556 | 441.7556 | 441.7556 | 441.7556 | 441.7556 | 441.7556 | 441.7556 | 441.7556
|  | Accum Defered Tax |  | -2208.7779 | -6007.8759 | -8110.6325 | -9195.5842 | -10280.5359 | -10602.1339 | -10160.3784 | -9718.6228 | -9276.8672 | -8835.1116 | -8393.356 | -7951.6005 | -7509.8449 | -7068.0893 | -6626.3337 | -6184.5781 | -5742.8226 | -5301.067 | -4859.3114 | -4417.5558 | -3975.8002 | -3534.0446 | -3092.2891 | -2650.5335 | -2208.7779 | -1767.0223 | -1325.2667 | -883.5112 | -441.7556 | -1.4779e-12 | 441.7556 | 883.5112 | 1325.2667 | 1767.0223 | 2208.7779 | 2650.5335 | 3092.2891 | 3534.0446 | 3975.8002 | 4417.5558 | 4859.3114 | 5301.067 | 5742.8226 | 6184.5781 | 6626.3337 | 7068.0893 | 7509.8449 | 7951.6005 | 8393.356 | 8835.1116 | 9276.8672 | 9718.6228 | 10160.3784 | 10602.1339 | 11043.8895 | 11485.6451
|  | Revenue Requirement |  | 7667.1872 | 7227.5512 | 6792.4781 | 6474.2164 | 6199.759 | 5958.1547 | 5782.2569 | 5639.2122 | 5496.1675 | 5353.1229 | 5210.0782 | 5067.0336 | 4923.9889 | 4780.9442 | 4637.8996 | 4494.8549 | 4351.8102 | 4208.7656 | 4065.7209 | 3922.6762 | 3779.6316 | 3636.5869 | 3493.5422 | 3350.4976 | 3207.4529 | 3064.4083 | 2921.3636 | 2778.3189 | 2635.2743 | 2492.2296 | 0 | 0 | 0 | 0 | 0 | 0 | 0 | 0 | 0 | 0 | 0 | 0 | 0 | 0 | 0 | 0 | 0 | 0 | 0 | 0 | 0 | 0 | 0 | 0 | 0 | 0
|  | Depreciation |  | 2103.598 | 2103.598 | 2103.598 | 2103.598 | 2103.598 | 2103.598 | 2103.598 | 2103.598 | 2103.598 | 2103.598 | 2103.598 | 2103.598 | 2103.598 | 2103.598 | 2103.598 | 2103.598 | 2103.598 | 2103.598 | 2103.598 | 2103.598 | 2103.598 | 2103.598 | 2103.598 | 2103.598 | 2103.598 | 2103.598 | 2103.598 | 2103.598 | 2103.598 | 2103.598 | 0 | 0 | 0 | 0 | 0 | 0 | 0 | 0 | 0 | 0 | 0 | 0 | 0 | 0 | 0 | 0 | 0 | 0 | 0 | 0 | 0 | 0 | 0 | 0 | 0 | 0
|  | Insurance |  | 30.2287 | 30.2287 | 30.2287 | 30.2287 | 30.2287 | 30.2287 | 30.2287 | 30.2287 | 30.2287 | 30.2287 | 30.2287 | 30.2287 | 30.2287 | 30.2287 | 30.2287 | 30.2287 | 30.2287 | 30.2287 | 30.2287 | 30.2287 | 30.2287 | 30.2287 | 30.2287 | 30.2287 | 30.2287 | 30.2287 | 30.2287 | 30.2287 | 30.2287 | 30.2287 | 0 | 0 | 0 | 0 | 0 | 0 | 0 | 0 | 0 | 0 | 0 | 0 | 0 | 0 | 0 | 0 | 0 | 0 | 0 | 0 | 0 | 0 | 0 | 0 | 0 | 0
|  | Property Taxes |  | 286.8806 | 286.8806 | 286.8806 | 286.8806 | 286.8806 | 286.8806 | 286.8806 | 286.8806 | 286.8806 | 286.8806 | 286.8806 | 286.8806 | 286.8806 | 286.8806 | 286.8806 | 286.8806 | 286.8806 | 286.8806 | 286.8806 | 286.8806 | 286.8806 | 286.8806 | 286.8806 | 286.8806 | 286.8806 | 286.8806 | 286.8806 | 286.8806 | 286.8806 | 286.8806 | 0 | 0 | 0 | 0 | 0 | 0 | 0 | 0 | 0 | 0 | 0 | 0 | 0 | 0 | 0 | 0 | 0 | 0 | 0 | 0 | 0 | 0 | 0 | 0 | 0 | 0
|  | Current Taxes |  | -1107.0171 | -2789.6608 | -1184.6847 | -233.7148 | -291.3508 | 421.2659 | 1147.681 | 1117.6416 | 1087.6022 | 1057.5629 | 1027.5235 | 997.4841 | 967.4447 | 937.4053 | 907.366 | 877.3266 | 847.2872 | 817.2478 | 787.2084 | 757.1691 | 727.1297 | 697.0903 | 667.0509 | 637.0115 | 606.9722 | 576.9328 | 546.8934 | 516.854 | 486.8147 | 456.7753 | 0 | 0 | 0 | 0 | 0 | 0 | 0 | 0 | 0 | 0 | 0 | 0 | 0 | 0 | 0 | 0 | 0 | 0 | 0 | 0 | 0 | 0 | 0 | 0 | 0 | 0
|  | DFIT |  |  | 3799.098 | 2102.7566 |  | 1084.9517 | 321.5981 | -441.7556 | -441.7556 | -441.7556 | -441.7556 | -441.7556 | -441.7556 | -441.7556 | -441.7556 | -441.7556 | -441.7556 | -441.7556 | -441.7556 | -441.7556 | -441.7556 | -441.7556 | -441.7556 | -441.7556 | -441.7556 | -441.7556 | -441.7556 | -441.7556 | -441.7556 | -441.7556 | -441.7556 | 0 | 0 | 0 | 0 | 0 | 0 | 0 | 0 | 0 | 0 | 0 | 0 | 0 | 0 | 0 | 0 | 0 | 0 | 0 | 0 | 0 | 0 | 0 | 0 | 0 | 0
|  | ITC |  | -210.3598 | -210.3598 | -210.3598 | -210.3598 | -210.3598 | -210.3598 | -210.3598 | -210.3598 | -210.3598 | -210.3598 | -210.3598 | -210.3598 | -210.3598 | -210.3598 | -210.3598 | -210.3598 | -210.3598 | -210.3598 | -210.3598 | -210.3598 | -210.3598 | -210.3598 | -210.3598 | -210.3598 | -210.3598 | -210.3598 | -210.3598 | -210.3598 | -210.3598 | -210.3598 | 0 | 0 | 0 | 0 | 0 | 0 | 0 | 0 | 0 | 0 | 0 | 0 | 0 | 0 | 0 | 0 | 0 | 0 | 0 | 0 | 0 | 0 | 0 | 0 | 0 | 0
|  | Total Operating Expenses |  | 1103.3303 | 3219.7847 | 3128.4193 | 1976.6327 | 3003.9483 | 2953.2114 | 2916.2729 | 2886.2335 | 2856.1941 | 2826.1547 | 2796.1154 | 2766.076 | 2736.0366 | 2705.9972 | 2675.9578 | 2645.9185 | 2615.8791 | 2585.8397 | 2555.8003 | 2525.7609 | 2495.7216 | 2465.6822 | 2435.6428 | 2405.6034 | 2375.5641 | 2345.5247 | 2315.4853 | 2285.4459 | 2255.4065 | 2225.3672 | 0 | 0 | 0 | 0 | 0 | 0 | 0 | 0 | 0 | 0 | 0 | 0 | 0 | 0 | 0 | 0 | 0 | 0 | 0 | 0 | 0 | 0 | 0 | 0 | 0 | 0
|  | Operating |  | 6563.8569 | 4007.7665 | 3664.0588 | 4497.5837 | 3195.8107 | 3004.9433 | 2865.984 | 2752.9787 | 2639.9734 | 2526.9681 | 2413.9629 | 2300.9576 | 2187.9523 | 2074.947 | 1961.9417 | 1848.9364 | 1735.9311 | 1622.9259 | 1509.9206 | 1396.9153 | 1283.91 | 1170.9047 | 1057.8994 | 944.8942 | 831.8889 | 718.8836 | 605.8783 | 492.873 | 379.8677 | 266.8624 | 0 | 0 | 0 | 0 | 0 | 0 | 0 | 0 | 0 | 0 | 0 | 0 | 0 | 0 | 0 | 0 | 0 | 0 | 0 | 0 | 0 | 0 | 0 | 0 | 0 | 0
|  | Ratebase |  | 60951.7522 | 55844.2162 | 50789.6909 | 47092.2388 | 43903.6891 | 41096.8162 | 39053.297 | 37391.4545 | 35729.6121 | 34067.7697 | 32405.9273 | 30744.0848 | 29082.2424 | 27420.4 | 25758.5576 | 24096.7151 | 22434.8727 | 20773.0303 | 19111.1879 | 17449.3454 | 15787.503 | 14125.6606 | 12463.8182 | 10801.9758 | 9140.1333 | 7478.2909 | 5816.4485 | 4154.6061 | 2492.7636 | 830.9212 | 0 | 0 | 0 | 0 | 0 | 0 | 0 | 0 | 0 | 0 | 0 | 0 | 0 | 0 | 0 | 0 | 0 | 0 | 0 | 0 | 0 | 0 | 0 | 0 | 0 | 0
|  | Return on Ratebase |  | 10.77% | 7.177% | 7.214% | 9.551% | 7.279% | 7.312% | 7.339% | 7.363% | 7.389% | 7.417% | 7.449% | 7.484% | 7.523% | 7.567% | 7.617% | 7.673% | 7.738% | 7.813% | 7.901% | 8.006% | 8.132% | 8.289% | 8.488% | 8.747% | 9.101% | 9.613% | 10.42% | 11.86% | 15.24% | 32.12% | #DIV/0! | #DIV/0! | #DIV/0! | #DIV/0! | #DIV/0! | #DIV/0! | #DIV/0! | #DIV/0! | #DIV/0! | #DIV/0! | #DIV/0! | #DIV/0! | #DIV/0! | #DIV/0! | #DIV/0! | #DIV/0! | #DIV/0! | #DIV/0! | #DIV/0! | #DIV/0! | #DIV/0! | #DIV/0! | #DIV/0! | #DIV/0! | #DIV/0! | #DIV/0!
|  | Revenue Requirement |  | 7667.1872 | 7227.5512 | 6792.4781 | 6474.2164 | 6199.759 | 5958.1547 | 5782.2569 | 5639.2122 | 5496.1675 | 5353.1229 | 5210.0782 | 5067.0336 | 4923.9889 | 4780.9442 | 4637.8996 | 4494.8549 | 4351.8102 | 4208.7656 | 4065.7209 | 3922.6762 | 3779.6316 | 3636.5869 | 3493.5422 | 3350.4976 | 3207.4529 | 3064.4083 | 2921.3636 | 2778.3189 | 2635.2743 | 2492.2296 | 0 | 0 | 0 | 0 | 0 | 0 | 0 | 0 | 0 | 0 | 0 | 0 | 0 | 0 | 0 | 0 | 0 | 0 | 0 | 0 | 0 | 0 | 0 | 0 | 0 | 0
|  | Tax Depreciation |  | 12621.588 | 20194.5408 | 12116.7245 | 7270.0347 | 7270.0347 | 3635.0174 | 0 | 0 | 0 | 0 | 0 | 0 | 0 | 0 | 0 | 0 | 0 | 0 | 0 | 0 | 0 | 0 | 0 | 0 | 0 | 0 | 0 | 0 | 0 | 0 | 0 | 0 | 0 | 0 | 0 | 0 | 0 | 0 | 0 | 0 | 0 | 0 | 0 | 0 | 0 | 0 | 0 | 0 | 0 | 0 | 0 | 0 | 0 | 0 | 0 | 0
|  | Propety Taxes |  | 30.2287 | 30.2287 | 30.2287 | 30.2287 | 30.2287 | 30.2287 | 30.2287 | 30.2287 | 30.2287 | 30.2287 | 30.2287 | 30.2287 | 30.2287 | 30.2287 | 30.2287 | 30.2287 | 30.2287 | 30.2287 | 30.2287 | 30.2287 | 30.2287 | 30.2287 | 30.2287 | 30.2287 | 30.2287 | 30.2287 | 30.2287 | 30.2287 | 30.2287 | 30.2287 | 0 | 0 | 0 | 0 | 0 | 0 | 0 | 0 | 0 | 0 | 0 | 0 | 0 | 0 | 0 | 0 | 0 | 0 | 0 | 0 | 0 | 0 | 0 | 0 | 0 | 0
|  | Insurance |  | 286.8806 | 286.8806 | 286.8806 | 286.8806 | 286.8806 | 286.8806 | 286.8806 | 286.8806 | 286.8806 | 286.8806 | 286.8806 | 286.8806 | 286.8806 | 286.8806 | 286.8806 | 286.8806 | 286.8806 | 286.8806 | 286.8806 | 286.8806 | 286.8806 | 286.8806 | 286.8806 | 286.8806 | 286.8806 | 286.8806 | 286.8806 | 286.8806 | 286.8806 | 286.8806 | 0 | 0 | 0 | 0 | 0 | 0 | 0 | 0 | 0 | 0 | 0 | 0 | 0 | 0 | 0 | 0 | 0 | 0 | 0 | 0 | 0 | 0 | 0 | 0 | 0 | 0
|  | Expenses |  | 12938.6973 | 20511.6501 | 12433.8338 | 7587.144 | 7587.144 | 3952.1266 | 317.1093 | 317.1093 | 317.1093 | 317.1093 | 317.1093 | 317.1093 | 317.1093 | 317.1093 | 317.1093 | 317.1093 | 317.1093 | 317.1093 | 317.1093 | 317.1093 | 317.1093 | 317.1093 | 317.1093 | 317.1093 | 317.1093 | 317.1093 | 317.1093 | 317.1093 | 317.1093 | 317.1093 | 0 | 0 | 0 | 0 | 0 | 0 | 0 | 0 | 0 | 0 | 0 | 0 | 0 | 0 | 0 | 0 | 0 | 0 | 0 | 0 | 0 | 0 | 0 | 0 | 0 | 0
|  | Taxble Income |  | -5271.5101 | -13284.0989 | -5641.3556 | -1112.9275 | -1387.385 | 2006.0281 | 5465.1476 | 5322.103 | 5179.0583 | 5036.0136 | 4892.969 | 4749.9243 | 4606.8796 | 4463.835 | 4320.7903 | 4177.7456 | 4034.701 | 3891.6563 | 3748.6116 | 3605.567 | 3462.5223 | 3319.4777 | 3176.433 | 3033.3883 | 2890.3437 | 2747.299 | 2604.2543 | 2461.2097 | 2318.165 | 2175.1203 | 0 | 0 | 0 | 0 | 0 | 0 | 0 | 0 | 0 | 0 | 0 | 0 | 0 | 0 | 0 | 0 | 0 | 0 | 0 | 0 | 0 | 0 | 0 | 0 | 0 | 0
|  | Tax Rate |  | 0.21 | 0.21 | 0.21 | 0.21 | 0.21 | 0.21 | 0.21 | 0.21 | 0.21 | 0.21 | 0.21 | 0.21 | 0.21 | 0.21 | 0.21 | 0.21 | 0.21 | 0.21 | 0.21 | 0.21 | 0.21 | 0.21 | 0.21 | 0.21 | 0.21 | 0.21 | 0.21 | 0.21 | 0.21 | 0.21 | 0.21 | 0.21 | 0.21 | 0.21 | 0.21 | 0.21 | 0.21 | 0.21 | 0.21 | 0.21 | 0.21 | 0.21 | 0.21 | 0.21 | 0.21 | 0.21 | 0.21 | 0.21 | 0.21 | 0.21 | 0.21 | 0.21 | 0.21 | 0.21 | 0.21 | 0.21
|  | Taxes |  | -1107.0171 | -2789.6608 | -1184.6847 | -233.7148 | -291.3508 | 421.2659 | 1147.681 | 1117.6416 | 1087.6022 | 1057.5629 | 1027.5235 | 997.4841 | 967.4447 | 937.4053 | 907.366 | 877.3266 | 847.2872 | 817.2478 | 787.2084 | 757.1691 | 727.1297 | 697.0903 | 667.0509 | 637.0115 | 606.9722 | 576.9328 | 546.8934 | 516.854 | 486.8147 | 456.7753 | 0 | 0 | 0 | 0 | 0 | 0 | 0 | 0 | 0 | 0 | 0 | 0 | 0 | 0 | 0 | 0 | 0 | 0 | 0 | 0 | 0 | 0 | 0 | 0 | 0 | 0

## Fin_Battery Hybrid 30% ITC
Battery Hybrid 10% ITC |  |  | Capacity | 50
| Calendar Year of Fin. Close |  |  | 2020 | 2021 | 2022 | 2023 | 2024 | 2025 | 2026 | 2027 | 2028 | 2029 | 2030 | 2031 | 2032 | 2033 | 2034 | 2035 | 2036 | 2037 | 2038 | 2039 | 2040 | 2041 | 2042 | 2043 | 2044 | 2045 | 2046 | 2047 | 2048 | 2049 | 2050 | 2051 | 2052 | 2053 | 2054 | 2055 | 2056 | 2057 | 2058 | 2059 | 2060 | 2061 | 2062 | 2063 | 2064 | 2065 | 2066 | 2067 | 2068 | 2069 | 2070 | 2071 | 2072 | 2073 | 2074 | 2075 | 2076 | 2077 | 2078 | 2079
| Operating Year |  | 0 | 1 | 2 | 3 | 4 | 5 | 6 | 7 | 8 | 9 | 10 | 11 | 12 | 13 | 14 | 15 | 16 | 17 | 18 | 19 | 20 | 21 | 22 | 23 | 24 | 25 | 26 | 27 | 28 | 29 | 30 | 31 | 32 | 33 | 34 | 35 | 36 | 37 | 38 | 39 | 40 | 41 | 42 | 43 | 44 | 45 | 46 | 47 | 48 | 49 | 50 | 51 | 52 | 53 | 54 | 55 | 56 | 57 | 58 | 59 | 60
| Calendar Year | Capital Invest.
| 2020 | 65685.4117
| Gross plant |  | 50 2020 1: 65685.4117; 50 2021 2: 65685.4117; 50 2022 3: 65685.4117; 50 2023 4: 65685.4117; 50 2024 5: 65685.4117; 50 2025 6: 65685.4117; 50 2026 7: 65685.4117; 50 2027 8: 65685.4117; 50 2028 9: 65685.4117; 50 2029 10: 65685.4117; 50 2030 11: 65685.4117; 50 2031 12: 65685.4117; 50 2032 13: 65685.4117; 50 2033 14: 65685.4117; 50 2034 15: 65685.4117; 50 2035 16: 65685.4117; 50 2036 17: 65685.4117; 50 2037 18: 65685.4117; 50 2038 19: 65685.4117; 50 2039 20: 65685.4117; 50 2040 21: 65685.4117; 50 2041 22: 65685.4117; 50 2042 23: 65685.4117; 50 2043 24: 65685.4117; 50 2044 25: 65685.4117; 50 2045 26: 65685.4117; 50 2046 27: 65685.4117; 50 2047 28: 65685.4117; 50 2048 29: 65685.4117; 50 2049 30: 65685.4117
| Accumulated Deprectiation |  | 50 2020 1: 2189.5137; 50 2021 2: 4379.0274; 50 2022 3: 6568.5412; 50 2023 4: 8758.0549; 50 2024 5: 10947.5686; 50 2025 6: 13137.0823; 50 2026 7: 15326.5961; 50 2027 8: 17516.1098; 50 2028 9: 19705.6235; 50 2029 10: 21895.1372; 50 2030 11: 24084.651; 50 2031 12: 26274.1647; 50 2032 13: 28463.6784; 50 2033 14: 30653.1921; 50 2034 15: 32842.7058; 50 2035 16: 35032.2196; 50 2036 17: 37221.7333; 50 2037 18: 39411.247; 50 2038 19: 41600.7607; 50 2039 20: 43790.2745; 50 2040 21: 45979.7882; 50 2041 22: 48169.3019; 50 2042 23: 50358.8156; 50 2043 24: 52548.3294; 50 2044 25: 54737.8431; 50 2045 26: 56927.3568; 50 2046 27: 59116.8705; 50 2047 28: 61306.3842; 50 2048 29: 63495.898; 50 2049 30: 65685.4117
| Net book value |  | 50 2020 1: 63495.898; 50 2021 2: 61306.3842; 50 2022 3: 59116.8705; 50 2023 4: 56927.3568; 50 2024 5: 54737.8431; 50 2025 6: 52548.3294; 50 2026 7: 50358.8156; 50 2027 8: 48169.3019; 50 2028 9: 45979.7882; 50 2029 10: 43790.2745; 50 2030 11: 41600.7607; 50 2031 12: 39411.247; 50 2032 13: 37221.7333; 50 2033 14: 35032.2196; 50 2034 15: 32842.7058; 50 2035 16: 30653.1921; 50 2036 17: 28463.6784; 50 2037 18: 26274.1647; 50 2038 19: 24084.651; 50 2039 20: 21895.1372; 50 2040 21: 19705.6235; 50 2041 22: 17516.1098; 50 2042 23: 15326.5961; 50 2043 24: 13137.0823; 50 2044 25: 10947.5686; 50 2045 26: 8758.0549; 50 2046 27: 6568.5412; 50 2047 28: 4379.0274; 50 2048 29: 2189.5137; 50 2049 30: 0
| ITC |  | 50 2020 1: -19048.7694; 50 2021 2: -18391.9153; 50 2022 3: -17735.0612; 50 2023 4: -17078.207; 50 2024 5: -16421.3529; 50 2025 6: -15764.4988; 50 2026 7: -15107.6447; 50 2027 8: -14450.7906; 50 2028 9: -13793.9365; 50 2029 10: -13137.0823; 50 2030 11: -12480.2282; 50 2031 12: -11823.3741; 50 2032 13: -11166.52; 50 2033 14: -10509.6659; 50 2034 15: -9852.8118; 50 2035 16: -9195.9576; 50 2036 17: -8539.1035; 50 2037 18: -7882.2494; 50 2038 19: -7225.3953; 50 2039 20: -6568.5412; 50 2040 21: -5911.6871; 50 2041 22: -5254.8329; 50 2042 23: -4597.9788; 50 2043 24: -3941.1247; 50 2044 25: -3284.2706; 50 2045 26: -2627.4165; 50 2046 27: -1970.5624; 50 2047 28: -1313.7082; 50 2048 29: -656.8541; 50 2049 30: 0
| Accumulated deffered income tax |  | 50 2020 1: -1954.141; 50 2021 2: -5315.2635; 50 2022 3: -7175.6057; 50 2023 4: -8135.4798; 50 2024 5: -9095.3539; 50 2025 6: -9379.8768; 50 2026 7: -8989.0486; 50 2027 8: -8598.2204; 50 2028 9: -8207.3922; 50 2029 10: -7816.564; 50 2030 11: -7425.7358; 50 2031 12: -7034.9076; 50 2032 13: -6644.0794; 50 2033 14: -6253.2512; 50 2034 15: -5862.423; 50 2035 16: -5471.5948; 50 2036 17: -5080.7666; 50 2037 18: -4689.9384; 50 2038 19: -4299.1102; 50 2039 20: -3908.282; 50 2040 21: -3517.4538; 50 2041 22: -3126.6256; 50 2042 23: -2735.7974; 50 2043 24: -2344.9692; 50 2044 25: -1954.141; 50 2045 26: -1563.3128; 50 2046 27: -1172.4846; 50 2047 28: -781.6564; 50 2048 29: -390.8282; 50 2049 30: 0
| Rate Base |  | 50 2020 1: 42492.9876; 50 2021 2: 37599.2055; 50 2022 3: 34206.2036; 50 2023 4: 31713.67; 50 2024 5: 29221.1363; 50 2025 6: 27403.9538; 50 2026 7: 26262.1223; 50 2027 8: 25120.2909; 50 2028 9: 23978.4595; 50 2029 10: 22836.6281; 50 2030 11: 21694.7967; 50 2031 12: 20552.9653; 50 2032 13: 19411.1339; 50 2033 14: 18269.3025; 50 2034 15: 17127.4711; 50 2035 16: 15985.6397; 50 2036 17: 14843.8083; 50 2037 18: 13701.9769; 50 2038 19: 12560.1455; 50 2039 20: 11418.3141; 50 2040 21: 10276.4827; 50 2041 22: 9134.6513; 50 2042 23: 7992.8198; 50 2043 24: 6850.9884; 50 2044 25: 5709.157; 50 2045 26: 4567.3256; 50 2046 27: 3425.4942; 50 2047 28: 2283.6628; 50 2048 29: 1141.8314; 50 2049 30: 0
| Average rate base |  | 50 2020 1: 54089.1996; 50 2021 2: 40046.0965; 50 2022 3: 35902.7045; 50 2023 4: 32959.9368; 50 2024 5: 30467.4031; 50 2025 6: 28312.545; 50 2026 7: 26833.0381; 50 2027 8: 25691.2066; 50 2028 9: 24549.3752; 50 2029 10: 23407.5438; 50 2030 11: 22265.7124; 50 2031 12: 21123.881; 50 2032 13: 19982.0496; 50 2033 14: 18840.2182; 50 2034 15: 17698.3868; 50 2035 16: 16556.5554; 50 2036 17: 15414.724; 50 2037 18: 14272.8926; 50 2038 19: 13131.0612; 50 2039 20: 11989.2298; 50 2040 21: 10847.3984; 50 2041 22: 9705.567; 50 2042 23: 8563.7355; 50 2043 24: 7421.9041; 50 2044 25: 6280.0727; 50 2045 26: 5138.2413; 50 2046 27: 3996.4099; 50 2047 28: 2854.5785; 50 2048 29: 1712.7471; 50 2049 30: 570.9157
| Pre-tax Return | 8.608% | 50 2020 1: 4655.7792; 50 2021 2: 3447.0058; 50 2022 3: 3090.3594; 50 2023 4: 2837.0579; 50 2024 5: 2622.5106; 50 2025 6: 2437.0292; 50 2026 7: 2309.6792; 50 2027 8: 2211.395; 50 2028 9: 2113.1108; 50 2029 10: 2014.8266; 50 2030 11: 1916.5423; 50 2031 12: 1818.2581; 50 2032 13: 1719.9739; 50 2033 14: 1621.6897; 50 2034 15: 1523.4054; 50 2035 16: 1425.1212; 50 2036 17: 1326.837; 50 2037 18: 1228.5528; 50 2038 19: 1130.2686; 50 2039 20: 1031.9843; 50 2040 21: 933.7001; 50 2041 22: 835.4159; 50 2042 23: 737.1317; 50 2043 24: 638.8474; 50 2044 25: 540.5632; 50 2045 26: 442.279; 50 2046 27: 343.9948; 50 2047 28: 245.7106; 50 2048 29: 147.4263; 50 2049 30: 49.1421
| Book Depreciation |  | 50 2020 1: 2189.5137; 50 2021 2: 2189.5137; 50 2022 3: 2189.5137; 50 2023 4: 2189.5137; 50 2024 5: 2189.5137; 50 2025 6: 2189.5137; 50 2026 7: 2189.5137; 50 2027 8: 2189.5137; 50 2028 9: 2189.5137; 50 2029 10: 2189.5137; 50 2030 11: 2189.5137; 50 2031 12: 2189.5137; 50 2032 13: 2189.5137; 50 2033 14: 2189.5137; 50 2034 15: 2189.5137; 50 2035 16: 2189.5137; 50 2036 17: 2189.5137; 50 2037 18: 2189.5137; 50 2038 19: 2189.5137; 50 2039 20: 2189.5137; 50 2040 21: 2189.5137; 50 2041 22: 2189.5137; 50 2042 23: 2189.5137; 50 2043 24: 2189.5137; 50 2044 25: 2189.5137; 50 2045 26: 2189.5137; 50 2046 27: 2189.5137; 50 2047 28: 2189.5137; 50 2048 29: 2189.5137; 50 2049 30: 2189.5137
| Insurance |  | 50 2020 1: 31.4633; 50 2021 2: 31.4633; 50 2022 3: 31.4633; 50 2023 4: 31.4633; 50 2024 5: 31.4633; 50 2025 6: 31.4633; 50 2026 7: 31.4633; 50 2027 8: 31.4633; 50 2028 9: 31.4633; 50 2029 10: 31.4633; 50 2030 11: 31.4633; 50 2031 12: 31.4633; 50 2032 13: 31.4633; 50 2033 14: 31.4633; 50 2034 15: 31.4633; 50 2035 16: 31.4633; 50 2036 17: 31.4633; 50 2037 18: 31.4633; 50 2038 19: 31.4633; 50 2039 20: 31.4633; 50 2040 21: 31.4633; 50 2041 22: 31.4633; 50 2042 23: 31.4633; 50 2043 24: 31.4633; 50 2044 25: 31.4633; 50 2045 26: 31.4633; 50 2046 27: 31.4633; 50 2047 28: 31.4633; 50 2048 29: 31.4633; 50 2049 30: 31.4633
| ITC Amort - Grossed for Taxes |  | 50 2020 1: -831.4609; 50 2021 2: -831.4609; 50 2022 3: -831.4609; 50 2023 4: -831.4609; 50 2024 5: -831.4609; 50 2025 6: -831.4609; 50 2026 7: -831.4609; 50 2027 8: -831.4609; 50 2028 9: -831.4609; 50 2029 10: -831.4609; 50 2030 11: -831.4609; 50 2031 12: -831.4609; 50 2032 13: -831.4609; 50 2033 14: -831.4609; 50 2034 15: -831.4609; 50 2035 16: -831.4609; 50 2036 17: -831.4609; 50 2037 18: -831.4609; 50 2038 19: -831.4609; 50 2039 20: -831.4609; 50 2040 21: -831.4609; 50 2041 22: -831.4609; 50 2042 23: -831.4609; 50 2043 24: -831.4609; 50 2044 25: -831.4609; 50 2045 26: -831.4609; 50 2046 27: -831.4609; 50 2047 28: -831.4609; 50 2048 29: -831.4609; 50 2049 30: -831.4609
| Property Taxes |  | 50 2020 1: 298.5974; 50 2021 2: 298.5974; 50 2022 3: 298.5974; 50 2023 4: 298.5974; 50 2024 5: 298.5974; 50 2025 6: 298.5974; 50 2026 7: 298.5974; 50 2027 8: 298.5974; 50 2028 9: 298.5974; 50 2029 10: 298.5974; 50 2030 11: 298.5974; 50 2031 12: 298.5974; 50 2032 13: 298.5974; 50 2033 14: 298.5974; 50 2034 15: 298.5974; 50 2035 16: 298.5974; 50 2036 17: 298.5974; 50 2037 18: 298.5974; 50 2038 19: 298.5974; 50 2039 20: 298.5974; 50 2040 21: 298.5974; 50 2041 22: 298.5974; 50 2042 23: 298.5974; 50 2043 24: 298.5974; 50 2044 25: 298.5974; 50 2045 26: 298.5974; 50 2046 27: 298.5974; 50 2047 28: 298.5974; 50 2048 29: 298.5974; 50 2049 30: 298.5974
| Revenue Requirement |  | 50 2020 1: 6343.8927; 50 2021 2: 5135.1193; 50 2022 3: 4778.4729; 50 2023 4: 4525.1714; 50 2024 5: 4310.6242; 50 2025 6: 4125.1427; 50 2026 7: 3997.7928; 50 2027 8: 3899.5085; 50 2028 9: 3801.2243; 50 2029 10: 3702.9401; 50 2030 11: 3604.6559; 50 2031 12: 3506.3717; 50 2032 13: 3408.0874; 50 2033 14: 3309.8032; 50 2034 15: 3211.519; 50 2035 16: 3113.2348; 50 2036 17: 3014.9505; 50 2037 18: 2916.6663; 50 2038 19: 2818.3821; 50 2039 20: 2720.0979; 50 2040 21: 2621.8136; 50 2041 22: 2523.5294; 50 2042 23: 2425.2452; 50 2043 24: 2326.961; 50 2044 25: 2228.6768; 50 2045 26: 2130.3925; 50 2046 27: 2032.1083; 50 2047 28: 1933.8241; 50 2048 29: 1835.5399; 50 2049 30: 1737.2556
| Book Depreciation |  | 50 2020 1: 2189.5137; 50 2021 2: 2189.5137; 50 2022 3: 2189.5137; 50 2023 4: 2189.5137; 50 2024 5: 2189.5137; 50 2025 6: 2189.5137; 50 2026 7: 2189.5137; 50 2027 8: 2189.5137; 50 2028 9: 2189.5137; 50 2029 10: 2189.5137; 50 2030 11: 2189.5137; 50 2031 12: 2189.5137; 50 2032 13: 2189.5137; 50 2033 14: 2189.5137; 50 2034 15: 2189.5137; 50 2035 16: 2189.5137; 50 2036 17: 2189.5137; 50 2037 18: 2189.5137; 50 2038 19: 2189.5137; 50 2039 20: 2189.5137; 50 2040 21: 2189.5137; 50 2041 22: 2189.5137; 50 2042 23: 2189.5137; 50 2043 24: 2189.5137; 50 2044 25: 2189.5137; 50 2045 26: 2189.5137; 50 2046 27: 2189.5137; 50 2047 28: 2189.5137; 50 2048 29: 2189.5137; 50 2049 30: 2189.5137
| Tax Depreciation |  | 50 2020 1: 13137.0823; 50 2021 2: 21019.3317; 50 2022 3: 12611.599; 50 2023 4: 7566.9594; 50 2024 5: 7566.9594; 50 2025 6: 3783.4797; 50 2026 7: 0; 50 2027 8: 0; 50 2028 9: 0; 50 2029 10: 0; 50 2030 11: 0; 50 2031 12: 0; 50 2032 13: 0; 50 2033 14: 0; 50 2034 15: 0; 50 2035 16: 0; 50 2036 17: 0; 50 2037 18: 0; 50 2038 19: 0; 50 2039 20: 0; 50 2040 21: 0; 50 2041 22: 0; 50 2042 23: 0; 50 2043 24: 0; 50 2044 25: 0; 50 2045 26: 0; 50 2046 27: 0; 50 2047 28: 0; 50 2048 29: 0; 50 2049 30: 0
| Difference between book and tax |  | 50 2020 1: -10947.5686; 50 2021 2: -18829.818; 50 2022 3: -10422.0853; 50 2023 4: -5377.4457; 50 2024 5: -5377.4457; 50 2025 6: -1593.966; 50 2026 7: 2189.5137; 50 2027 8: 2189.5137; 50 2028 9: 2189.5137; 50 2029 10: 2189.5137; 50 2030 11: 2189.5137; 50 2031 12: 2189.5137; 50 2032 13: 2189.5137; 50 2033 14: 2189.5137; 50 2034 15: 2189.5137; 50 2035 16: 2189.5137; 50 2036 17: 2189.5137; 50 2037 18: 2189.5137; 50 2038 19: 2189.5137; 50 2039 20: 2189.5137; 50 2040 21: 2189.5137; 50 2041 22: 2189.5137; 50 2042 23: 2189.5137; 50 2043 24: 2189.5137; 50 2044 25: 2189.5137; 50 2045 26: 2189.5137; 50 2046 27: 2189.5137; 50 2047 28: 2189.5137; 50 2048 29: 2189.5137; 50 2049 30: 2189.5137
| Deferred Tax |  | 50 2020 1: -2298.9894; 50 2021 2: -3954.2618; 50 2022 3: -2188.6379; 50 2023 4: -1129.2636; 50 2024 5: -1129.2636; 50 2025 6: -334.7329; 50 2026 7: 459.7979; 50 2027 8: 459.7979; 50 2028 9: 459.7979; 50 2029 10: 459.7979; 50 2030 11: 459.7979; 50 2031 12: 459.7979; 50 2032 13: 459.7979; 50 2033 14: 459.7979; 50 2034 15: 459.7979; 50 2035 16: 459.7979; 50 2036 17: 459.7979; 50 2037 18: 459.7979; 50 2038 19: 459.7979; 50 2039 20: 459.7979; 50 2040 21: 459.7979; 50 2041 22: 459.7979; 50 2042 23: 459.7979; 50 2043 24: 459.7979; 50 2044 25: 459.7979; 50 2045 26: 459.7979; 50 2046 27: 459.7979; 50 2047 28: 459.7979; 50 2048 29: 459.7979; 50 2049 30: 459.7979
Depreciation Tables
|  | 5 | 50 2020 1: 20%; 50 2021 2: 32%; 50 2022 3: 19.2%; 50 2023 4: 11.52%; 50 2024 5: 11.52%; 50 2025 6: 5.76%; 50 2026 7: 0%; 50 2027 8: 0%; 50 2028 9: 0%; 50 2029 10: 0%; 50 2030 11: 0%; 50 2031 12: 0%; 50 2032 13: 0%; 50 2033 14: 0%; 50 2034 15: 0%; 50 2035 16: 0%; 50 2036 17: 0%; 50 2037 18: 0%; 50 2038 19: 0%; 50 2039 20: 0%; 50 2040 21: 0%
|  | 5 | 0: 1; 50 2020 1: 20%; 50 2021 2: 32%; 50 2022 3: 19.2%; 50 2023 4: 11.52%; 50 2024 5: 11.52%; 50 2025 6: 5.76%
|  | 10 | 0: 0; 50 2020 1: 10%; 50 2021 2: 18%; 50 2022 3: 14.4%; 50 2023 4: 11.52%; 50 2024 5: 9.22%; 50 2025 6: 7.37%; 50 2026 7: 6.55%; 50 2027 8: 6.55%; 50 2028 9: 6.56%; 50 2029 10: 6.55%; 50 2030 11: 3.28%
|  | 15 | 0: 0; 50 2020 1: 5%; 50 2021 2: 9.5%; 50 2022 3: 8.55%; 50 2023 4: 7.7%; 50 2024 5: 6.93%; 50 2025 6: 6.23%; 50 2026 7: 5.9%; 50 2027 8: 5.9%; 50 2028 9: 5.91%; 50 2029 10: 5.9%; 50 2030 11: 5.91%; 50 2031 12: 5.9%; 50 2032 13: 5.91%; 50 2033 14: 5.9%; 50 2034 15: 5.91%; 50 2035 16: 2.95%
|  | 20 | 0: 0; 50 2020 1: 3.75%; 50 2021 2: 7.219%; 50 2022 3: 6.677%; 50 2023 4: 6.177%; 50 2024 5: 5.713%; 50 2025 6: 5.285%; 50 2026 7: 4.888%; 50 2027 8: 4.522%; 50 2028 9: 4.462%; 50 2029 10: 4.461%; 50 2030 11: 4.462%; 50 2031 12: 4.461%; 50 2032 13: 4.462%; 50 2033 14: 4.461%; 50 2034 15: 4.462%; 50 2035 16: 4.461%; 50 2036 17: 4.462%; 50 2037 18: 4.461%; 50 2038 19: 4.462%; 50 2039 20: 4.461%; 50 2040 21: 2.231%
Revenue Requirement by vintage year
Nominal $000
|  |  |  | 2020 | 2021 | 2022 | 2023 | 2024 | 2025 | 2026 | 2027 | 2028 | 2029 | 2030 | 2031 | 2032 | 2033 | 2034 | 2035 | 2036 | 2037 | 2038 | 2039 | 2040 | 2041 | 2042 | 2043 | 2044 | 2045 | 2046 | 2047 | 2048 | 2049 | 2050 | 2051 | 2052 | 2053 | 2054 | 2055 | 2056 | 2057 | 2058 | 2059 | 2060 | 2061 | 2062 | 2063 | 2064 | 2065 | 2066 | 2067 | 2068 | 2069 | 2070 | 2071 | 2072 | 2073 | 2074 | 2075 | 2076 | 2077 | 2078 | 2079
|  | 2020 | 0% | 6343.8927 | 5135.1193 | 4778.4729 | 4525.1714 | 4310.6242 | 4125.1427 | 3997.7928 | 3899.5085 | 3801.2243 | 3702.9401 | 3604.6559 | 3506.3717 | 3408.0874 | 3309.8032 | 3211.519 | 3113.2348 | 3014.9505 | 2916.6663 | 2818.3821 | 2720.0979 | 2621.8136 | 2523.5294 | 2425.2452 | 2326.961 | 2228.6768 | 2130.3925 | 2032.1083 | 1933.8241 | 1835.5399 | 1737.2556 | 0 | 0 | 0 | 0 | 0 | 0 | 0 | 0 | 0 | 0 | 0 | 0 | 0 | 0 | 0 | 0 | 0 | 0 | 0 | 0 | 0 | 0 | 0 | 0 | 0 | 0
|  | 2021 | 0% |  | 6502.4901 | 5263.4973 | 4897.9347 | 4638.3007 | 4418.3898 | 4228.2713 | 4097.7376 | 3996.9963 | 3896.2549 | 3795.5136 | 3694.7723 | 3594.0309 | 3493.2896 | 3392.5483 | 3291.807 | 3191.0656 | 3090.3243 | 2989.583 | 2888.8416 | 2788.1003 | 2687.359 | 2586.6177 | 2485.8763 | 2385.135 | 2284.3937 | 2183.6524 | 2082.911 | 1982.1697 | 1881.4284 | 1780.687 | 0 | 0 | 0 | 0 | 0 | 0 | 0 | 0 | 0 | 0 | 0 | 0 | 0 | 0 | 0 | 0 | 0 | 0 | 0 | 0 | 0 | 0 | 0 | 0 | 0
|  | 2022 | 0% |  |  | 6665.0523 | 5395.0847 | 5020.3831 | 4754.2582 | 4528.8495 | 4333.9781 | 4200.181 | 4096.9212 | 3993.6613 | 3890.4014 | 3787.1416 | 3683.8817 | 3580.6219 | 3477.362 | 3374.1021 | 3270.8423 | 3167.5824 | 3064.3225 | 2961.0627 | 2857.8028 | 2754.543 | 2651.2831 | 2548.0232 | 2444.7634 | 2341.5035 | 2238.2437 | 2134.9838 | 2031.7239 | 1928.4641 | 1825.2042 | 0 | 0 | 0 | 0 | 0 | 0 | 0 | 0 | 0 | 0 | 0 | 0 | 0 | 0 | 0 | 0 | 0 | 0 | 0 | 0 | 0 | 0 | 0 | 0
|  | 2023 | 0% |  |  |  | 6831.6786 | 5529.9618 | 5145.8927 | 4873.1146 | 4642.0708 | 4442.3275 | 4305.1855 | 4199.3442 | 4093.5028 | 3987.6615 | 3881.8201 | 3775.9788 | 3670.1374 | 3564.296 | 3458.4547 | 3352.6133 | 3246.772 | 3140.9306 | 3035.0893 | 2929.2479 | 2823.4065 | 2717.5652 | 2611.7238 | 2505.8825 | 2400.0411 | 2294.1998 | 2188.3584 | 2082.517 | 1976.6757 | 1870.8343 | 0 | 0 | 0 | 0 | 0 | 0 | 0 | 0 | 0 | 0 | 0 | 0 | 0 | 0 | 0 | 0 | 0 | 0 | 0 | 0 | 0 | 0 | 0
|  | 2024 | -7.083% |  |  |  |  | 6506.4623 | 5266.7126 | 4900.9268 | 4641.1341 | 4421.0889 | 4230.8542 | 4100.2408 | 3999.4379 | 3898.635 | 3797.8322 | 3697.0293 | 3596.2264 | 3495.4236 | 3394.6207 | 3293.8178 | 3193.015 | 3092.2121 | 2991.4092 | 2890.6064 | 2789.8035 | 2689.0006 | 2588.1978 | 2487.3949 | 2386.592 | 2285.7892 | 2184.9863 | 2084.1834 | 1983.3805 | 1882.5777 | 1781.7748 | 0 | 0 | 0 | 0 | 0 | 0 | 0 | 0 | 0 | 0 | 0 | 0 | 0 | 0 | 0 | 0 | 0 | 0 | 0 | 0 | 0 | 0
|  | 2025 | -5.381% | [5 empty] | 6310.2472 | 5107.8846 | 4753.1297 | 4501.1716 | 4287.7623 | 4103.2646 | 3976.59 | 3878.8271 | 3781.0641 | 3683.3011 | 3585.5382 | 3487.7752 | 3390.0123 | 3292.2493 | 3194.4863 | 3096.7234 | 2998.9604 | 2901.1974 | 2803.4345 | 2705.6715 | 2607.9086 | 2510.1456 | 2412.3826 | 2314.6197 | 2216.8567 | 2119.0938 | 2021.3308 | 1923.5678 | 1825.8049 | 1728.0419 | 0 | 0 | 0 | 0 | 0 | 0 | 0 | 0 | 0 | 0 | 0 | 0 | 0 | 0 | 0 | 0 | 0 | 0 | 0 | 0 | 0
|  | 2026 | -4.265% | [6 empty] | 6192.117 | 5012.2631 | 4664.1494 | 4416.908 | 4207.4938 | 4026.4499 | 3902.1467 | 3806.2139 | 3710.2811 | 3614.3483 | 3518.4155 | 3422.4827 | 3326.5499 | 3230.6171 | 3134.6843 | 3038.7515 | 2942.8187 | 2846.8859 | 2750.9531 | 2655.0203 | 2559.0875 | 2463.1547 | 2367.2219 | 2271.2891 | 2175.3563 | 2079.4235 | 1983.4907 | 1887.5579 | 1791.6251 | 1695.6923 | 0 | 0 | 0 | 0 | 0 | 0 | 0 | 0 | 0 | 0 | 0 | 0 | 0 | 0 | 0 | 0 | 0 | 0 | 0 | 0
|  | 2027 | -3.96% | [7 empty] | 6095.5567 | 4934.1016 | 4591.4163 | 4348.0305 | 4141.8819 | 3963.6612 | 3841.2964 | 3746.8596 | 3652.4228 | 3557.986 | 3463.5492 | 3369.1123 | 3274.6755 | 3180.2387 | 3085.8019 | 2991.3651 | 2896.9282 | 2802.4914 | 2708.0546 | 2613.6178 | 2519.181 | 2424.7441 | 2330.3073 | 2235.8705 | 2141.4337 | 2046.9969 | 1952.56 | 1858.1232 | 1763.6864 | 1669.2496 | 0 | 0 | 0 | 0 | 0 | 0 | 0 | 0 | 0 | 0 | 0 | 0 | 0 | 0 | 0 | 0 | 0 | 0 | 0
|  | 2028 | -4.639% | [8 empty] | 5958.0925 | 4822.8299 | 4487.8728 | 4249.9757 | 4048.476 | 3874.2745 | 3754.6693 | 3662.3621 | 3570.055 | 3477.7479 | 3385.4408 | 3293.1336 | 3200.8265 | 3108.5194 | 3016.2123 | 2923.9052 | 2831.598 | 2739.2909 | 2646.9838 | 2554.6767 | 2462.3695 | 2370.0624 | 2277.7553 | 2185.4482 | 2093.141 | 2000.8339 | 1908.5268 | 1816.2197 | 1723.9126 | 1631.6054 | 0 | 0 | 0 | 0 | 0 | 0 | 0 | 0 | 0 | 0 | 0 | 0 | 0 | 0 | 0 | 0 | 0 | 0
|  | 2029 | -3.784% | [9 empty] | 5875.9674 | 4756.3531 | 4426.0129 | 4191.3949 | 3992.6727 | 3820.8724 | 3702.9157 | 3611.8809 | 3520.8461 | 3429.8114 | 3338.7766 | 3247.7418 | 3156.707 | 3065.6722 | 2974.6375 | 2883.6027 | 2792.5679 | 2701.5331 | 2610.4983 | 2519.4636 | 2428.4288 | 2337.394 | 2246.3592 | 2155.3244 | 2064.2896 | 1973.2549 | 1882.2201 | 1791.1853 | 1700.1505 | 1609.1157 | 0 | 0 | 0 | 0 | 0 | 0 | 0 | 0 | 0 | 0 | 0 | 0 | 0 | 0 | 0 | 0 | 0
|  | 2030 | -3.933% | [10 empty] | 5786.0123 | 4683.5381 | 4358.2551 | 4127.2289 | 3931.5489 | 3762.3787 | 3646.2278 | 3556.5867 | 3466.9456 | 3377.3044 | 3287.6633 | 3198.0222 | 3108.381 | 3018.7399 | 2929.0988 | 2839.4576 | 2749.8165 | 2660.1754 | 2570.5342 | 2480.8931 | 2391.252 | 2301.6108 | 2211.9697 | 2122.3286 | 2032.6875 | 1943.0463 | 1853.4052 | 1763.7641 | 1674.1229 | 1584.4818 | 0 | 0 | 0 | 0 | 0 | 0 | 0 | 0 | 0 | 0 | 0 | 0 | 0 | 0 | 0 | 0
|  | 2031 | -1.2% | [11 empty] | 5859.4773 | 4743.005 | 4413.5919 | 4179.6323 | 3981.4678 | 3810.1496 | 3692.524 | 3601.7447 | 3510.9654 | 3420.1861 | 3329.4068 | 3238.6275 | 3147.8482 | 3057.0688 | 2966.2895 | 2875.5102 | 2784.7309 | 2693.9516 | 2603.1723 | 2512.393 | 2421.6137 | 2330.8344 | 2240.0551 | 2149.2758 | 2058.4965 | 1967.7172 | 1876.9379 | 1786.1586 | 1695.3793 | 1604.6 | 0 | 0 | 0 | 0 | 0 | 0 | 0 | 0 | 0 | 0 | 0 | 0 | 0 | 0 | 0
|  | 2032 | -1.265% | [12 empty] | 5929.9777 | 4800.0721 | 4466.6956 | 4229.921 | 4029.3722 | 3855.9927 | 3736.9519 | 3645.0803 | 3553.2088 | 3461.3372 | 3369.4657 | 3277.5941 | 3185.7226 | 3093.851 | 3001.9795 | 2910.1079 | 2818.2364 | 2726.3648 | 2634.4933 | 2542.6217 | 2450.7502 | 2358.8786 | 2267.0071 | 2175.1356 | 2083.264 | 1991.3925 | 1899.5209 | 1807.6494 | 1715.7778 | 1623.9063 | 0 | 0 | 0 | 0 | 0 | 0 | 0 | 0 | 0 | 0 | 0 | 0 | 0 | 0
|  | 2033 | -1.281% | [13 empty] | 6000.3408 | 4857.0282 | 4519.6959 | 4280.1119 | 4077.1834 | 3901.7467 | 3781.2933 | 3688.3316 | 3595.37 | 3502.4083 | 3409.4466 | 3316.485 | 3223.5233 | 3130.5616 | 3037.6 | 2944.6383 | 2851.6766 | 2758.715 | 2665.7533 | 2572.7917 | 2479.83 | 2386.8683 | 2293.9067 | 2200.945 | 2107.9833 | 2015.0217 | 1922.06 | 1829.0983 | 1736.1367 | 1643.175 | 0 | 0 | 0 | 0 | 0 | 0 | 0 | 0 | 0 | 0 | 0 | 0 | 0
|  | 2034 | -1.298% | [14 empty] | 6070.5159 | 4913.832 | 4572.5546 | 4330.1686 | 4124.8668 | 3947.3783 | 3825.5162 | 3731.4673 | 3637.4185 | 3543.3696 | 3449.3207 | 3355.2719 | 3261.223 | 3167.1741 | 3073.1253 | 2979.0764 | 2885.0275 | 2790.9787 | 2696.9298 | 2602.8809 | 2508.8321 | 2414.7832 | 2320.7343 | 2226.6854 | 2132.6366 | 2038.5877 | 1944.5388 | 1850.49 | 1756.4411 | 1662.3922 | 0 | 0 | 0 | 0 | 0 | 0 | 0 | 0 | 0 | 0 | 0 | 0
|  | 2035 | -1.315% | [15 empty] | 6140.4495 | 4970.4404 | 4625.2314 | 4380.053 | 4172.3862 | 3992.8529 | 3869.587 | 3774.4546 | 3679.3223 | 3584.19 | 3489.0576 | 3393.9253 | 3298.793 | 3203.6606 | 3108.5283 | 3013.396 | 2918.2637 | 2823.1313 | 2727.999 | 2632.8667 | 2537.7343 | 2442.602 | 2347.4697 | 2252.3373 | 2157.205 | 2062.0727 | 1966.9403 | 1871.808 | 1776.6757 | 1681.5433 | 0 | 0 | 0 | 0 | 0 | 0 | 0 | 0 | 0 | 0 | 0
|  | 2036 | -1.333% | [16 empty] | 6210.0858 | 5026.8081 | 4677.6842 | 4429.7253 | 4219.7034 | 4038.1342 | 3913.4703 | 3817.2591 | 3721.0479 | 3624.8367 | 3528.6256 | 3432.4144 | 3336.2032 | 3239.992 | 3143.7808 | 3047.5696 | 2951.3584 | 2855.1473 | 2758.9361 | 2662.7249 | 2566.5137 | 2470.3025 | 2374.0913 | 2277.8801 | 2181.6689 | 2085.4578 | 1989.2466 | 1893.0354 | 1796.8242 | 1700.613 | 0 | 0 | 0 | 0 | 0 | 0 | 0 | 0 | 0 | 0
|  | 2037 | -1.351% | [17 empty] | 6279.366 | 5082.8876 | 4729.8688 | 4479.1437 | 4266.7788 | 4083.184 | 3957.1293 | 3859.8448 | 3762.5603 | 3665.2757 | 3567.9912 | 3470.7067 | 3373.4222 | 3276.1376 | 3178.8531 | 3081.5686 | 2984.2841 | 2886.9995 | 2789.715 | 2692.4305 | 2595.1459 | 2497.8614 | 2400.5769 | 2303.2924 | 2206.0078 | 2108.7233 | 2011.4388 | 1914.1543 | 1816.8697 | 1719.5852 | 0 | 0 | 0 | 0 | 0 | 0 | 0 | 0 | 0
|  | 2038 | -1.369% | [18 empty] | 6348.229 | 5138.6293 | 4781.7392 | 4528.2645 | 4313.5706 | 4127.9624 | 4000.5254 | 3902.174 | 3803.8226 | 3705.4712 | 3607.1198 | 3508.7684 | 3410.417 | 3312.0656 | 3213.7142 | 3115.3628 | 3017.0114 | 2918.66 | 2820.3085 | 2721.9571 | 2623.6057 | 2525.2543 | 2426.9029 | 2328.5515 | 2230.2001 | 2131.8487 | 2033.4973 | 1935.1459 | 1836.7945 | 1738.4431 | 0 | 0 | 0 | 0 | 0 | 0 | 0 | 0
|  | 2039 | -1.388% | [19 empty] | 6416.6105 | 5193.9813 | 4833.2468 | 4577.0418 | 4360.0353 | 4172.4278 | 4043.618 | 3944.2072 | 3844.7964 | 3745.3856 | 3645.9748 | 3546.5639 | 3447.1531 | 3347.7423 | 3248.3315 | 3148.9207 | 3049.5098 | 2950.099 | 2850.6882 | 2751.2774 | 2651.8666 | 2552.4557 | 2453.0449 | 2353.6341 | 2254.2233 | 2154.8125 | 2055.4016 | 1955.9908 | 1856.58 | 1757.1692 | 0 | 0 | 0 | 0 | 0 | 0 | 0
|  | 2040 | -1.408% | [20 empty] | 6484.4435 | 5248.8893 | 4884.3413 | 4625.4278 | 4406.1273 | 4216.5364 | 4086.365 | 3985.9032 | 3885.4415 | 3784.9798 | 3684.518 | 3584.0563 | 3483.5946 | 3383.1328 | 3282.6711 | 3182.2093 | 3081.7476 | 2981.2859 | 2880.8241 | 2780.3624 | 2679.9007 | 2579.4389 | 2478.9772 | 2378.5155 | 2278.0537 | 2177.592 | 2077.1302 | 1976.6685 | 1876.2068 | 1775.745 | 0 | 0 | 0 | 0 | 0 | 0
|  | 2041 | -1.428% | 2041: 6551.6577; 2042: 5303.2965; 2043: 4934.9697; 2044: 4673.3725; 2045: 4451.7988; 2046: 4260.2427; 2047: 4128.722; 2048: 4027.219; 2049: 3925.7159; 2050: 3824.2128; 2051: 3722.7097; 2052: 3621.2067; 2053: 3519.7036; 2054: 3418.2005; 2055: 3316.6975; 2056: 3215.1944; 2057: 3113.6913; 2058: 3012.1883; 2059: 2910.6852; 2060: 2809.1821; 2061: 2707.6791; 2062: 2606.176; 2063: 2504.6729; 2064: 2403.1699; 2065: 2301.6668; 2066: 2200.1637; 2067: 2098.6606; 2068: 1997.1576; 2069: 1895.6545; 2070: 1794.1514; 2071: 0; 2072: 0; 2073: 0; 2074: 0; 2075: 0
|  | 2042 | -1.448% | 2042: 6618.1798; 2043: 5357.1434; 2044: 4985.0769; 2045: 4720.8235; 2046: 4497.0001; 2047: 4303.4991; 2048: 4170.6429; 2049: 4068.1093; 2050: 3965.5756; 2051: 3863.0419; 2052: 3760.5082; 2053: 3657.9745; 2054: 3555.4409; 2055: 3452.9072; 2056: 3350.3735; 2057: 3247.8398; 2058: 3145.3061; 2059: 3042.7725; 2060: 2940.2388; 2061: 2837.7051; 2062: 2735.1714; 2063: 2632.6378; 2064: 2530.1041; 2065: 2427.5704; 2066: 2325.0367; 2067: 2222.503; 2068: 2119.9694; 2069: 2017.4357; 2070: 1914.902; 2071: 1812.3683; 2072: 0; 2073: 0; 2074: 0; 2075: 0
|  | 2043 | -1.47% | 2043: 6683.9333; 2044: 5410.3681; 2045: 5034.605; 2046: 4767.7262; 2047: 4541.679; 2048: 4346.2555; 2049: 4212.0794; 2050: 4108.5271; 2051: 4004.9747; 2052: 3901.4223; 2053: 3797.8699; 2054: 3694.3175; 2055: 3590.7652; 2056: 3487.2128; 2057: 3383.6604; 2058: 3280.108; 2059: 3176.5556; 2060: 3073.0033; 2061: 2969.4509; 2062: 2865.8985; 2063: 2762.3461; 2064: 2658.7938; 2065: 2555.2414; 2066: 2451.689; 2067: 2348.1366; 2068: 2244.5842; 2069: 2141.0319; 2070: 2037.4795; 2071: 1933.9271; 2072: 1830.3747; 2073: 0; 2074: 0; 2075: 0
|  | 2044 | -1.492% | 2044: 6748.8381; 2045: 5462.9059; 2046: 5083.4939; 2047: 4814.0235; 2048: 4585.7813; 2049: 4388.4601; 2050: 4252.9811; 2051: 4148.4232; 2052: 4043.8653; 2053: 3939.3073; 2054: 3834.7494; 2055: 3730.1915; 2056: 3625.6335; 2057: 3521.0756; 2058: 3416.5177; 2059: 3311.9597; 2060: 3207.4018; 2061: 3102.8439; 2062: 2998.2859; 2063: 2893.728; 2064: 2789.1701; 2065: 2684.6121; 2066: 2580.0542; 2067: 2475.4963; 2068: 2370.9384; 2069: 2266.3804; 2070: 2161.8225; 2071: 2057.2646; 2072: 1952.7066; 2073: 1848.1487; 2074: 0; 2075: 0
|  | 2045 | -1.514% | 2045: 6812.8107; 2046: 5514.689; 2047: 5131.6806; 2048: 4859.6559; 2049: 4629.2501; 2050: 4430.0586; 2051: 4293.2953; 2052: 4187.7463; 2053: 4082.1973; 2054: 3976.6482; 2055: 3871.0992; 2056: 3765.5501; 2057: 3660.0011; 2058: 3554.452; 2059: 3448.903; 2060: 3343.354; 2061: 3237.8049; 2062: 3132.2559; 2063: 3026.7068; 2064: 2921.1578; 2065: 2815.6088; 2066: 2710.0597; 2067: 2604.5107; 2068: 2498.9616; 2069: 2393.4126; 2070: 2287.8636; 2071: 2182.3145; 2072: 2076.7655; 2073: 1971.2164; 2074: 1865.6674; 2075: 0
|  | 2046 | -1.538% | 2046: 6875.7638; 2047: 5565.647; 2048: 5179.0994; 2049: 4904.5611; 2050: 4672.0263; 2051: 4470.9941; 2052: 4332.9671; 2053: 4226.4428; 2054: 4119.9184; 2055: 4013.3941; 2056: 3906.8697; 2057: 3800.3454; 2058: 3693.821; 2059: 3587.2966; 2060: 3480.7723; 2061: 3374.2479; 2062: 3267.7236; 2063: 3161.1992; 2064: 3054.6749; 2065: 2948.1505; 2066: 2841.6261; 2067: 2735.1018; 2068: 2628.5774; 2069: 2522.0531; 2070: 2415.5287; 2071: 2309.0043; 2072: 2202.48; 2073: 2095.9556; 2074: 1989.4313; 2075: 1882.9069
|  | 2047 | -1.562% | 2047: 6937.6066; 2048: 5615.7062; 2049: 5225.6819; 2050: 4948.6743; 2051: 4714.048; 2052: 4511.2077; 2053: 4371.9392; 2054: 4264.4568; 2055: 4156.9743; 2056: 4049.4918; 2057: 3942.0094; 2058: 3834.5269; 2059: 3727.0444; 2060: 3619.5619; 2061: 3512.0795; 2062: 3404.597; 2063: 3297.1145; 2064: 3189.632; 2065: 3082.1496; 2066: 2974.6671; 2067: 2867.1846; 2068: 2759.7022; 2069: 2652.2197; 2070: 2544.7372; 2071: 2437.2547; 2072: 2329.7723; 2073: 2222.2898; 2074: 2114.8073; 2075: 2007.3249; 2076: 1899.8424
|  | 2048 | -1.586% | 2048: 6998.2443; 2049: 5664.7898; 2050: 5271.3566; 2051: 4991.9278; 2052: 4755.2508; 2053: 4550.6375; 2054: 4410.1518; 2055: 4301.7299; 2056: 4193.308; 2057: 4084.8861; 2058: 3976.4642; 2059: 3868.0423; 2060: 3759.6203; 2061: 3651.1984; 2062: 3542.7765; 2063: 3434.3546; 2064: 3325.9327; 2065: 3217.5108; 2066: 3109.0889; 2067: 3000.667; 2068: 2892.245; 2069: 2783.8231; 2070: 2675.4012; 2071: 2566.9793; 2072: 2458.5574; 2073: 2350.1355; 2074: 2241.7136; 2075: 2133.2916; 2076: 2024.8697; 2077: 1916.4478
|  | 2049 | -1.612% | 2049: 7057.5777; 2050: 5712.8179; 2051: 5316.0489; 2052: 5034.2511; 2053: 4795.5674; 2054: 4589.2194; 2055: 4447.5426; 2056: 4338.2014; 2057: 4228.8603; 2058: 4119.5191; 2059: 4010.178; 2060: 3900.8368; 2061: 3791.4957; 2062: 3682.1545; 2063: 3572.8134; 2064: 3463.4722; 2065: 3354.1311; 2066: 3244.7899; 2067: 3135.4488; 2068: 3026.1076; 2069: 2916.7665; 2070: 2807.4253; 2071: 2698.0842; 2072: 2588.743; 2073: 2479.4019; 2074: 2370.0607; 2075: 2260.7196; 2076: 2151.3784; 2077: 2042.0373; 2078: 1932.6961
|  | 2050 | -1.638% | 2050: 7115.504; 2051: 5759.7068; 2052: 5359.6813; 2053: 5075.5705; 2054: 4834.9278; 2055: 4626.8862; 2056: 4484.0465; 2057: 4373.808; 2058: 4263.5694; 2059: 4153.3308; 2060: 4043.0922; 2061: 3932.8536; 2062: 3822.615; 2063: 3712.3764; 2064: 3602.1378; 2065: 3491.8993; 2066: 3381.6607; 2067: 3271.4221; 2068: 3161.1835; 2069: 3050.9449; 2070: 2940.7063; 2071: 2830.4677; 2072: 2720.2291; 2073: 2609.9906; 2074: 2499.752; 2075: 2389.5134; 2076: 2279.2748; 2077: 2169.0362; 2078: 2058.7976; 2079: 1948.559 | 0
Revenue Requirement by vintage year
Nominal
| $/MW-wk |  | Levelized Cost | 2020 | 2021 | 2022 | 2023 | 2024 | 2025 | 2026 | 2027 | 2028 | 2029 | 2030 | 2031 | 2032 | 2033 | 2034 | 2035 | 2036 | 2037 | 2038 | 2039 | 2040 | 2041 | 2042 | 2043 | 2044 | 2045 | 2046 | 2047 | 2048 | 2049 | 2050 | 2051 | 2052 | 2053 | 2054 | 2055 | 2056 | 2057 | 2058 | 2059 | 2060 | 2061 | 2062 | 2063 | 2064 | 2065 | 2066 | 2067 | 2068 | 2069 | 2070 | 2071 | 2072 | 2073 | 2074 | 2075 | 2076 | 2077 | 2078 | 2079
|  | 2020 | 1400.0938 | 2439.9587 | 1975.0459 | 1837.8742 | 1740.4505 | 1657.9324 | 1586.5934 | 1537.6126 | 1499.811 | 1462.0094 | 1424.2077 | 1386.4061 | 1348.6045 | 1310.8029 | 1273.0012 | 1235.1996 | 1197.398 | 1159.5964 | 1121.7947 | 1083.9931 | 1046.1915 | 1008.3899 | 970.5882 | 932.7866 | 894.985 | 857.1834 | 819.3817 | 781.5801 | 743.7785 | 705.9769 | 668.1752 | 0 | 0 | 0 | 0 | 0 | 0 | 0 | 0 | 0 | 0 | 0 | 0 | 0 | 0 | 0 | 0 | 0 | 0 | 0 | 0 | 0 | 0 | 0 | 0 | 0 | 0 | 0 | 0 | 0 | 0
|  | 2021 | 1435.0962 |  | 2500.9577 | 2024.422 | 1883.8211 | 1783.9618 | 1699.3807 | 1626.2582 | 1576.0529 | 1537.3063 | 1498.5596 | 1459.8129 | 1421.0663 | 1382.3196 | 1343.5729 | 1304.8263 | 1266.0796 | 1227.3329 | 1188.5863 | 1149.8396 | 1111.0929 | 1072.3463 | 1033.5996 | 994.8529 | 956.1063 | 917.3596 | 878.613 | 839.8663 | 801.1196 | 762.373 | 723.6263 | 684.8796 | 0 | 0 | 0 | 0 | 0 | 0 | 0 | 0 | 0 | 0 | 0 | 0 | 0 | 0 | 0 | 0 | 0 | 0 | 0 | 0 | 0 | 0 | 0 | 0 | 0
|  | 2022 | 1470.9736 |  |  | 2563.4817 | 2075.0326 | 1930.9166 | 1828.5608 | 1741.8652 | 1666.9146 | 1615.4542 | 1575.7389 | 1536.0236 | 1496.3082 | 1456.5929 | 1416.8776 | 1377.1623 | 1337.4469 | 1297.7316 | 1258.0163 | 1218.3009 | 1178.5856 | 1138.8703 | 1099.1549 | 1059.4396 | 1019.7243 | 980.0089 | 940.2936 | 900.5783 | 860.8629 | 821.1476 | 781.4323 | 741.717 | 702.0016 | 0 | 0 | 0 | 0 | 0 | 0 | 0 | 0 | 0 | 0 | 0 | 0 | 0 | 0 | 0 | 0 | 0 | 0 | 0 | 0 | 0 | 0 | 0 | 0
|  | 2023 | 1507.7479 |  |  |  | 2627.5687 | 2126.9084 | 1979.1895 | 1874.2749 | 1785.4118 | 1708.5875 | 1655.8406 | 1615.1324 | 1574.4242 | 1533.716 | 1493.0077 | 1452.2995 | 1411.5913 | 1370.8831 | 1330.1749 | 1289.4667 | 1248.7584 | 1208.0502 | 1167.342 | 1126.6338 | 1085.9256 | 1045.2174 | 1004.5092 | 963.8009 | 923.0927 | 882.3845 | 841.6763 | 800.9681 | 760.2599 | 719.5517 | 0 | 0 | 0 | 0 | 0 | 0 | 0 | 0 | 0 | 0 | 0 | 0 | 0 | 0 | 0 | 0 | 0 | 0 | 0 | 0 | 0 | 0 | 0
|  | 2024 | 1435.9728 |  |  |  |  | 2502.4855 | 2025.6587 | 1884.9718 | 1785.0516 | 1700.4188 | 1627.2516 | 1577.0157 | 1538.2453 | 1499.475 | 1460.7047 | 1421.9343 | 1383.164 | 1344.3937 | 1305.6233 | 1266.853 | 1228.0827 | 1189.3123 | 1150.542 | 1111.7717 | 1073.0013 | 1034.231 | 995.4607 | 956.6903 | 917.92 | 879.1497 | 840.3793 | 801.609 | 762.8387 | 724.0683 | 685.298 | 0 | 0 | 0 | 0 | 0 | 0 | 0 | 0 | 0 | 0 | 0 | 0 | 0 | 0 | 0 | 0 | 0 | 0 | 0 | 0 | 0 | 0
|  | 2025 | 1392.6683 | [5 empty] | 2427.0182 | 1964.571 | 1828.1268 | 1731.2199 | 1649.1393 | 1578.1787 | 1529.4577 | 1491.8566 | 1454.2554 | 1416.6543 | 1379.0531 | 1341.452 | 1303.8509 | 1266.2497 | 1228.6486 | 1191.0474 | 1153.4463 | 1115.8452 | 1078.244 | 1040.6429 | 1003.0418 | 965.4406 | 927.8395 | 890.2383 | 852.6372 | 815.0361 | 777.4349 | 739.8338 | 702.2326 | 664.6315 | 0 | 0 | 0 | 0 | 0 | 0 | 0 | 0 | 0 | 0 | 0 | 0 | 0 | 0 | 0 | 0 | 0 | 0 | 0 | 0 | 0
|  | 2026 | 1366.597 | [6 empty] | 2381.5835 | 1927.7935 | 1793.9036 | 1698.8108 | 1618.2668 | 1548.6346 | 1500.8257 | 1463.9284 | 1427.0312 | 1390.134 | 1353.2367 | 1316.3395 | 1279.4423 | 1242.5451 | 1205.6478 | 1168.7506 | 1131.8534 | 1094.9561 | 1058.0589 | 1021.1617 | 984.2644 | 947.3672 | 910.47 | 873.5727 | 836.6755 | 799.7783 | 762.881 | 725.9838 | 689.0866 | 652.1894 | 0 | 0 | 0 | 0 | 0 | 0 | 0 | 0 | 0 | 0 | 0 | 0 | 0 | 0 | 0 | 0 | 0 | 0 | 0 | 0
|  | 2027 | 1345.2862 | [7 empty] | 2344.4449 | 1897.7314 | 1765.9294 | 1672.3194 | 1593.0315 | 1524.4851 | 1477.4217 | 1441.0999 | 1404.778 | 1368.4561 | 1332.1343 | 1295.8124 | 1259.4906 | 1223.1687 | 1186.8469 | 1150.525 | 1114.2032 | 1077.8813 | 1041.5595 | 1005.2376 | 968.9158 | 932.5939 | 896.272 | 859.9502 | 823.6283 | 787.3065 | 750.9846 | 714.6628 | 678.3409 | 642.0191 | 0 | 0 | 0 | 0 | 0 | 0 | 0 | 0 | 0 | 0 | 0 | 0 | 0 | 0 | 0 | 0 | 0 | 0 | 0
|  | 2028 | 1314.9479 | [8 empty] | 2291.574 | 1854.9346 | 1726.1049 | 1634.606 | 1557.1062 | 1490.1056 | 1444.1036 | 1408.6008 | 1373.0981 | 1337.5953 | 1302.0926 | 1266.5899 | 1231.0871 | 1195.5844 | 1160.0816 | 1124.5789 | 1089.0762 | 1053.5734 | 1018.0707 | 982.5679 | 947.0652 | 911.5625 | 876.0597 | 840.557 | 805.0542 | 769.5515 | 734.0488 | 698.546 | 663.0433 | 627.5406 | 0 | 0 | 0 | 0 | 0 | 0 | 0 | 0 | 0 | 0 | 0 | 0 | 0 | 0 | 0 | 0 | 0 | 0
|  | 2029 | 1296.8229 | [9 empty] | 2259.9875 | 1829.3666 | 1702.3127 | 1612.075 | 1535.6433 | 1469.5663 | 1424.1984 | 1389.185 | 1354.1716 | 1319.1582 | 1284.1448 | 1249.1315 | 1214.1181 | 1179.1047 | 1144.0913 | 1109.078 | 1074.0646 | 1039.0512 | 1004.0378 | 969.0244 | 934.0111 | 898.9977 | 863.9843 | 828.9709 | 793.9576 | 758.9442 | 723.9308 | 688.9174 | 653.904 | 618.8907 | 0 | 0 | 0 | 0 | 0 | 0 | 0 | 0 | 0 | 0 | 0 | 0 | 0 | 0 | 0 | 0 | 0
|  | 2030 | 1276.9699 | [10 empty] | 2225.3894 | 1801.3608 | 1676.252 | 1587.3957 | 1512.1342 | 1447.0687 | 1402.3953 | 1367.918 | 1333.4406 | 1298.9632 | 1264.4859 | 1230.0085 | 1195.5312 | 1161.0538 | 1126.5764 | 1092.0991 | 1057.6217 | 1023.1444 | 988.667 | 954.1897 | 919.7123 | 885.2349 | 850.7576 | 816.2802 | 781.8029 | 747.3255 | 712.8482 | 678.3708 | 643.8934 | 609.4161 | 0 | 0 | 0 | 0 | 0 | 0 | 0 | 0 | 0 | 0 | 0 | 0 | 0 | 0 | 0 | 0
|  | 2031 | 1293.1836 | [11 empty] | 2253.6451 | 1824.2327 | 1697.5354 | 1607.5509 | 1531.3338 | 1465.4422 | 1420.2015 | 1385.2864 | 1350.3713 | 1315.4562 | 1280.5411 | 1245.6259 | 1210.7108 | 1175.7957 | 1140.8806 | 1105.9655 | 1071.0504 | 1036.1352 | 1001.2201 | 966.305 | 931.3899 | 896.4748 | 861.5597 | 826.6445 | 791.7294 | 756.8143 | 721.8992 | 686.9841 | 652.069 | 617.1538 | 0 | 0 | 0 | 0 | 0 | 0 | 0 | 0 | 0 | 0 | 0 | 0 | 0 | 0 | 0
|  | 2032 | 1308.743 | [12 empty] | 2280.7606 | 1846.1816 | 1717.9598 | 1626.8927 | 1549.7585 | 1483.0741 | 1437.2892 | 1401.954 | 1366.6188 | 1331.2835 | 1295.9483 | 1260.6131 | 1225.2779 | 1189.9427 | 1154.6075 | 1119.2723 | 1083.9371 | 1048.6019 | 1013.2666 | 977.9314 | 942.5962 | 907.261 | 871.9258 | 836.5906 | 801.2554 | 765.9202 | 730.585 | 695.2498 | 659.9145 | 624.5793 | 0 | 0 | 0 | 0 | 0 | 0 | 0 | 0 | 0 | 0 | 0 | 0 | 0 | 0
|  | 2033 | 1324.2721 | [13 empty] | 2307.8234 | 1868.0878 | 1738.3446 | 1646.1969 | 1568.1475 | 1500.6718 | 1454.3436 | 1418.5891 | 1382.8346 | 1347.0801 | 1311.3256 | 1275.5711 | 1239.8167 | 1204.0622 | 1168.3077 | 1132.5532 | 1096.7987 | 1061.0442 | 1025.2897 | 989.5353 | 953.7808 | 918.0263 | 882.2718 | 846.5173 | 810.7628 | 775.0083 | 739.2538 | 703.4994 | 667.7449 | 631.9904 | 0 | 0 | 0 | 0 | 0 | 0 | 0 | 0 | 0 | 0 | 0 | 0 | 0
|  | 2034 | 1339.7597 | [14 empty] | 2334.8138 | 1889.9354 | 1758.6748 | 1665.4494 | 1586.4872 | 1518.2224 | 1471.3524 | 1435.1797 | 1399.0071 | 1362.8345 | 1326.6618 | 1290.4892 | 1254.3165 | 1218.1439 | 1181.9713 | 1145.7986 | 1109.626 | 1073.4533 | 1037.2807 | 1001.108 | 964.9354 | 928.7628 | 892.5901 | 856.4175 | 820.2448 | 784.0722 | 747.8996 | 711.7269 | 675.5543 | 639.3816 | 0 | 0 | 0 | 0 | 0 | 0 | 0 | 0 | 0 | 0 | 0 | 0
|  | 2035 | 1355.194 | [15 empty] | 2361.7114 | 1911.7079 | 1778.9351 | 1684.6358 | 1604.7639 | 1535.7127 | 1488.3027 | 1451.7133 | 1415.124 | 1378.5346 | 1341.9452 | 1305.3559 | 1268.7665 | 1232.1772 | 1195.5878 | 1158.9985 | 1122.4091 | 1085.8197 | 1049.2304 | 1012.641 | 976.0517 | 939.4623 | 902.8729 | 866.2836 | 829.6942 | 793.1049 | 756.5155 | 719.9262 | 683.3368 | 646.7474 | 0 | 0 | 0 | 0 | 0 | 0 | 0 | 0 | 0 | 0 | 0
|  | 2036 | 1370.5627 | [16 empty] | 2388.4945 | 1933.3877 | 1799.1093 | 1703.7405 | 1622.9629 | 1553.1285 | 1505.1809 | 1468.1766 | 1431.1723 | 1394.168 | 1357.1637 | 1320.1594 | 1283.1551 | 1246.1508 | 1209.1465 | 1172.1422 | 1135.1379 | 1098.1336 | 1061.1293 | 1024.125 | 987.1207 | 950.1163 | 913.112 | 876.1077 | 839.1034 | 802.0991 | 765.0948 | 728.0905 | 691.0862 | 654.0819 | 0 | 0 | 0 | 0 | 0 | 0 | 0 | 0 | 0 | 0
|  | 2037 | 1385.8528 | [17 empty] | 2415.1408 | 1954.9568 | 1819.1803 | 1722.7476 | 1641.0688 | 1570.4554 | 1521.9728 | 1484.5557 | 1447.1386 | 1409.7214 | 1372.3043 | 1334.8872 | 1297.4701 | 1260.0529 | 1222.6358 | 1185.2187 | 1147.8016 | 1110.3844 | 1072.9673 | 1035.5502 | 998.1331 | 960.7159 | 923.2988 | 885.8817 | 848.4646 | 811.0474 | 773.6303 | 736.2132 | 698.7961 | 661.3789 | 0 | 0 | 0 | 0 | 0 | 0 | 0 | 0 | 0
|  | 2038 | 1401.0508 | [18 empty] | 2441.6265 | 1976.3959 | 1839.1304 | 1741.6402 | 1659.0656 | 1587.6778 | 1538.6636 | 1500.8361 | 1463.0087 | 1425.1812 | 1387.3538 | 1349.5263 | 1311.6988 | 1273.8714 | 1236.0439 | 1198.2164 | 1160.389 | 1122.5615 | 1084.7341 | 1046.9066 | 1009.0791 | 971.2517 | 933.4242 | 895.5967 | 857.7693 | 819.9418 | 782.1144 | 744.2869 | 706.4594 | 668.632 | 0 | 0 | 0 | 0 | 0 | 0 | 0 | 0
|  | 2039 | 1416.1426 | [19 empty] | 2467.9271 | 1997.6851 | 1858.9411 | 1760.4007 | 1676.9367 | 1604.7799 | 1555.2377 | 1517.0028 | 1478.7678 | 1440.5329 | 1402.298 | 1364.0631 | 1325.8281 | 1287.5932 | 1249.3583 | 1211.1233 | 1172.8884 | 1134.6535 | 1096.4185 | 1058.1836 | 1019.9487 | 981.7137 | 943.4788 | 905.2439 | 867.009 | 828.774 | 790.5391 | 752.3042 | 714.0692 | 675.8343 | 0 | 0 | 0 | 0 | 0 | 0 | 0
|  | 2040 | 1431.1133 | [20 empty] | 2494.0167 | 2018.8036 | 1878.5928 | 1779.0107 | 1694.6643 | 1621.7448 | 1571.6788 | 1533.0397 | 1494.4006 | 1455.7615 | 1417.1223 | 1378.4832 | 1339.8441 | 1301.2049 | 1262.5658 | 1223.9267 | 1185.2875 | 1146.6484 | 1108.0093 | 1069.3702 | 1030.731 | 992.0919 | 953.4528 | 914.8136 | 876.1745 | 837.5354 | 798.8962 | 760.2571 | 721.618 | 682.9789 | 0 | 0 | 0 | 0 | 0 | 0
|  | 2041 | 1445.9474 | 2041: 2519.8683; 2042: 2039.7294; 2043: 1898.0653; 2044: 1797.451; 2045: 1712.2303; 2046: 1638.5549; 2047: 1587.97; 2048: 1548.9304; 2049: 1509.8907; 2050: 1470.8511; 2051: 1431.8114; 2052: 1392.7718; 2053: 1353.7322; 2054: 1314.6925; 2055: 1275.6529; 2056: 1236.6132; 2057: 1197.5736; 2058: 1158.5339; 2059: 1119.4943; 2060: 1080.4547; 2061: 1041.415; 2062: 1002.3754; 2063: 963.3357; 2064: 924.2961; 2065: 885.2565; 2066: 846.2168; 2067: 807.1772; 2068: 768.1375; 2069: 729.0979; 2070: 690.0582; 2071: 0; 2072: 0; 2073: 0; 2074: 0; 2075: 0
|  | 2042 | 1460.6288 | 2042: 2545.4538; 2043: 2060.4398; 2044: 1917.3373; 2045: 1815.7014; 2046: 1729.6154; 2047: 1655.1919; 2048: 1604.0934; 2049: 1564.6574; 2050: 1525.2214; 2051: 1485.7853; 2052: 1446.3493; 2053: 1406.9133; 2054: 1367.4773; 2055: 1328.0412; 2056: 1288.6052; 2057: 1249.1692; 2058: 1209.7331; 2059: 1170.2971; 2060: 1130.8611; 2061: 1091.425; 2062: 1051.989; 2063: 1012.553; 2064: 973.117; 2065: 933.6809; 2066: 894.2449; 2067: 854.8089; 2068: 815.3728; 2069: 775.9368; 2070: 736.5008; 2071: 697.0647; 2072: 0; 2073: 0; 2074: 0; 2075: 0
|  | 2043 | 1475.1406 | 2043: 2570.7436; 2044: 2080.9108; 2045: 1936.3865; 2046: 1833.7409; 2047: 1746.7996; 2048: 1671.6367; 2049: 1620.0306; 2050: 1580.2027; 2051: 1540.3749; 2052: 1500.547; 2053: 1460.7192; 2054: 1420.8914; 2055: 1381.0635; 2056: 1341.2357; 2057: 1301.4078; 2058: 1261.58; 2059: 1221.7522; 2060: 1181.9243; 2061: 1142.0965; 2062: 1102.2687; 2063: 1062.4408; 2064: 1022.613; 2065: 982.7851; 2066: 942.9573; 2067: 903.1295; 2068: 863.3016; 2069: 823.4738; 2070: 783.646; 2071: 743.8181; 2072: 703.9903; 2073: 0; 2074: 0; 2075: 0
|  | 2044 | 1489.465 | 2044: 2595.707; 2045: 2101.1176; 2046: 1955.19; 2047: 1851.5475; 2048: 1763.762; 2049: 1687.8693; 2050: 1635.762; 2051: 1595.5474; 2052: 1555.3328; 2053: 1515.1182; 2054: 1474.9036; 2055: 1434.689; 2056: 1394.4744; 2057: 1354.2598; 2058: 1314.0453; 2059: 1273.8307; 2060: 1233.6161; 2061: 1193.4015; 2062: 1153.1869; 2063: 1112.9723; 2064: 1072.7577; 2065: 1032.5431; 2066: 992.3285; 2067: 952.114; 2068: 911.8994; 2069: 871.6848; 2070: 831.4702; 2071: 791.2556; 2072: 751.041; 2073: 710.8264; 2074: 0; 2075: 0
|  | 2045 | 1503.5837 | 2045: 2620.3118; 2046: 2121.0342; 2047: 1973.7233; 2048: 1869.0984; 2049: 1780.4808; 2050: 1703.8687; 2051: 1651.2674; 2052: 1610.6717; 2053: 1570.0759; 2054: 1529.4801; 2055: 1488.8843; 2056: 1448.2885; 2057: 1407.6927; 2058: 1367.0969; 2059: 1326.5012; 2060: 1285.9054; 2061: 1245.3096; 2062: 1204.7138; 2063: 1164.118; 2064: 1123.5222; 2065: 1082.9264; 2066: 1042.3307; 2067: 1001.7349; 2068: 961.1391; 2069: 920.5433; 2070: 879.9475; 2071: 839.3517; 2072: 798.7559; 2073: 758.1602; 2074: 717.5644; 2075: 0; 2076: 0; 2077: 0; 2078: 0; 2079: 0
|  | 2046 | 1517.4775 | 2046: 2644.5245; 2047: 2140.6335; 2048: 1991.9613; 2049: 1886.3697; 2050: 1796.9332; 2051: 1719.6131; 2052: 1666.5258; 2053: 1625.5549; 2054: 1584.584; 2055: 1543.6131; 2056: 1502.6422; 2057: 1461.6713; 2058: 1420.7004; 2059: 1379.7295; 2060: 1338.7586; 2061: 1297.7877; 2062: 1256.8168; 2063: 1215.8459; 2064: 1174.8749; 2065: 1133.904; 2066: 1092.9331; 2067: 1051.9622; 2068: 1010.9913; 2069: 970.0204; 2070: 929.0495; 2071: 888.0786; 2072: 847.1077; 2073: 806.1368; 2074: 765.1659; 2075: 724.195; 2076: 0; 2077: 0; 2078: 0; 2079: 0
|  | 2047 | 1531.1262 | 2047: 2668.3102; 2048: 2159.887; 2049: 2009.8777; 2050: 1903.3363; 2051: 1813.0954; 2052: 1735.0799; 2053: 1681.5151; 2054: 1640.1757; 2055: 1598.8363; 2056: 1557.4969; 2057: 1516.1574; 2058: 1474.818; 2059: 1433.4786; 2060: 1392.1392; 2061: 1350.7998; 2062: 1309.4604; 2063: 1268.121; 2064: 1226.7816; 2065: 1185.4421; 2066: 1144.1027; 2067: 1102.7633; 2068: 1061.4239; 2069: 1020.0845; 2070: 978.7451; 2071: 937.4057; 2072: 896.0663; 2073: 854.7268; 2074: 813.3874; 2075: 772.048; 2076: 730.7086; 2077: 0; 2078: 0; 2079: 0
|  | 2048 | 1544.5088 | 2048: 2691.6324; 2049: 2178.7653; 2050: 2027.4448; 2051: 1919.9722; 2052: 1828.9426; 2053: 1750.2452; 2054: 1696.2122; 2055: 1654.5115; 2056: 1612.8108; 2057: 1571.11; 2058: 1529.4093; 2059: 1487.7086; 2060: 1446.0078; 2061: 1404.3071; 2062: 1362.6064; 2063: 1320.9056; 2064: 1279.2049; 2065: 1237.5041; 2066: 1195.8034; 2067: 1154.1027; 2068: 1112.4019; 2069: 1070.7012; 2070: 1029.0005; 2071: 987.2997; 2072: 945.599; 2073: 903.8983; 2074: 862.1975; 2075: 820.4968; 2076: 778.796; 2077: 737.0953; 2078: 0; 2079: 0
|  | 2049 | 1557.6037 | 2049: 2714.453; 2050: 2197.2376; 2051: 2044.6342; 2052: 1936.2504; 2053: 1844.449; 2054: 1765.0844; 2055: 1710.5933; 2056: 1668.539; 2057: 1626.4847; 2058: 1584.4304; 2059: 1542.3761; 2060: 1500.3219; 2061: 1458.2676; 2062: 1416.2133; 2063: 1374.159; 2064: 1332.1047; 2065: 1290.0504; 2066: 1247.9961; 2067: 1205.9418; 2068: 1163.8875; 2069: 1121.8333; 2070: 1079.779; 2071: 1037.7247; 2072: 995.6704; 2073: 953.6161; 2074: 911.5618; 2075: 869.5075; 2076: 827.4532; 2077: 785.3989; 2078: 743.3447; 2079: 0
|  | 2050 | 1570.388 | 2050: 2736.7323; 2051: 2215.2718; 2052: 2061.4159; 2053: 1952.1425; 2054: 1859.5876; 2055: 1779.5716; 2056: 1724.6333; 2057: 1682.2338; 2058: 1639.8344; 2059: 1597.4349; 2060: 1555.0355; 2061: 1512.636; 2062: 1470.2365; 2063: 1427.8371; 2064: 1385.4376; 2065: 1343.0382; 2066: 1300.6387; 2067: 1258.2393; 2068: 1215.8398; 2069: 1173.4403; 2070: 1131.0409; 2071: 1088.6414; 2072: 1046.242; 2073: 1003.8425; 2074: 961.4431; 2075: 919.0436; 2076: 876.6442; 2077: 834.2447; 2078: 791.8452; 2079: 749.4458 | 0
|  | Annual Change (%) |  | 0% | 0% | 0% | 0% | -7.083% | -5.381% | -4.265% | -3.96% | -4.639% | -3.784% | -3.933% | -1.2% | -1.265% | -1.281% | -1.298% | -1.315% | -1.333% | -1.351% | -1.369% | -1.388% | -1.408% | -1.428% | -1.448% | -1.47% | -1.492% | -1.514% | -1.538% | -1.562% | -1.586% | -1.612% | -1.638% | 0% | 0% | 0% | 0% | 0% | 0% | 0% | 0% | 0% | 0% | 0% | 0% | 0% | 0% | 0% | 0% | 0% | 0% | 0% | 0% | 0% | 0% | 0% | 0% | 0%
|  | Levelized Capital Cost ($/MW-wk) |  | 1400.0938 | 1400.0938 | 1400.0938 | 1400.0938 | 1300.9205 | 1230.9158 | 1178.4123 | 1131.7425 | 1079.239 | 1038.4029 | 997.5668 | 985.5931 | 973.1235 | 960.6539 | 948.1844 | 935.7148 | 923.2452 | 910.7756 | 898.306 | 885.8364 | 873.3669 | 860.8973 | 848.4277 | 835.9581 | 823.4885 | 811.0189 | 798.5493 | 786.0798 | 773.6102 | 761.1406 | 748.671 | 748.671 | 748.671 | 748.671 | 748.671 | 748.671 | 748.671 | 748.671 | 748.671 | 748.671 | 748.671 | 748.671 | 748.671 | 748.671 | 748.671 | 748.671 | 748.671 | 748.671 | 748.671 | 748.671 | 748.671 | 748.671 | 748.671 | 748.671 | 748.671 | 748.671
|  | Economic Life | 30
|  | check s/b 0 | -5458.9295
itc
Revenue Requirement by vintage year
2020 $/MW-wk
|  |  | Levelized Cost | 2020 | 2021 | 2022 | 2023 | 2024 | 2025 | 2026 | 2027 | 2028 | 2029 | 2030 | 2031 | 2032 | 2033 | 2034 | 2035 | 2036 | 2037 | 2038 | 2039 | 2040 | 2041 | 2042 | 2043 | 2044 | 2045 | 2046 | 2047 | 2048 | 2049 | 2050 | 2051 | 2052 | 2053 | 2054 | 2055 | 2056 | 2057 | 2058 | 2059 | 2060 | 2061 | 2062 | 2063 | 2064 | 2065 | 2066 | 2067 | 2068 | 2069 | 2070 | 2071 | 2072 | 2073 | 2074 | 2075 | 2076 | 2077 | 2078 | 2079 | 2080
|  | 2020 |  | 2439.9587 | 1926.874 | 1749.3151 | 1616.1813 | 1502.0049 | 1402.3173 | 1325.8785 | 1261.7388 | 1199.9392 | 1140.4035 | 1083.0582 | 1027.8319 | 974.6552 | 923.461 | 874.1844 | 826.7621 | 781.133 | 737.238 | 695.0194 | 654.4218 | 615.391 | 577.8749 | 541.8228 | 507.1855 | 473.9156 | 441.9668 | 411.2946 | 381.8557 | 353.6081 | 326.5114 | 0 | 0 | 0 | 0 | 0 | 0 | 0 | 0 | 0 | 0 | 0 | 0 | 0 | 0 | 0 | 0 | 0 | 0 | 0 | 0 | 0 | 0 | 0 | 0 | 0 | 0 | 0 | 0 | 0 | 0 | 0
|  | 2021 |  |  | 2439.9587 | 1926.874 | 1749.3151 | 1616.1813 | 1502.0049 | 1402.3173 | 1325.8785 | 1261.7388 | 1199.9392 | 1140.4035 | 1083.0582 | 1027.8319 | 974.6552 | 923.461 | 874.1844 | 826.7621 | 781.133 | 737.238 | 695.0194 | 654.4218 | 615.391 | 577.8749 | 541.8228 | 507.1855 | 473.9156 | 441.9668 | 411.2946 | 381.8557 | 353.6081 | 326.5114 | 0 | 0 | 0 | 0 | 0 | 0 | 0 | 0 | 0 | 0 | 0 | 0 | 0 | 0 | 0 | 0 | 0 | 0 | 0 | 0 | 0 | 0 | 0 | 0 | 0 | 0 | 0 | 0 | 0 | 0
|  | 2022 |  |  |  | 2439.9587 | 1926.874 | 1749.3151 | 1616.1813 | 1502.0049 | 1402.3173 | 1325.8785 | 1261.7388 | 1199.9392 | 1140.4035 | 1083.0582 | 1027.8319 | 974.6552 | 923.461 | 874.1844 | 826.7621 | 781.133 | 737.238 | 695.0194 | 654.4218 | 615.391 | 577.8749 | 541.8228 | 507.1855 | 473.9156 | 441.9668 | 411.2946 | 381.8557 | 353.6081 | 326.5114 | 0 | 0 | 0 | 0 | 0 | 0 | 0 | 0 | 0 | 0 | 0 | 0 | 0 | 0 | 0 | 0 | 0 | 0 | 0 | 0 | 0 | 0 | 0 | 0 | 0 | 0 | 0 | 0 | 0
|  | 2023 |  |  |  |  | 2439.9587 | 1926.874 | 1749.3151 | 1616.1813 | 1502.0049 | 1402.3173 | 1325.8785 | 1261.7388 | 1199.9392 | 1140.4035 | 1083.0582 | 1027.8319 | 974.6552 | 923.461 | 874.1844 | 826.7621 | 781.133 | 737.238 | 695.0194 | 654.4218 | 615.391 | 577.8749 | 541.8228 | 507.1855 | 473.9156 | 441.9668 | 411.2946 | 381.8557 | 353.6081 | 326.5114 | 0 | 0 | 0 | 0 | 0 | 0 | 0 | 0 | 0 | 0 | 0 | 0 | 0 | 0 | 0 | 0 | 0 | 0 | 0 | 0 | 0 | 0 | 0 | 0 | 0 | 0 | 0 | 0
|  | 2024 | [5 empty] | 2267.1283 | 1790.3871 | 1625.4053 | 1501.7018 | 1395.6129 | 1302.9865 | 1231.9621 | 1172.3657 | 1114.9435 | 1059.6249 | 1006.3416 | 955.0271 | 905.6171 | 858.0492 | 812.263 | 768.1998 | 725.8028 | 685.0169 | 645.7889 | 608.0669 | 571.8008 | 536.9421 | 503.4437 | 471.2599 | 440.3465 | 410.6608 | 382.1612 | 354.8076 | 328.5609 | 303.3835 | 0 | 0 | 0 | 0 | 0 | 0 | 0 | 0 | 0 | 0 | 0 | 0 | 0 | 0 | 0 | 0 | 0 | 0 | 0 | 0 | 0 | 0 | 0 | 0 | 0 | 0 | 0
|  | 2025 | [6 empty] | 2145.1304 | 1694.0434 | 1537.9395 | 1420.8928 | 1320.5126 | 1232.8707 | 1165.6682 | 1109.2787 | 1054.9465 | 1002.6048 | 952.1887 | 903.6355 | 856.8843 | 811.8762 | 768.5537 | 726.8617 | 686.7461 | 648.155 | 611.0379 | 575.3458 | 541.0313 | 508.0484 | 476.3525 | 445.9006 | 416.6508 | 388.5625 | 361.5965 | 335.7148 | 310.8805 | 287.0579 | 0 | 0 | 0 | 0 | 0 | 0 | 0 | 0 | 0 | 0 | 0 | 0 | 0 | 0 | 0 | 0 | 0 | 0 | 0 | 0 | 0 | 0 | 0 | 0 | 0 | 0
|  | 2026 | [7 empty] | 2053.6319 | 1621.7856 | 1472.3402 | 1360.286 | 1264.1875 | 1180.2838 | 1115.9478 | 1061.9635 | 1009.9488 | 959.8396 | 911.574 | 865.0918 | 820.3348 | 777.2464 | 735.7718 | 695.8581 | 657.4536 | 620.5086 | 584.9747 | 550.805 | 517.9541 | 486.3781 | 456.0342 | 426.8811 | 398.8789 | 371.9887 | 346.173 | 321.3952 | 297.6202 | 274.8137 | 0 | 0 | 0 | 0 | 0 | 0 | 0 | 0 | 0 | 0 | 0 | 0 | 0 | 0 | 0 | 0 | 0 | 0 | 0 | 0 | 0 | 0 | 0 | 0 | 0
|  | 2027 | [8 empty] | 1972.3 | 1557.5565 | 1414.0297 | 1306.4132 | 1214.1206 | 1133.5399 | 1071.7518 | 1019.9056 | 969.9508 | 921.8262 | 875.4721 | 830.8308 | 787.8463 | 746.4643 | 706.6324 | 668.2993 | 631.4159 | 595.934 | 561.8074 | 528.9909 | 497.4411 | 467.1156 | 437.9734 | 409.975 | 383.0817 | 357.2565 | 332.4631 | 308.6667 | 285.8332 | 263.93 | 0 | 0 | 0 | 0 | 0 | 0 | 0 | 0 | 0 | 0 | 0 | 0 | 0 | 0 | 0 | 0 | 0 | 0 | 0 | 0 | 0 | 0 | 0 | 0
|  | 2028 | [9 empty] | 1880.8015 | 1485.2987 | 1348.4304 | 1245.8064 | 1157.7954 | 1080.953 | 1022.0314 | 972.5904 | 924.9531 | 879.061 | 834.8574 | 792.2871 | 751.2967 | 711.8345 | 673.8504 | 637.2958 | 602.1234 | 568.2876 | 535.7441 | 504.4501 | 474.3639 | 445.4453 | 417.6551 | 390.9555 | 365.3099 | 340.6827 | 317.0396 | 294.3471 | 272.5729 | 251.6858 | 0 | 0 | 0 | 0 | 0 | 0 | 0 | 0 | 0 | 0 | 0 | 0 | 0 | 0 | 0 | 0 | 0 | 0 | 0 | 0 | 0 | 0 | 0
|  | 2029 | [10 empty] | 1809.6361 | 1429.0982 | 1297.4087 | 1198.6678 | 1113.987 | 1040.052 | 983.3599 | 935.7896 | 889.9549 | 845.7993 | 803.2682 | 762.3086 | 722.8693 | 684.9003 | 648.3534 | 613.1819 | 579.3403 | 546.7848 | 515.4727 | 485.3628 | 456.415 | 428.5906 | 401.8519 | 376.1626 | 351.4874 | 327.792 | 305.0435 | 283.2096 | 262.2594 | 242.1626 | 0 | 0 | 0 | 0 | 0 | 0 | 0 | 0 | 0 | 0 | 0 | 0 | 0 | 0 | 0 | 0 | 0 | 0 | 0 | 0 | 0 | 0
|  | 2030 | [11 empty] | 1738.4706 | 1372.8978 | 1246.387 | 1151.5292 | 1070.1785 | 999.1511 | 944.6885 | 898.9889 | 854.9567 | 812.5375 | 771.679 | 732.3302 | 694.4418 | 657.966 | 622.8564 | 589.068 | 556.5573 | 525.282 | 495.2013 | 466.2755 | 438.4661 | 411.7359 | 386.0487 | 361.3697 | 337.6648 | 314.9013 | 293.0474 | 272.0722 | 251.9458 | 232.6393 | 0 | 0 | 0 | 0 | 0 | 0 | 0 | 0 | 0 | 0 | 0 | 0 | 0 | 0 | 0 | 0 | 0 | 0 | 0 | 0 | 0
|  | 2031 | [12 empty] | 1717.6039 | 1356.419 | 1231.4267 | 1137.7075 | 1057.3332 | 987.1584 | 933.3494 | 888.1984 | 844.6947 | 802.7847 | 762.4166 | 723.5401 | 686.1065 | 650.0685 | 615.3803 | 581.9974 | 549.877 | 518.9771 | 489.2575 | 460.6788 | 433.2032 | 406.7939 | 381.415 | 357.0322 | 333.6119 | 311.1216 | 289.53 | 268.8065 | 248.9217 | 229.847 | 0 | 0 | 0 | 0 | 0 | 0 | 0 | 0 | 0 | 0 | 0 | 0 | 0 | 0 | 0 | 0 | 0 | 0 | 0 | 0
|  | 2032 | [13 empty] | 1695.873 | 1339.2577 | 1215.8469 | 1123.3134 | 1043.956 | 974.669 | 921.5408 | 876.9611 | 834.0077 | 792.628 | 752.7706 | 714.386 | 677.426 | 641.8439 | 607.5946 | 574.6341 | 542.92 | 512.4111 | 483.0675 | 454.8504 | 427.7224 | 401.6472 | 376.5894 | 352.5151 | 329.3911 | 307.1853 | 285.8669 | 265.4056 | 245.7724 | 226.939 | 0 | 0 | 0 | 0 | 0 | 0 | 0 | 0 | 0 | 0 | 0 | 0 | 0 | 0 | 0 | 0 | 0 | 0 | 0
|  | 2033 | [14 empty] | 1674.1421 | 1322.0965 | 1200.2671 | 1108.9193 | 1030.5788 | 962.1796 | 909.7322 | 865.7237 | 823.3208 | 782.4712 | 743.1246 | 705.2318 | 668.7454 | 633.6193 | 599.8088 | 567.2707 | 535.963 | 505.8451 | 476.8774 | 449.022 | 422.2416 | 396.5005 | 371.7638 | 347.998 | 325.1702 | 303.2491 | 282.2038 | 262.0047 | 242.6231 | 224.031 | 0 | 0 | 0 | 0 | 0 | 0 | 0 | 0 | 0 | 0 | 0 | 0 | 0 | 0 | 0 | 0 | 0 | 0
|  | 2034 | [15 empty] | 1652.4112 | 1304.9353 | 1184.6872 | 1094.5251 | 1017.2015 | 949.6902 | 897.9236 | 854.4863 | 812.6338 | 772.3145 | 733.4786 | 696.0777 | 660.0649 | 625.3947 | 592.0231 | 559.9074 | 529.0061 | 499.279 | 470.6874 | 443.1935 | 416.7608 | 391.3538 | 366.9382 | 343.4808 | 320.9494 | 299.3128 | 278.5407 | 258.6038 | 239.4737 | 221.123 | 0 | 0 | 0 | 0 | 0 | 0 | 0 | 0 | 0 | 0 | 0 | 0 | 0 | 0 | 0 | 0 | 0
|  | 2035 | [16 empty] | 1630.6803 | 1287.7741 | 1169.1074 | 1080.131 | 1003.8243 | 937.2008 | 886.115 | 843.249 | 801.9468 | 762.1578 | 723.8326 | 686.9236 | 651.3844 | 617.1702 | 584.2374 | 552.544 | 522.0491 | 492.713 | 464.4974 | 437.3651 | 411.2799 | 386.2071 | 362.1126 | 338.9637 | 316.7286 | 295.3765 | 274.8776 | 255.2029 | 236.3244 | 218.215 | 0 | 0 | 0 | 0 | 0 | 0 | 0 | 0 | 0 | 0 | 0 | 0 | 0 | 0 | 0 | 0
|  | 2036 | [17 empty] | 1608.9495 | 1270.6129 | 1153.5275 | 1065.7369 | 990.4471 | 924.7114 | 874.3064 | 832.0116 | 791.2599 | 752.0011 | 714.1866 | 677.7695 | 642.7039 | 608.9456 | 576.4517 | 545.1807 | 515.0921 | 486.147 | 458.3074 | 431.5366 | 405.7991 | 381.0604 | 357.287 | 334.4466 | 312.5078 | 291.4403 | 271.2145 | 251.802 | 233.1751 | 215.307 | 0 | 0 | 0 | 0 | 0 | 0 | 0 | 0 | 0 | 0 | 0 | 0 | 0 | 0 | 0
|  | 2037 | [18 empty] | 1587.2186 | 1253.4516 | 1137.9477 | 1051.3428 | 977.0698 | 912.222 | 862.4978 | 820.7743 | 780.5729 | 741.8444 | 704.5407 | 668.6153 | 634.0233 | 600.721 | 568.666 | 537.8173 | 508.1352 | 479.581 | 452.1174 | 425.7082 | 400.3183 | 375.9137 | 352.4614 | 329.9295 | 308.287 | 287.504 | 267.5514 | 248.4011 | 230.0258 | 212.399 | 0 | 0 | 0 | 0 | 0 | 0 | 0 | 0 | 0 | 0 | 0 | 0 | 0 | 0
|  | 2038 | [19 empty] | 1565.4877 | 1236.2904 | 1122.3679 | 1036.9487 | 963.6926 | 899.7326 | 850.6892 | 809.5369 | 769.886 | 731.6877 | 694.8947 | 659.4612 | 625.3428 | 592.4964 | 560.8803 | 530.454 | 501.1782 | 473.0149 | 445.9274 | 419.8797 | 394.8375 | 370.767 | 347.6358 | 325.4123 | 304.0662 | 283.5677 | 263.8883 | 245.0002 | 226.8765 | 209.491 | 0 | 0 | 0 | 0 | 0 | 0 | 0 | 0 | 0 | 0 | 0 | 0 | 0
|  | 2039 | [20 empty] | 1543.7568 | 1219.1292 | 1106.788 | 1022.5546 | 950.3154 | 887.2433 | 838.8806 | 798.2995 | 759.199 | 721.5309 | 685.2487 | 650.3071 | 616.6623 | 584.2719 | 553.0946 | 523.0906 | 494.2212 | 466.4489 | 439.7373 | 414.0513 | 389.3566 | 365.6203 | 342.8102 | 320.8952 | 299.8454 | 279.6315 | 260.2252 | 241.5993 | 223.7271 | 206.5831 | 0 | 0 | 0 | 0 | 0 | 0 | 0 | 0 | 0 | 0 | 0 | 0
|  | 2040 | [21 empty] | 1522.0259 | 1201.968 | 1091.2082 | 1008.1605 | 936.9381 | 874.7539 | 827.072 | 787.0622 | 748.5121 | 711.3742 | 675.6027 | 641.153 | 607.9818 | 576.0473 | 545.3089 | 515.7273 | 487.2643 | 459.8829 | 433.5473 | 408.2228 | 383.8758 | 360.4736 | 337.9845 | 316.3781 | 295.6246 | 275.6952 | 256.5621 | 238.1984 | 220.5778 | 203.6751 | 0 | 0 | 0 | 0 | 0 | 0 | 0 | 0 | 0 | 0 | 0
|  | 2041 | [22 empty] | 1500.2951 | 1184.8067 | 1075.6284 | 993.7663 | 923.5609 | 862.2645 | 815.2634 | 775.8248 | 737.8251 | 701.2175 | 665.9567 | 631.9988 | 599.3013 | 567.8227 | 537.5232 | 508.3639 | 480.3073 | 453.3169 | 427.3573 | 402.3944 | 378.395 | 355.3269 | 333.1589 | 311.861 | 291.4038 | 271.7589 | 252.899 | 234.7975 | 217.4285 | 200.7671 | 0 | 0 | 0 | 0 | 0 | 0 | 0 | 0 | 0 | 0
|  | 2042 | [23 empty] | 1478.5642 | 1167.6455 | 1060.0485 | 979.3722 | 910.1837 | 849.7751 | 803.4548 | 764.5874 | 727.1381 | 691.0608 | 656.3107 | 622.8447 | 590.6207 | 559.5981 | 529.7375 | 501.0006 | 473.3503 | 446.7508 | 421.1673 | 396.566 | 372.9141 | 350.1802 | 328.3333 | 307.3439 | 287.183 | 267.8227 | 249.236 | 231.3966 | 214.2792 | 197.8591 | 0 | 0 | 0 | 0 | 0 | 0 | 0 | 0 | 0
|  | 2043 | [24 empty] | 1456.8333 | 1150.4843 | 1044.4687 | 964.9781 | 896.8065 | 837.2857 | 791.6462 | 753.3501 | 716.4512 | 680.9041 | 646.6647 | 613.6906 | 581.9402 | 551.3736 | 521.9518 | 493.6372 | 466.3934 | 440.1848 | 414.9773 | 390.7375 | 367.4333 | 345.0335 | 323.5077 | 302.8267 | 282.9621 | 263.8864 | 245.5729 | 227.9957 | 211.1298 | 194.9511 | 0 | 0 | 0 | 0 | 0 | 0 | 0 | 0
|  | 2044 | [25 empty] | 1435.1024 | 1133.3231 | 1028.8888 | 950.584 | 883.4292 | 824.7963 | 779.8376 | 742.1127 | 705.7642 | 670.7473 | 637.0188 | 604.5364 | 573.2597 | 543.149 | 514.1661 | 486.2739 | 459.4364 | 433.6188 | 408.7873 | 384.9091 | 361.9525 | 339.8868 | 318.6821 | 298.3096 | 278.7413 | 259.9501 | 241.9098 | 224.5948 | 207.9805 | 192.0431 | 0 | 0 | 0 | 0 | 0 | 0 | 0
|  | 2045 |  | 2045: 1413.3715; 2046: 1116.1619; 2047: 1013.309; 2048: 936.1899; 2049: 870.052; 2050: 812.3069; 2051: 768.0289; 2052: 730.8754; 2053: 695.0773; 2054: 660.5906; 2055: 627.3728; 2056: 595.3823; 2057: 564.5792; 2058: 534.9244; 2059: 506.3804; 2060: 478.9105; 2061: 452.4794; 2062: 427.0528; 2063: 402.5972; 2064: 379.0806; 2065: 356.4717; 2066: 334.7401; 2067: 313.8565; 2068: 293.7925; 2069: 274.5205; 2070: 256.0139; 2071: 238.2467; 2072: 221.1939; 2073: 204.8312; 2074: 189.1351; 2075: 0; 2076: 0; 2077: 0; 2078: 0; 2079: 0; 2080: 0
|  | 2046 |  | 2046: 1391.6406; 2047: 1099.0006; 2048: 997.7292; 2049: 921.7958; 2050: 856.6748; 2051: 799.8175; 2052: 756.2203; 2053: 719.638; 2054: 684.3903; 2055: 650.4339; 2056: 617.7268; 2057: 586.2282; 2058: 555.8986; 2059: 526.6998; 2060: 498.5947; 2061: 471.5472; 2062: 445.5225; 2063: 420.4867; 2064: 396.4072; 2065: 373.2522; 2066: 350.9908; 2067: 329.5934; 2068: 309.0309; 2069: 289.2754; 2070: 270.2997; 2071: 252.0776; 2072: 234.5836; 2073: 217.793; 2074: 201.6819; 2075: 186.2271; 2076: 0; 2077: 0; 2078: 0; 2079: 0; 2080: 0
|  | 2047 |  | 2047: 1369.9098; 2048: 1081.8394; 2049: 982.1493; 2050: 907.4016; 2051: 843.2975; 2052: 787.3281; 2053: 744.4117; 2054: 708.4006; 2055: 673.7033; 2056: 640.2772; 2057: 608.0808; 2058: 577.0741; 2059: 547.2181; 2060: 518.4753; 2061: 490.809; 2062: 464.1838; 2063: 438.5655; 2064: 413.9207; 2065: 390.2172; 2066: 367.4237; 2067: 345.51; 2068: 324.4467; 2069: 304.2053; 2070: 284.7583; 2071: 266.0789; 2072: 248.1413; 2073: 230.9205; 2074: 214.3921; 2075: 198.5325; 2076: 183.3191; 2077: 0; 2078: 0; 2079: 0; 2080: 0
|  | 2048 |  | 2048: 1348.1789; 2049: 1064.6782; 2050: 966.5695; 2051: 893.0075; 2052: 829.9203; 2053: 774.8388; 2054: 732.6031; 2055: 697.1633; 2056: 663.0164; 2057: 630.1205; 2058: 598.4348; 2059: 567.9199; 2060: 538.5376; 2061: 510.2507; 2062: 483.0233; 2063: 456.8205; 2064: 431.6085; 2065: 407.3547; 2066: 384.0272; 2067: 361.5953; 2068: 340.0292; 2069: 319.3; 2070: 299.3797; 2071: 280.2411; 2072: 261.8581; 2073: 244.2051; 2074: 227.2574; 2075: 210.9912; 2076: 195.3832; 2077: 180.4111; 2078: 0; 2079: 0; 2080: 0
|  | 2049 |  | 2049: 1326.448; 2050: 1047.517; 2051: 950.9897; 2052: 878.6134; 2053: 816.5431; 2054: 762.3494; 2055: 720.7945; 2056: 685.9259; 2057: 652.3294; 2058: 619.9637; 2059: 588.7888; 2060: 558.7658; 2061: 529.8571; 2062: 502.0261; 2063: 475.2376; 2064: 449.4571; 2065: 424.6516; 2066: 400.7887; 2067: 377.8372; 2068: 355.7669; 2069: 334.5484; 2070: 314.1533; 2071: 294.5541; 2072: 275.724; 2073: 257.6373; 2074: 240.2688; 2075: 223.5943; 2076: 207.5903; 2077: 192.2339; 2078: 177.5031; 2079: 0; 2080: 0
|  | 2050 |  | 2050: 1304.7171; 2051: 1030.3557; 2052: 935.4098; 2053: 864.2193; 2054: 803.1658; 2055: 749.86; 2056: 708.9859; 2057: 674.6886; 2058: 641.6425; 2059: 609.807; 2060: 579.1428; 2061: 549.6117; 2062: 521.1766; 2063: 493.8015; 2064: 467.4519; 2065: 442.0938; 2066: 417.6946; 2067: 394.2226; 2068: 371.6472; 2069: 349.9384; 2070: 329.0675; 2071: 309.0066; 2072: 289.7284; 2073: 271.2069; 2074: 253.4165; 2075: 236.3325; 2076: 219.9312; 2077: 204.1894; 2078: 189.0846; 2079: 174.5951; 2080: 0
|  |  |  | 30% | 30% | 30% | 30% | 26% | 22% | 10% | 10% | 10% | 10% | 10% | 10% | 10% | 10% | 10% | 10% | 10% | 10% | 10% | 10% | 10% | 10% | 10% | 10% | 10% | 10% | 10% | 10% | 10% | 10% | 10% | 10% | 10% | 10% | 10% | 10% | 10% | 10% | 10% | 10% | 10% | 10% | 10% | 10% | 10% | 10% | 10% | 10% | 10% | 10% | 10% | 10% | 10% | 10% | 10% | 10%
ITC
Revenue Requirement by vintage Year
2020 $/MW-wk; with costs 2047 onward levelized into year 2047
| Aurora Input |  | Levelized Cost | 2020 | 2021 | 2022 | 2023 | 2024 | 2025 | 2026 | 2027 | 2028 | 2029 | 2030 | 2031 | 2032 | 2033 | 2034 | 2035 | 2036 | 2037 | 2038 | 2039 | 2040 | 2041 | 2042 | 2043 | 2044 | 2045 | 2046 | Levlized 2047+ | 2047 | 2048 | 2049 | 2050 | 2051 | 2052 | 2053 | 2054 | 2055 | 2056 | 2057 | 2058 | 2059 | 2060 | 2061 | 2062 | 2063 | 2064 | 2065 | 2066 | 2067 | 2068 | 2069 | 2070 | 2071 | 2072 | 2073 | 2074 | 2075 | 2076 | 2077 | 2078 | 2079 | 2080
|  | 2020 |  | 2439.9587 | 1926.874 | 1749.3151 | 1616.1813 | 1502.0049 | 1402.3173 | 1325.8785 | 1261.7388 | 1199.9392 | 1140.4035 | 1083.0582 | 1027.8319 | 974.6552 | 923.461 | 874.1844 | 826.7621 | 781.133 | 737.238 | 695.0194 | 654.4218 | 615.391 | 577.8749 | 541.8228 | 507.1855 | 473.9156 | 441.9668 | 411.2946 | 354.7683 | 381.8557 | 353.6081 | 326.5114 | 0 | 0 | 0 | 0 | 0 | 0 | 0 | 0 | 0 | 0 | 0 | 0 | 0 | 0 | 0 | 0 | 0 | 0 | 0 | 0 | 0 | 0 | 0 | 0 | 0 | 0 | 0 | 0 | 0 | 0 | 0
|  | 2021 |  | 0 | 2439.9587 | 1926.874 | 1749.3151 | 1616.1813 | 1502.0049 | 1402.3173 | 1325.8785 | 1261.7388 | 1199.9392 | 1140.4035 | 1083.0582 | 1027.8319 | 974.6552 | 923.461 | 874.1844 | 826.7621 | 781.133 | 737.238 | 695.0194 | 654.4218 | 615.391 | 577.8749 | 541.8228 | 507.1855 | 473.9156 | 441.9668 | 369.8044 | 411.2946 | 381.8557 | 353.6081 | 326.5114 | 0 | 0 | 0 | 0 | 0 | 0 | 0 | 0 | 0 | 0 | 0 | 0 | 0 | 0 | 0 | 0 | 0 | 0 | 0 | 0 | 0 | 0 | 0 | 0 | 0 | 0 | 0 | 0 | 0 | 0
|  | 2022 |  | 0 | 0 | 2439.9587 | 1926.874 | 1749.3151 | 1616.1813 | 1502.0049 | 1402.3173 | 1325.8785 | 1261.7388 | 1199.9392 | 1140.4035 | 1083.0582 | 1027.8319 | 974.6552 | 923.461 | 874.1844 | 826.7621 | 781.133 | 737.238 | 695.0194 | 654.4218 | 615.391 | 577.8749 | 541.8228 | 507.1855 | 473.9156 | 385.477 | 441.9668 | 411.2946 | 381.8557 | 353.6081 | 326.5114 | 0 | 0 | 0 | 0 | 0 | 0 | 0 | 0 | 0 | 0 | 0 | 0 | 0 | 0 | 0 | 0 | 0 | 0 | 0 | 0 | 0 | 0 | 0 | 0 | 0 | 0 | 0 | 0 | 0
|  | 2023 |  | 0 | 0 | 0 | 2439.9587 | 1926.874 | 1749.3151 | 1616.1813 | 1502.0049 | 1402.3173 | 1325.8785 | 1261.7388 | 1199.9392 | 1140.4035 | 1083.0582 | 1027.8319 | 974.6552 | 923.461 | 874.1844 | 826.7621 | 781.133 | 737.238 | 695.0194 | 654.4218 | 615.391 | 577.8749 | 541.8228 | 507.1855 | 401.8105 | 473.9156 | 441.9668 | 411.2946 | 381.8557 | 353.6081 | 326.5114 | 0 | 0 | 0 | 0 | 0 | 0 | 0 | 0 | 0 | 0 | 0 | 0 | 0 | 0 | 0 | 0 | 0 | 0 | 0 | 0 | 0 | 0 | 0 | 0 | 0 | 0 | 0 | 0
|  | 2024 |  | 0 | 0 | 0 | 0 | 2267.1283 | 1790.3871 | 1625.4053 | 1501.7018 | 1395.6129 | 1302.9865 | 1231.9621 | 1172.3657 | 1114.9435 | 1059.6249 | 1006.3416 | 955.0271 | 905.6171 | 858.0492 | 812.263 | 768.1998 | 725.8028 | 685.0169 | 645.7889 | 608.0669 | 571.8008 | 536.9421 | 503.4437 | 389.1631 | 471.2599 | 440.3465 | 410.6608 | 382.1612 | 354.8076 | 328.5609 | 303.3835 | 0 | 0 | 0 | 0 | 0 | 0 | 0 | 0 | 0 | 0 | 0 | 0 | 0 | 0 | 0 | 0 | 0 | 0 | 0 | 0 | 0 | 0 | 0 | 0 | 0 | 0 | 0
|  | 2025 |  | 0 | 0 | 0 | 0 | 0 | 2145.1304 | 1694.0434 | 1537.9395 | 1420.8928 | 1320.5126 | 1232.8707 | 1165.6682 | 1109.2787 | 1054.9465 | 1002.6048 | 952.1887 | 903.6355 | 856.8843 | 811.8762 | 768.5537 | 726.8617 | 686.7461 | 648.155 | 611.0379 | 575.3458 | 541.0313 | 508.0484 | 383.8113 | 476.3525 | 445.9006 | 416.6508 | 388.5625 | 361.5965 | 335.7148 | 310.8805 | 287.0579 | 0 | 0 | 0 | 0 | 0 | 0 | 0 | 0 | 0 | 0 | 0 | 0 | 0 | 0 | 0 | 0 | 0 | 0 | 0 | 0 | 0 | 0 | 0 | 0 | 0 | 0
|  | 2026 |  | 0 | 0 | 0 | 0 | 0 | 0 | 2053.6319 | 1621.7856 | 1472.3402 | 1360.286 | 1264.1875 | 1180.2838 | 1115.9478 | 1061.9635 | 1009.9488 | 959.8396 | 911.574 | 865.0918 | 820.3348 | 777.2464 | 735.7718 | 695.8581 | 657.4536 | 620.5086 | 584.9747 | 550.805 | 517.9541 | 382.9874 | 486.3781 | 456.0342 | 426.8811 | 398.8789 | 371.9887 | 346.173 | 321.3952 | 297.6202 | 274.8137 | 0 | 0 | 0 | 0 | 0 | 0 | 0 | 0 | 0 | 0 | 0 | 0 | 0 | 0 | 0 | 0 | 0 | 0 | 0 | 0 | 0 | 0 | 0 | 0 | 0
|  | 2027 |  | 0 | 0 | 0 | 0 | 0 | 0 | 0 | 1972.3 | 1557.5565 | 1414.0297 | 1306.4132 | 1214.1206 | 1133.5399 | 1071.7518 | 1019.9056 | 969.9508 | 921.8262 | 875.4721 | 830.8308 | 787.8463 | 746.4643 | 706.6324 | 668.2993 | 631.4159 | 595.934 | 561.8074 | 528.9909 | 383.3715 | 497.4411 | 467.1156 | 437.9734 | 409.975 | 383.0817 | 357.2565 | 332.4631 | 308.6667 | 285.8332 | 263.93 | 0 | 0 | 0 | 0 | 0 | 0 | 0 | 0 | 0 | 0 | 0 | 0 | 0 | 0 | 0 | 0 | 0 | 0 | 0 | 0 | 0 | 0 | 0 | 0
|  | 2028 |  | 0 | 0 | 0 | 0 | 0 | 0 | 0 | 0 | 1880.8015 | 1485.2987 | 1348.4304 | 1245.8064 | 1157.7954 | 1080.953 | 1022.0314 | 972.5904 | 924.9531 | 879.061 | 834.8574 | 792.2871 | 751.2967 | 711.8345 | 673.8504 | 637.2958 | 602.1234 | 568.2876 | 535.7441 | 381.0308 | 504.4501 | 474.3639 | 445.4453 | 417.6551 | 390.9555 | 365.3099 | 340.6827 | 317.0396 | 294.3471 | 272.5729 | 251.6858 | 0 | 0 | 0 | 0 | 0 | 0 | 0 | 0 | 0 | 0 | 0 | 0 | 0 | 0 | 0 | 0 | 0 | 0 | 0 | 0 | 0 | 0 | 0
|  | 2029 |  | 0 | 0 | 0 | 0 | 0 | 0 | 0 | 0 | 0 | 1809.6361 | 1429.0982 | 1297.4087 | 1198.6678 | 1113.987 | 1040.052 | 983.3599 | 935.7896 | 889.9549 | 845.7993 | 803.2682 | 762.3086 | 722.8693 | 684.9003 | 648.3534 | 613.1819 | 579.3403 | 546.7848 | 382.0867 | 515.4727 | 485.3628 | 456.415 | 428.5906 | 401.8519 | 376.1626 | 351.4874 | 327.792 | 305.0435 | 283.2096 | 262.2594 | 242.1626 | 0 | 0 | 0 | 0 | 0 | 0 | 0 | 0 | 0 | 0 | 0 | 0 | 0 | 0 | 0 | 0 | 0 | 0 | 0 | 0 | 0 | 0
|  | 2030 |  | 0 | 0 | 0 | 0 | 0 | 0 | 0 | 0 | 0 | 0 | 1738.4706 | 1372.8978 | 1246.387 | 1151.5292 | 1070.1785 | 999.1511 | 944.6885 | 898.9889 | 854.9567 | 812.5375 | 771.679 | 732.3302 | 694.4418 | 657.966 | 622.8564 | 589.068 | 556.5573 | 382.5366 | 525.282 | 495.2013 | 466.2755 | 438.4661 | 411.7359 | 386.0487 | 361.3697 | 337.6648 | 314.9013 | 293.0474 | 272.0722 | 251.9458 | 232.6393 | 0 | 0 | 0 | 0 | 0 | 0 | 0 | 0 | 0 | 0 | 0 | 0 | 0 | 0 | 0 | 0 | 0 | 0 | 0 | 0 | 0
|  | 2031 |  | 0 | 0 | 0 | 0 | 0 | 0 | 0 | 0 | 0 | 0 | 0 | 1717.6039 | 1356.419 | 1231.4267 | 1137.7075 | 1057.3332 | 987.1584 | 933.3494 | 888.1984 | 844.6947 | 802.7847 | 762.4166 | 723.5401 | 686.1065 | 650.0685 | 615.3803 | 581.9974 | 393.8613 | 549.877 | 518.9771 | 489.2575 | 460.6788 | 433.2032 | 406.7939 | 381.415 | 357.0322 | 333.6119 | 311.1216 | 289.53 | 268.8065 | 248.9217 | 229.847 | 0 | 0 | 0 | 0 | 0 | 0 | 0 | 0 | 0 | 0 | 0 | 0 | 0 | 0 | 0 | 0 | 0 | 0 | 0 | 0
|  | 2032 |  | 0 | 0 | 0 | 0 | 0 | 0 | 0 | 0 | 0 | 0 | 0 | 0 | 1695.873 | 1339.2577 | 1215.8469 | 1123.3134 | 1043.956 | 974.669 | 921.5408 | 876.9611 | 834.0077 | 792.628 | 752.7706 | 714.386 | 677.426 | 641.8439 | 607.5946 | 405.2343 | 574.6341 | 542.92 | 512.4111 | 483.0675 | 454.8504 | 427.7224 | 401.6472 | 376.5894 | 352.5151 | 329.3911 | 307.1853 | 285.8669 | 265.4056 | 245.7724 | 226.939 | 0 | 0 | 0 | 0 | 0 | 0 | 0 | 0 | 0 | 0 | 0 | 0 | 0 | 0 | 0 | 0 | 0 | 0 | 0
|  | 2033 |  | 0 | 0 | 0 | 0 | 0 | 0 | 0 | 0 | 0 | 0 | 0 | 0 | 0 | 1674.1421 | 1322.0965 | 1200.2671 | 1108.9193 | 1030.5788 | 962.1796 | 909.7322 | 865.7237 | 823.3208 | 782.4712 | 743.1246 | 705.2318 | 668.7454 | 633.6193 | 416.8447 | 599.8088 | 567.2707 | 535.963 | 505.8451 | 476.8774 | 449.022 | 422.2416 | 396.5005 | 371.7638 | 347.998 | 325.1702 | 303.2491 | 282.2038 | 262.0047 | 242.6231 | 224.031 | 0 | 0 | 0 | 0 | 0 | 0 | 0 | 0 | 0 | 0 | 0 | 0 | 0 | 0 | 0 | 0 | 0 | 0
|  | 2034 |  | 0 | 0 | 0 | 0 | 0 | 0 | 0 | 0 | 0 | 0 | 0 | 0 | 0 | 0 | 1652.4112 | 1304.9353 | 1184.6872 | 1094.5251 | 1017.2015 | 949.6902 | 897.9236 | 854.4863 | 812.6338 | 772.3145 | 733.4786 | 696.0777 | 660.0649 | 428.6908 | 625.3947 | 592.0231 | 559.9074 | 529.0061 | 499.279 | 470.6874 | 443.1935 | 416.7608 | 391.3538 | 366.9382 | 343.4808 | 320.9494 | 299.3128 | 278.5407 | 258.6038 | 239.4737 | 221.123 | 0 | 0 | 0 | 0 | 0 | 0 | 0 | 0 | 0 | 0 | 0 | 0 | 0 | 0 | 0 | 0 | 0
|  | 2035 |  | 0 | 0 | 0 | 0 | 0 | 0 | 0 | 0 | 0 | 0 | 0 | 0 | 0 | 0 | 0 | 1630.6803 | 1287.7741 | 1169.1074 | 1080.131 | 1003.8243 | 937.2008 | 886.115 | 843.249 | 801.9468 | 762.1578 | 723.8326 | 686.9236 | 440.7704 | 651.3844 | 617.1702 | 584.2374 | 552.544 | 522.0491 | 492.713 | 464.4974 | 437.3651 | 411.2799 | 386.2071 | 362.1126 | 338.9637 | 316.7286 | 295.3765 | 274.8776 | 255.2029 | 236.3244 | 218.215 | 0 | 0 | 0 | 0 | 0 | 0 | 0 | 0 | 0 | 0 | 0 | 0 | 0 | 0 | 0 | 0
|  | 2036 |  | 0 | 0 | 0 | 0 | 0 | 0 | 0 | 0 | 0 | 0 | 0 | 0 | 0 | 0 | 0 | 0 | 1608.9495 | 1270.6129 | 1153.5275 | 1065.7369 | 990.4471 | 924.7114 | 874.3064 | 832.0116 | 791.2599 | 752.0011 | 714.1866 | 453.081 | 677.7695 | 642.7039 | 608.9456 | 576.4517 | 545.1807 | 515.0921 | 486.147 | 458.3074 | 431.5366 | 405.7991 | 381.0604 | 357.287 | 334.4466 | 312.5078 | 291.4403 | 271.2145 | 251.802 | 233.1751 | 215.307 | 0 | 0 | 0 | 0 | 0 | 0 | 0 | 0 | 0 | 0 | 0 | 0 | 0 | 0 | 0
|  | 2037 |  | 0 | 0 | 0 | 0 | 0 | 0 | 0 | 0 | 0 | 0 | 0 | 0 | 0 | 0 | 0 | 0 | 0 | 1587.2186 | 1253.4516 | 1137.9477 | 1051.3428 | 977.0698 | 912.222 | 862.4978 | 820.7743 | 780.5729 | 741.8444 | 465.6193 | 704.5407 | 668.6153 | 634.0233 | 600.721 | 568.666 | 537.8173 | 508.1352 | 479.581 | 452.1174 | 425.7082 | 400.3183 | 375.9137 | 352.4614 | 329.9295 | 308.287 | 287.504 | 267.5514 | 248.4011 | 230.0258 | 212.399 | 0 | 0 | 0 | 0 | 0 | 0 | 0 | 0 | 0 | 0 | 0 | 0 | 0 | 0
|  | 2038 |  | 0 | 0 | 0 | 0 | 0 | 0 | 0 | 0 | 0 | 0 | 0 | 0 | 0 | 0 | 0 | 0 | 0 | 0 | 1565.4877 | 1236.2904 | 1122.3679 | 1036.9487 | 963.6926 | 899.7326 | 850.6892 | 809.5369 | 769.886 | 478.3816 | 731.6877 | 694.8947 | 659.4612 | 625.3428 | 592.4964 | 560.8803 | 530.454 | 501.1782 | 473.0149 | 445.9274 | 419.8797 | 394.8375 | 370.767 | 347.6358 | 325.4123 | 304.0662 | 283.5677 | 263.8883 | 245.0002 | 226.8765 | 209.491 | 0 | 0 | 0 | 0 | 0 | 0 | 0 | 0 | 0 | 0 | 0 | 0 | 0
|  | 2039 |  | 0 | 0 | 0 | 0 | 0 | 0 | 0 | 0 | 0 | 0 | 0 | 0 | 0 | 0 | 0 | 0 | 0 | 0 | 0 | 1543.7568 | 1219.1292 | 1106.788 | 1022.5546 | 950.3154 | 887.2433 | 838.8806 | 798.2995 | 491.3636 | 759.199 | 721.5309 | 685.2487 | 650.3071 | 616.6623 | 584.2719 | 553.0946 | 523.0906 | 494.2212 | 466.4489 | 439.7373 | 414.0513 | 389.3566 | 365.6203 | 342.8102 | 320.8952 | 299.8454 | 279.6315 | 260.2252 | 241.5993 | 223.7271 | 206.5831 | 0 | 0 | 0 | 0 | 0 | 0 | 0 | 0 | 0 | 0 | 0 | 0
|  | 2040 |  | 0 | 0 | 0 | 0 | 0 | 0 | 0 | 0 | 0 | 0 | 0 | 0 | 0 | 0 | 0 | 0 | 0 | 0 | 0 | 0 | 1522.0259 | 1201.968 | 1091.2082 | 1008.1605 | 936.9381 | 874.7539 | 827.072 | 504.5602 | 787.0622 | 748.5121 | 711.3742 | 675.6027 | 641.153 | 607.9818 | 576.0473 | 545.3089 | 515.7273 | 487.2643 | 459.8829 | 433.5473 | 408.2228 | 383.8758 | 360.4736 | 337.9845 | 316.3781 | 295.6246 | 275.6952 | 256.5621 | 238.1984 | 220.5778 | 203.6751 | 0 | 0 | 0 | 0 | 0 | 0 | 0 | 0 | 0 | 0 | 0
|  | 2041 |  | 0 | 0 | 0 | 0 | 0 | 0 | 0 | 0 | 0 | 0 | 0 | 0 | 0 | 0 | 0 | 0 | 0 | 0 | 0 | 0 | 0 | 1500.2951 | 1184.8067 | 1075.6284 | 993.7663 | 923.5609 | 862.2645 | 517.966 | 815.2634 | 775.8248 | 737.8251 | 701.2175 | 665.9567 | 631.9988 | 599.3013 | 567.8227 | 537.5232 | 508.3639 | 480.3073 | 453.3169 | 427.3573 | 402.3944 | 378.395 | 355.3269 | 333.1589 | 311.861 | 291.4038 | 271.7589 | 252.899 | 234.7975 | 217.4285 | 200.7671 | 0 | 0 | 0 | 0 | 0 | 0 | 0 | 0 | 0 | 0
|  | 2042 |  | 0 | 0 | 0 | 0 | 0 | 0 | 0 | 0 | 0 | 0 | 0 | 0 | 0 | 0 | 0 | 0 | 0 | 0 | 0 | 0 | 0 | 0 | 1478.5642 | 1167.6455 | 1060.0485 | 979.3722 | 910.1837 | 531.9536 | 849.7751 | 803.4548 | 764.5874 | 727.1381 | 691.0608 | 656.3107 | 622.8447 | 590.6207 | 559.5981 | 529.7375 | 501.0006 | 473.3503 | 446.7508 | 421.1673 | 396.566 | 372.9141 | 350.1802 | 328.3333 | 307.3439 | 287.183 | 267.8227 | 249.236 | 231.3966 | 214.2792 | 197.8591 | 0 | 0 | 0 | 0 | 0 | 0 | 0 | 0 | 0
|  | 2043 |  | 0 | 0 | 0 | 0 | 0 | 0 | 0 | 0 | 0 | 0 | 0 | 0 | 0 | 0 | 0 | 0 | 0 | 0 | 0 | 0 | 0 | 0 | 0 | 1456.8333 | 1150.4843 | 1044.4687 | 964.9781 | 547.2277 | 896.8065 | 837.2857 | 791.6462 | 753.3501 | 716.4512 | 680.9041 | 646.6647 | 613.6906 | 581.9402 | 551.3736 | 521.9518 | 493.6372 | 466.3934 | 440.1848 | 414.9773 | 390.7375 | 367.4333 | 345.0335 | 323.5077 | 302.8267 | 282.9621 | 263.8864 | 245.5729 | 227.9957 | 211.1298 | 194.9511 | 0 | 0 | 0 | 0 | 0 | 0 | 0 | 0
|  | 2044 |  | 0 | 0 | 0 | 0 | 0 | 0 | 0 | 0 | 0 | 0 | 0 | 0 | 0 | 0 | 0 | 0 | 0 | 0 | 0 | 0 | 0 | 0 | 0 | 0 | 1435.1024 | 1133.3231 | 1028.8888 | 564.0464 | 950.584 | 883.4292 | 824.7963 | 779.8376 | 742.1127 | 705.7642 | 670.7473 | 637.0188 | 604.5364 | 573.2597 | 543.149 | 514.1661 | 486.2739 | 459.4364 | 433.6188 | 408.7873 | 384.9091 | 361.9525 | 339.8868 | 318.6821 | 298.3096 | 278.7413 | 259.9501 | 241.9098 | 224.5948 | 207.9805 | 192.0431 | 0 | 0 | 0 | 0 | 0 | 0 | 0
|  | 2045 |  | 0 | 0 | 0 | 0 | 0 | 0 | 0 | 0 | 0 | 0 | 0 | 0 | 0 | 0 | 0 | 0 | 0 | 0 | 0 | 0 | 0 | 0 | 0 | 0 | 0 | 1413.3715 | 1116.1619 | 582.7657 | 1013.309 | 936.1899 | 870.052 | 812.3069 | 768.0289 | 730.8754 | 695.0773 | 660.5906 | 627.3728 | 595.3823 | 564.5792 | 534.9244 | 506.3804 | 478.9105 | 452.4794 | 427.0528 | 402.5972 | 379.0806 | 356.4717 | 334.7401 | 313.8565 | 293.7925 | 274.5205 | 256.0139 | 238.2467 | 221.1939 | 204.8312 | 189.1351 | 0 | 0 | 0 | 0 | 0 | 0
|  | 2046 |  | 0 | 0 | 0 | 0 | 0 | 0 | 0 | 0 | 0 | 0 | 0 | 0 | 0 | 0 | 0 | 0 | 0 | 0 | 0 | 0 | 0 | 0 | 0 | 0 | 0 | 0 | 1391.6406 | 604.5161 | 1099.0006 | 997.7292 | 921.7958 | 856.6748 | 799.8175 | 756.2203 | 719.638 | 684.3903 | 650.4339 | 617.7268 | 586.2282 | 555.8986 | 526.6998 | 498.5947 | 471.5472 | 445.5225 | 420.4867 | 396.4072 | 373.2522 | 350.9908 | 329.5934 | 309.0309 | 289.2754 | 270.2997 | 252.0776 | 234.5836 | 217.793 | 201.6819 | 186.2271 | 0 | 0 | 0 | 0 | 0
|  | 2047 |  | 0 | 0 | 0 | 0 | 0 | 0 | 0 | 0 | 0 | 0 | 0 | 0 | 0 | 0 | 0 | 0 | 0 | 0 | 0 | 0 | 0 | 0 | 0 | 0 | 0 | 0 | 0 | 639.6162 | 1369.9098 | 1081.8394 | 982.1493 | 907.4016 | 843.2975 | 787.3281 | 744.4117 | 708.4006 | 673.7033 | 640.2772 | 608.0808 | 577.0741 | 547.2181 | 518.4753 | 490.809 | 464.1838 | 438.5655 | 413.9207 | 390.2172 | 367.4237 | 345.51 | 324.4467 | 304.2053 | 284.7583 | 266.0789 | 248.1413 | 230.9205 | 214.3921 | 198.5325 | 183.3191 | 0 | 0 | 0 | 0
|  | 2048 |  | 0 | 0 | 0 | 0 | 0 | 0 | 0 | 0 | 0 | 0 | 0 | 0 | 0 | 0 | 0 | 0 | 0 | 0 | 0 | 0 | 0 | 0 | 0 | 0 | 0 | 0 | 0 | 600.586 | 0 | 1348.1789 | 1064.6782 | 966.5695 | 893.0075 | 829.9203 | 774.8388 | 732.6031 | 697.1633 | 663.0164 | 630.1205 | 598.4348 | 567.9199 | 538.5376 | 510.2507 | 483.0233 | 456.8205 | 431.6085 | 407.3547 | 384.0272 | 361.5953 | 340.0292 | 319.3 | 299.3797 | 280.2411 | 261.8581 | 244.2051 | 227.2574 | 210.9912 | 195.3832 | 180.4111 | 0 | 0 | 0
|  | 2049 |  | 0 | 0 | 0 | 0 | 0 | 0 | 0 | 0 | 0 | 0 | 0 | 0 | 0 | 0 | 0 | 0 | 0 | 0 | 0 | 0 | 0 | 0 | 0 | 0 | 0 | 0 | 0 | 563.419 | 0 | 0 | 1326.448 | 1047.517 | 950.9897 | 878.6134 | 816.5431 | 762.3494 | 720.7945 | 685.9259 | 652.3294 | 619.9637 | 588.7888 | 558.7658 | 529.8571 | 502.0261 | 475.2376 | 449.4571 | 424.6516 | 400.7887 | 377.8372 | 355.7669 | 334.5484 | 314.1533 | 294.5541 | 275.724 | 257.6373 | 240.2688 | 223.5943 | 207.5903 | 192.2339 | 177.5031 | 0 | 0
|  | 2050 |  | 0 | 0 | 0 | 0 | 0 | 0 | 0 | 0 | 0 | 0 | 0 | 0 | 0 | 0 | 0 | 0 | 0 | 0 | 0 | 0 | 0 | 0 | 0 | 0 | 0 | 0 | 0 | 528.0217 | 0 | 0 | 0 | 1304.7171 | 1030.3557 | 935.4098 | 864.2193 | 803.1658 | 749.86 | 708.9859 | 674.6886 | 641.6425 | 609.807 | 579.1428 | 549.6117 | 521.1766 | 493.8015 | 467.4519 | 442.0938 | 417.6946 | 394.2226 | 371.6472 | 349.9384 | 329.0675 | 309.0066 | 289.7284 | 271.2069 | 253.4165 | 236.3325 | 219.9312 | 204.1894 | 189.0846 | 174.5951 | 0
| 2020-2023 | 30% |  | 19705.6235 | [27 empty] | 2076: Check sb= 0; 2078: 425.5709
| 2024 | 26% |  | 17078.207
| 2025 | 22% |  | 14450.7906
| Start 2026 | 10% |  | 6568.5412
Amortization
|  | 30% |  | 656.8541 | 656.8541 | 656.8541 | 656.8541 | 656.8541 | 656.8541 | 656.8541 | 656.8541 | 656.8541 | 656.8541 | 656.8541 | 656.8541 | 656.8541 | 656.8541 | 656.8541 | 656.8541 | 656.8541 | 656.8541 | 656.8541 | 656.8541 | 656.8541 | 656.8541 | 656.8541 | 656.8541 | 656.8541 | 656.8541 | 656.8541 | 656.8541 | 2047: 656.8541; 2048: 656.8541
|  | 26% |  | 569.2736 | 569.2736 | 569.2736 | 569.2736 | 569.2736 | 569.2736 | 569.2736 | 569.2736 | 569.2736 | 569.2736 | 569.2736 | 569.2736 | 569.2736 | 569.2736 | 569.2736 | 569.2736 | 569.2736 | 569.2736 | 569.2736 | 569.2736 | 569.2736 | 569.2736 | 569.2736 | 569.2736 | 569.2736 | 569.2736 | 569.2736 | 569.2736 | 2047: 569.2736; 2048: 569.2736
|  | 22% |  | 481.693 | 481.693 | 481.693 | 481.693 | 481.693 | 481.693 | 481.693 | 481.693 | 481.693 | 481.693 | 481.693 | 481.693 | 481.693 | 481.693 | 481.693 | 481.693 | 481.693 | 481.693 | 481.693 | 481.693 | 481.693 | 481.693 | 481.693 | 481.693 | 481.693 | 481.693 | 481.693 | 481.693 | 2047: 481.693; 2048: 481.693
|  | 10% |  | 218.9514 | 218.9514 | 218.9514 | 218.9514 | 218.9514 | 218.9514 | 218.9514 | 218.9514 | 218.9514 | 218.9514 | 218.9514 | 218.9514 | 218.9514 | 218.9514 | 218.9514 | 218.9514 | 218.9514 | 218.9514 | 218.9514 | 218.9514 | 218.9514 | 218.9514 | 218.9514 | 218.9514 | 218.9514 | 218.9514 | 218.9514 | 218.9514 | 2047: 218.9514; 2048: 218.9514
|  |  |  | 2020 | 2021 | 2022 | 2023 | 2024 | 2025 | 2026 | 2027 | 2028 | 2029 | 2030 | 2031 | 2032 | 2033 | 2034 | 2035 | 2036 | 2037 | 2038 | 2039 | 2040 | 2041 | 2042 | 2043 | 2044 | 2045 | 2046 | 2047 | 2048 | 2049 | 2050 | 2051 | 2052 | 2053 | 2054 | 2055 | 2056 | 2057 | 2058 | 2059 | 2060 | 2061 | 2062 | 2063 | 2064 | 2065 | 2066 | 2067 | 2068 | 2069 | 2070 | 2071 | 2072 | 2073 | 2074 | 2075
|  | ITC Base |  | 19705.6235 | 19705.6235 | 19705.6235 | 19705.6235 | 19705.6235 | 19705.6235 | 19705.6235 | 19705.6235 | 19705.6235 | 19705.6235 | 19705.6235 | 19705.6235 | 19705.6235 | 19705.6235 | 19705.6235 | 19705.6235 | 19705.6235 | 19705.6235 | 19705.6235 | 19705.6235 | 19705.6235 | 19705.6235 | 19705.6235 | 19705.6235 | 19705.6235 | 19705.6235 | 19705.6235 | 19705.6235 | 19705.6235 | 19705.6235 | 19705.6235 | 19705.6235 | 19705.6235 | 19705.6235 | 19705.6235 | 19705.6235 | 19705.6235 | 19705.6235 | 19705.6235 | 19705.6235 | 19705.6235 | 19705.6235 | 19705.6235 | 19705.6235 | 19705.6235 | 19705.6235 | 19705.6235 | 19705.6235 | 19705.6235 | 19705.6235 | 19705.6235 | 19705.6235 | 19705.6235 | 19705.6235 | 19705.6235 | 19705.6235
|  | Accum ITC Amort |  | 656.8541 | 1313.7082 | 1970.5624 | 2627.4165 | 3284.2706 | 3941.1247 | 4597.9788 | 5254.8329 | 5911.6871 | 6568.5412 | 7225.3953 | 7882.2494 | 8539.1035 | 9195.9576 | 9852.8118 | 10509.6659 | 11166.52 | 11823.3741 | 12480.2282 | 13137.0823 | 13793.9365 | 14450.7906 | 15107.6447 | 15764.4988 | 16421.3529 | 17078.207 | 17735.0612 | 18391.9153 | 19048.7694 | 19705.6235 | 19705.6235 | 19705.6235 | 19705.6235 | 19705.6235 | 19705.6235 | 19705.6235 | 19705.6235 | 19705.6235 | 19705.6235 | 19705.6235 | 19705.6235 | 19705.6235 | 19705.6235 | 19705.6235 | 19705.6235 | 19705.6235 | 19705.6235 | 19705.6235 | 19705.6235 | 19705.6235 | 19705.6235 | 19705.6235 | 19705.6235 | 19705.6235 | 19705.6235 | 19705.6235
|  | Ratebase |  | 19048.7694 | 18391.9153 | 17735.0612 | 17078.207 | 16421.3529 | 15764.4988 | 15107.6447 | 14450.7906 | 13793.9365 | 13137.0823 | 12480.2282 | 11823.3741 | 11166.52 | 10509.6659 | 9852.8118 | 9195.9576 | 8539.1035 | 7882.2494 | 7225.3953 | 6568.5412 | 5911.6871 | 5254.8329 | 4597.9788 | 3941.1247 | 3284.2706 | 2627.4165 | 1970.5624 | 1313.7082 | 656.8541 | 0 | 0 | 0 | 0 | 0 | 0 | 0 | 0 | 0 | 0 | 0 | 0 | 0 | 0 | 0 | 0 | 0 | 0 | 0 | 0 | 0 | 0 | 0 | 0 | 0 | 0 | 0
|  | Tax Basis |  | 55832.5999 | 55832.5999 | 55832.5999 | 55832.5999 | 55832.5999 | 55832.5999 | 55832.5999 | 55832.5999 | 55832.5999 | 55832.5999 | 55832.5999 | 55832.5999 | 55832.5999 | 55832.5999 | 55832.5999 | 55832.5999 | 55832.5999 | 55832.5999 | 55832.5999 | 55832.5999 | 55832.5999 | 55832.5999 | 55832.5999 | 55832.5999 | 55832.5999 | 55832.5999 | 55832.5999 | 55832.5999 | 55832.5999 | 55832.5999 | 55832.5999 | 55832.5999 | 55832.5999 | 55832.5999 | 55832.5999 | 55832.5999 | 55832.5999 | 55832.5999 | 55832.5999 | 55832.5999 | 55832.5999 | 55832.5999 | 55832.5999 | 55832.5999 | 55832.5999 | 55832.5999 | 55832.5999 | 55832.5999 | 55832.5999 | 55832.5999 | 55832.5999 | 55832.5999 | 55832.5999 | 55832.5999 | 55832.5999 | 55832.5999
|  | Book Depreciation |  | 1861.0867 | 1861.0867 | 1861.0867 | 1861.0867 | 1861.0867 | 1861.0867 | 1861.0867 | 1861.0867 | 1861.0867 | 1861.0867 | 1861.0867 | 1861.0867 | 1861.0867 | 1861.0867 | 1861.0867 | 1861.0867 | 1861.0867 | 1861.0867 | 1861.0867 | 1861.0867 | 1861.0867 | 1861.0867 | 1861.0867 | 1861.0867 | 1861.0867 | 1861.0867 | 1861.0867 | 1861.0867 | 1861.0867 | 1861.0867 | 1861.0867 | 1861.0867 | 1861.0867 | 1861.0867 | 1861.0867 | 1861.0867 | 1861.0867 | 1861.0867 | 1861.0867 | 1861.0867 | 1861.0867 | 1861.0867 | 1861.0867 | 1861.0867 | 1861.0867 | 1861.0867 | 1861.0867 | 1861.0867 | 1861.0867 | 1861.0867 | 1861.0867 | 1861.0867 | 1861.0867 | 1861.0867 | 1861.0867 | 1861.0867
|  | Tax Depreciation |  | 11166.52 | 17866.432 | 10719.8592 | 6431.9155 | 6431.9155 | 3215.9578 | 0 | 0 | 0 | 0 | 0 | 0 | 0 | 0 | 0 | 0 | 0 | 0 | 0 | 0 | 0 | 0 | 0 | 0 | 0 | 0 | 0 | 0 | 0 | 0 | 0 | 0 | 0 | 0 | 0 | 0 | 0 | 0 | 0 | 0 | 0 | 0 | 0 | 0 | 0 | 0 | 0 | 0 | 0 | 0 | 0 | 0 | 0 | 0 | 0 | 0
|  | Difference between book and tax |  | -9305.4333 | -16005.3453 | -8858.7725 | -4570.8288 | -4570.8288 | -1354.8711 | 1861.0867 | 1861.0867 | 1861.0867 | 1861.0867 | 1861.0867 | 1861.0867 | 1861.0867 | 1861.0867 | 1861.0867 | 1861.0867 | 1861.0867 | 1861.0867 | 1861.0867 | 1861.0867 | 1861.0867 | 1861.0867 | 1861.0867 | 1861.0867 | 1861.0867 | 1861.0867 | 1861.0867 | 1861.0867 | 1861.0867 | 1861.0867 | 1861.0867 | 1861.0867 | 1861.0867 | 1861.0867 | 1861.0867 | 1861.0867 | 1861.0867 | 1861.0867 | 1861.0867 | 1861.0867 | 1861.0867 | 1861.0867 | 1861.0867 | 1861.0867 | 1861.0867 | 1861.0867 | 1861.0867 | 1861.0867 | 1861.0867 | 1861.0867 | 1861.0867 | 1861.0867 | 1861.0867 | 1861.0867 | 1861.0867 | 1861.0867
|  | Deferred Tax |  | -1954.141 | -3361.1225 | -1860.3422 | -959.8741 | -959.8741 | -284.5229 | 390.8282 | 390.8282 | 390.8282 | 390.8282 | 390.8282 | 390.8282 | 390.8282 | 390.8282 | 390.8282 | 390.8282 | 390.8282 | 390.8282 | 390.8282 | 390.8282 | 390.8282 | 390.8282 | 390.8282 | 390.8282 | 390.8282 | 390.8282 | 390.8282 | 390.8282 | 390.8282 | 390.8282 | 390.8282 | 390.8282 | 390.8282 | 390.8282 | 390.8282 | 390.8282 | 390.8282 | 390.8282 | 390.8282 | 390.8282 | 390.8282 | 390.8282 | 390.8282 | 390.8282 | 390.8282 | 390.8282 | 390.8282 | 390.8282 | 390.8282 | 390.8282 | 390.8282 | 390.8282 | 390.8282 | 390.8282 | 390.8282 | 390.8282
|  | Accum Defered Tax |  | -1954.141 | -5315.2635 | -7175.6057 | -8135.4798 | -9095.3539 | -9379.8768 | -8989.0486 | -8598.2204 | -8207.3922 | -7816.564 | -7425.7358 | -7034.9076 | -6644.0794 | -6253.2512 | -5862.423 | -5471.5948 | -5080.7666 | -4689.9384 | -4299.1102 | -3908.282 | -3517.4538 | -3126.6256 | -2735.7974 | -2344.9692 | -1954.141 | -1563.3128 | -1172.4846 | -781.6564 | -390.8282 | 0 | 390.8282 | 781.6564 | 1172.4846 | 1563.3128 | 1954.141 | 2344.9692 | 2735.7974 | 3126.6256 | 3517.4538 | 3908.282 | 4299.1102 | 4689.9384 | 5080.7666 | 5471.5948 | 5862.423 | 6253.2512 | 6644.0794 | 7034.9076 | 7425.7358 | 7816.564 | 8207.3922 | 8598.2204 | 8989.0486 | 9379.8768 | 9770.705 | 10161.5332
|  | Revenue Requirement |  | 6343.8927 | 5135.1193 | 4778.4729 | 4525.1714 | 4310.6242 | 4125.1427 | 3997.7928 | 3899.5085 | 3801.2243 | 3702.9401 | 3604.6559 | 3506.3717 | 3408.0874 | 3309.8032 | 3211.519 | 3113.2348 | 3014.9505 | 2916.6663 | 2818.3821 | 2720.0979 | 2621.8136 | 2523.5294 | 2425.2452 | 2326.961 | 2228.6768 | 2130.3925 | 2032.1083 | 1933.8241 | 1835.5399 | 1737.2556 | 0 | 0 | 0 | 0 | 0 | 0 | 0 | 0 | 0 | 0 | 0 | 0 | 0 | 0 | 0 | 0 | 0 | 0 | 0 | 0 | 0 | 0 | 0 | 0 | 0 | 0
|  | Depreciation |  | 2189.5137 | 2189.5137 | 2189.5137 | 2189.5137 | 2189.5137 | 2189.5137 | 2189.5137 | 2189.5137 | 2189.5137 | 2189.5137 | 2189.5137 | 2189.5137 | 2189.5137 | 2189.5137 | 2189.5137 | 2189.5137 | 2189.5137 | 2189.5137 | 2189.5137 | 2189.5137 | 2189.5137 | 2189.5137 | 2189.5137 | 2189.5137 | 2189.5137 | 2189.5137 | 2189.5137 | 2189.5137 | 2189.5137 | 2189.5137 | 0 | 0 | 0 | 0 | 0 | 0 | 0 | 0 | 0 | 0 | 0 | 0 | 0 | 0 | 0 | 0 | 0 | 0 | 0 | 0 | 0 | 0 | 0 | 0 | 0 | 0
|  | Insurance |  | 31.4633 | 31.4633 | 31.4633 | 31.4633 | 31.4633 | 31.4633 | 31.4633 | 31.4633 | 31.4633 | 31.4633 | 31.4633 | 31.4633 | 31.4633 | 31.4633 | 31.4633 | 31.4633 | 31.4633 | 31.4633 | 31.4633 | 31.4633 | 31.4633 | 31.4633 | 31.4633 | 31.4633 | 31.4633 | 31.4633 | 31.4633 | 31.4633 | 31.4633 | 31.4633 | 0 | 0 | 0 | 0 | 0 | 0 | 0 | 0 | 0 | 0 | 0 | 0 | 0 | 0 | 0 | 0 | 0 | 0 | 0 | 0 | 0 | 0 | 0 | 0 | 0 | 0
|  | Property Taxes |  | 298.5974 | 298.5974 | 298.5974 | 298.5974 | 298.5974 | 298.5974 | 298.5974 | 298.5974 | 298.5974 | 298.5974 | 298.5974 | 298.5974 | 298.5974 | 298.5974 | 298.5974 | 298.5974 | 298.5974 | 298.5974 | 298.5974 | 298.5974 | 298.5974 | 298.5974 | 298.5974 | 298.5974 | 298.5974 | 298.5974 | 298.5974 | 298.5974 | 298.5974 | 298.5974 | 0 | 0 | 0 | 0 | 0 | 0 | 0 | 0 | 0 | 0 | 0 | 0 | 0 | 0 | 0 | 0 | 0 | 0 | 0 | 0 | 0 | 0 | 0 | 0 | 0 | 0
|  | Current Taxes |  | -1495.8826 | -3404.9974 | -1714.2692 | -708.0882 | -753.1432 | 2.4365 | 770.2237 | 749.584 | 728.9444 | 708.3047 | 687.665 | 667.0253 | 646.3856 | 625.7459 | 605.1062 | 584.4665 | 563.8269 | 543.1872 | 522.5475 | 501.9078 | 481.2681 | 460.6284 | 439.9887 | 419.3491 | 398.7094 | 378.0697 | 357.43 | 336.7903 | 316.1506 | 295.5109 | 0 | 0 | 0 | 0 | 0 | 0 | 0 | 0 | 0 | 0 | 0 | 0 | 0 | 0 | 0 | 0 | 0 | 0 | 0 | 0 | 0 | 0 | 0 | 0 | 0 | 0
|  | DFIT |  |  | 3954.2618 | 2188.6379 |  | 1129.2636 | 334.7329 | -459.7979 | -459.7979 | -459.7979 | -459.7979 | -459.7979 | -459.7979 | -459.7979 | -459.7979 | -459.7979 | -459.7979 | -459.7979 | -459.7979 | -459.7979 | -459.7979 | -459.7979 | -459.7979 | -459.7979 | -459.7979 | -459.7979 | -459.7979 | -459.7979 | -459.7979 | -459.7979 | -459.7979 | 0 | 0 | 0 | 0 | 0 | 0 | 0 | 0 | 0 | 0 | 0 | 0 | 0 | 0 | 0 | 0 | 0 | 0 | 0 | 0 | 0 | 0 | 0 | 0 | 0 | 0
|  | ITC |  | -218.9514 | -218.9514 | -218.9514 | -218.9514 | -218.9514 | -218.9514 | -218.9514 | -218.9514 | -218.9514 | -218.9514 | -218.9514 | -218.9514 | -218.9514 | -218.9514 | -218.9514 | -218.9514 | -218.9514 | -218.9514 | -218.9514 | -218.9514 | -218.9514 | -218.9514 | -218.9514 | -218.9514 | -218.9514 | -218.9514 | -218.9514 | -218.9514 | -218.9514 | -218.9514 | 0 | 0 | 0 | 0 | 0 | 0 | 0 | 0 | 0 | 0 | 0 | 0 | 0 | 0 | 0 | 0 | 0 | 0 | 0 | 0 | 0 | 0 | 0 | 0 | 0 | 0
|  | Total Operating Expenses |  | 804.7405 | 2849.8875 | 2774.9918 | 1592.5348 | 2676.7435 | 2637.7924 | 2611.0489 | 2590.4092 | 2569.7695 | 2549.1299 | 2528.4902 | 2507.8505 | 2487.2108 | 2466.5711 | 2445.9314 | 2425.2917 | 2404.6521 | 2384.0124 | 2363.3727 | 2342.733 | 2322.0933 | 2301.4536 | 2280.8139 | 2260.1742 | 2239.5346 | 2218.8949 | 2198.2552 | 2177.6155 | 2156.9758 | 2136.3361 | 0 | 0 | 0 | 0 | 0 | 0 | 0 | 0 | 0 | 0 | 0 | 0 | 0 | 0 | 0 | 0 | 0 | 0 | 0 | 0 | 0 | 0 | 0 | 0 | 0 | 0
|  | Operating |  | 5539.1522 | 2285.2318 | 2003.4812 | 2932.6366 | 1633.8807 | 1487.3503 | 1386.7438 | 1309.0993 | 1231.4548 | 1153.8102 | 1076.1657 | 998.5212 | 920.8766 | 843.2321 | 765.5876 | 687.943 | 610.2985 | 532.654 | 455.0094 | 377.3649 | 299.7203 | 222.0758 | 144.4313 | 66.7867 | -10.8578 | -88.5023 | -166.1469 | -243.7914 | -321.4359 | -399.0805 | 0 | 0 | 0 | 0 | 0 | 0 | 0 | 0 | 0 | 0 | 0 | 0 | 0 | 0 | 0 | 0 | 0 | 0 | 0 | 0 | 0 | 0 | 0 | 0 | 0 | 0
|  | Ratebase |  | 54089.1996 | 40046.0965 | 35902.7045 | 32959.9368 | 30467.4031 | 28312.545 | 26833.0381 | 25691.2066 | 24549.3752 | 23407.5438 | 22265.7124 | 21123.881 | 19982.0496 | 18840.2182 | 17698.3868 | 16556.5554 | 15414.724 | 14272.8926 | 13131.0612 | 11989.2298 | 10847.3984 | 9705.567 | 8563.7355 | 7421.9041 | 6280.0727 | 5138.2413 | 3996.4099 | 2854.5785 | 1712.7471 | 570.9157 | 0 | 0 | 0 | 0 | 0 | 0 | 0 | 0 | 0 | 0 | 0 | 0 | 0 | 0 | 0 | 0 | 0 | 0 | 0 | 0 | 0 | 0 | 0 | 0 | 0 | 0
|  | Return on Ratebase |  | 10.24% | 5.707% | 5.58% | 8.898% | 5.363% | 5.253% | 5.168% | 5.096% | 5.016% | 4.929% | 4.833% | 4.727% | 4.609% | 4.476% | 4.326% | 4.155% | 3.959% | 3.732% | 3.465% | 3.148% | 2.763% | 2.288% | 1.687% | 0.8999% | -0.1729% | -1.722% | -4.157% | -8.54% | -18.77% | -69.9% | #DIV/0! | #DIV/0! | #DIV/0! | #DIV/0! | #DIV/0! | #DIV/0! | #DIV/0! | #DIV/0! | #DIV/0! | #DIV/0! | #DIV/0! | #DIV/0! | #DIV/0! | #DIV/0! | #DIV/0! | #DIV/0! | #DIV/0! | #DIV/0! | #DIV/0! | #DIV/0! | #DIV/0! | #DIV/0! | #DIV/0! | #DIV/0! | #DIV/0! | #DIV/0!
|  | Revenue Requirement |  | 6343.8927 | 5135.1193 | 4778.4729 | 4525.1714 | 4310.6242 | 4125.1427 | 3997.7928 | 3899.5085 | 3801.2243 | 3702.9401 | 3604.6559 | 3506.3717 | 3408.0874 | 3309.8032 | 3211.519 | 3113.2348 | 3014.9505 | 2916.6663 | 2818.3821 | 2720.0979 | 2621.8136 | 2523.5294 | 2425.2452 | 2326.961 | 2228.6768 | 2130.3925 | 2032.1083 | 1933.8241 | 1835.5399 | 1737.2556 | 0 | 0 | 0 | 0 | 0 | 0 | 0 | 0 | 0 | 0 | 0 | 0 | 0 | 0 | 0 | 0 | 0 | 0 | 0 | 0 | 0 | 0 | 0 | 0 | 0 | 0
|  | Tax Depreciation |  | 13137.0823 | 21019.3317 | 12611.599 | 7566.9594 | 7566.9594 | 3783.4797 | 0 | 0 | 0 | 0 | 0 | 0 | 0 | 0 | 0 | 0 | 0 | 0 | 0 | 0 | 0 | 0 | 0 | 0 | 0 | 0 | 0 | 0 | 0 | 0 | 0 | 0 | 0 | 0 | 0 | 0 | 0 | 0 | 0 | 0 | 0 | 0 | 0 | 0 | 0 | 0 | 0 | 0 | 0 | 0 | 0 | 0 | 0 | 0 | 0 | 0
|  | Propety Taxes |  | 31.4633 | 31.4633 | 31.4633 | 31.4633 | 31.4633 | 31.4633 | 31.4633 | 31.4633 | 31.4633 | 31.4633 | 31.4633 | 31.4633 | 31.4633 | 31.4633 | 31.4633 | 31.4633 | 31.4633 | 31.4633 | 31.4633 | 31.4633 | 31.4633 | 31.4633 | 31.4633 | 31.4633 | 31.4633 | 31.4633 | 31.4633 | 31.4633 | 31.4633 | 31.4633 | 0 | 0 | 0 | 0 | 0 | 0 | 0 | 0 | 0 | 0 | 0 | 0 | 0 | 0 | 0 | 0 | 0 | 0 | 0 | 0 | 0 | 0 | 0 | 0 | 0 | 0
|  | Insurance |  | 298.5974 | 298.5974 | 298.5974 | 298.5974 | 298.5974 | 298.5974 | 298.5974 | 298.5974 | 298.5974 | 298.5974 | 298.5974 | 298.5974 | 298.5974 | 298.5974 | 298.5974 | 298.5974 | 298.5974 | 298.5974 | 298.5974 | 298.5974 | 298.5974 | 298.5974 | 298.5974 | 298.5974 | 298.5974 | 298.5974 | 298.5974 | 298.5974 | 298.5974 | 298.5974 | 0 | 0 | 0 | 0 | 0 | 0 | 0 | 0 | 0 | 0 | 0 | 0 | 0 | 0 | 0 | 0 | 0 | 0 | 0 | 0 | 0 | 0 | 0 | 0 | 0 | 0
|  | Expenses |  | 13467.1431 | 21349.3925 | 12941.6598 | 7897.0201 | 7897.0201 | 4113.5404 | 330.0607 | 330.0607 | 330.0607 | 330.0607 | 330.0607 | 330.0607 | 330.0607 | 330.0607 | 330.0607 | 330.0607 | 330.0607 | 330.0607 | 330.0607 | 330.0607 | 330.0607 | 330.0607 | 330.0607 | 330.0607 | 330.0607 | 330.0607 | 330.0607 | 330.0607 | 330.0607 | 330.0607 | 0 | 0 | 0 | 0 | 0 | 0 | 0 | 0 | 0 | 0 | 0 | 0 | 0 | 0 | 0 | 0 | 0 | 0 | 0 | 0 | 0 | 0 | 0 | 0 | 0 | 0
|  | Taxble Income |  | -7123.2503 | -16214.2731 | -8163.1869 | -3371.8488 | -3586.396 | 11.6023 | 3667.732 | 3569.4478 | 3471.1636 | 3372.8794 | 3274.5952 | 3176.3109 | 3078.0267 | 2979.7425 | 2881.4583 | 2783.174 | 2684.8898 | 2586.6056 | 2488.3214 | 2390.0372 | 2291.7529 | 2193.4687 | 2095.1845 | 1996.9003 | 1898.616 | 1800.3318 | 1702.0476 | 1603.7634 | 1505.4791 | 1407.1949 | 0 | 0 | 0 | 0 | 0 | 0 | 0 | 0 | 0 | 0 | 0 | 0 | 0 | 0 | 0 | 0 | 0 | 0 | 0 | 0 | 0 | 0 | 0 | 0 | 0 | 0
|  | Tax Rate |  | 0.21 | 0.21 | 0.21 | 0.21 | 0.21 | 0.21 | 0.21 | 0.21 | 0.21 | 0.21 | 0.21 | 0.21 | 0.21 | 0.21 | 0.21 | 0.21 | 0.21 | 0.21 | 0.21 | 0.21 | 0.21 | 0.21 | 0.21 | 0.21 | 0.21 | 0.21 | 0.21 | 0.21 | 0.21 | 0.21 | 0.21 | 0.21 | 0.21 | 0.21 | 0.21 | 0.21 | 0.21 | 0.21 | 0.21 | 0.21 | 0.21 | 0.21 | 0.21 | 0.21 | 0.21 | 0.21 | 0.21 | 0.21 | 0.21 | 0.21 | 0.21 | 0.21 | 0.21 | 0.21 | 0.21 | 0.21
|  | Taxes |  | -1495.8826 | -3404.9974 | -1714.2692 | -708.0882 | -753.1432 | 2.4365 | 770.2237 | 749.584 | 728.9444 | 708.3047 | 687.665 | 667.0253 | 646.3856 | 625.7459 | 605.1062 | 584.4665 | 563.8269 | 543.1872 | 522.5475 | 501.9078 | 481.2681 | 460.6284 | 439.9887 | 419.3491 | 398.7094 | 378.0697 | 357.43 | 336.7903 | 316.1506 | 295.5109 | 0 | 0 | 0 | 0 | 0 | 0 | 0 | 0 | 0 | 0 | 0 | 0 | 0 | 0 | 0 | 0 | 0 | 0 | 0 | 0 | 0 | 0 | 0 | 0 | 0 | 0

## Fin_CCCT
CCCT
($ 1000s Unless Otherwise Indicated)
| Calendar Year of Fin. Close |  |  | 2020 | 2021 | 2022 | 2023 | 2024 | 2025 | 2026 | 2027 | 2028 | 2029 | 2030 | 2031 | 2032 | 2033 | 2034 | 2035 | 2036 | 2037 | 2038 | 2039 | 2040 | 2041 | 2042 | 2043 | 2044 | 2045 | 2046 | 2047 | 2048 | 2049 | 2050 | 2051 | 2052 | 2053 | 2054 | 2055 | 2056 | 2057 | 2058 | 2059 | 2060 | 2061 | 2062 | 2063 | 2064 | 2065 | 2066 | 2067 | 2068 | 2069 | 2070 | 2071 | 2072 | 2073 | 2074 | 2075
| Operating Year |  | 0 | 1 | 2 | 3 | 4 | 5 | 6 | 7 | 8 | 9 | 10 | 11 | 12 | 13 | 14 | 15 | 16 | 17 | 18 | 19 | 20 | 21 | 22 | 23 | 24 | 25 | 26 | 27 | 28 | 29 | 30 | 31 | 32 | 33 | 34 | 35 | 36 | 37 | 38 | 39 | 40 | 41 | 42 | 43 | 44 | 45 | 46 | 47 | 48 | 49 | 50 | 51 | 52 | 53 | 54 | 55 | 56
| Calendar Year | Capital Invest.
| 2020 | 362424.9222
| Gross plant |  | 2020 1: 362424.9222; 2021 2: 362424.9222; 2022 3: 362424.9222; 2023 4: 362424.9222; 2024 5: 362424.9222; 2025 6: 362424.9222; 2026 7: 362424.9222; 2027 8: 362424.9222; 2028 9: 362424.9222; 2029 10: 362424.9222; 2030 11: 362424.9222; 2031 12: 362424.9222; 2032 13: 362424.9222; 2033 14: 362424.9222; 2034 15: 362424.9222; 2035 16: 362424.9222; 2036 17: 362424.9222; 2037 18: 362424.9222; 2038 19: 362424.9222; 2039 20: 362424.9222; 2040 21: 362424.9222; 2041 22: 362424.9222; 2042 23: 362424.9222; 2043 24: 362424.9222; 2044 25: 362424.9222; 2045 26: 362424.9222; 2046 27: 362424.9222; 2047 28: 362424.9222; 2048 29: 362424.9222; 2049 30: 362424.9222
| Accumulated Deprectiation |  | 2020 1: 12080.8307; 2021 2: 24161.6615; 2022 3: 36242.4922; 2023 4: 48323.323; 2024 5: 60404.1537; 2025 6: 72484.9844; 2026 7: 84565.8152; 2027 8: 96646.6459; 2028 9: 108727.4767; 2029 10: 120808.3074; 2030 11: 132889.1381; 2031 12: 144969.9689; 2032 13: 157050.7996; 2033 14: 169131.6304; 2034 15: 181212.4611; 2035 16: 193293.2918; 2036 17: 205374.1226; 2037 18: 217454.9533; 2038 19: 229535.7841; 2039 20: 241616.6148; 2040 21: 253697.4455; 2041 22: 265778.2763; 2042 23: 277859.107; 2043 24: 289939.9378; 2044 25: 302020.7685; 2045 26: 314101.5992; 2046 27: 326182.43; 2047 28: 338263.2607; 2048 29: 350344.0915; 2049 30: 362424.9222
| Net book value |  | 2020 1: 350344.0915; 2021 2: 338263.2607; 2022 3: 326182.43; 2023 4: 314101.5992; 2024 5: 302020.7685; 2025 6: 289939.9378; 2026 7: 277859.107; 2027 8: 265778.2763; 2028 9: 253697.4455; 2029 10: 241616.6148; 2030 11: 229535.7841; 2031 12: 217454.9533; 2032 13: 205374.1226; 2033 14: 193293.2918; 2034 15: 181212.4611; 2035 16: 169131.6304; 2036 17: 157050.7996; 2037 18: 144969.9689; 2038 19: 132889.1381; 2039 20: 120808.3074; 2040 21: 108727.4767; 2041 22: 96646.6459; 2042 23: 84565.8152; 2043 24: 72484.9844; 2044 25: 60404.1537; 2045 26: 48323.323; 2046 27: 36242.4922; 2047 28: 24161.6615; 2048 29: 12080.8307; 2049 30: 0
| Accumulated deffered income tax |  | 2020 1: -792.8045; 2021 2: -4618.1814; 2022 3: -7875.7835; 2023 4: -10619.6482; 2024 5: -12893.919; 2025 6: -14738.9336; 2026 7: -16307.2913; 2027 8: -17736.369; 2028 9: -19146.4194; 2029 10: -20552.2838; 2030 11: -21962.3342; 2031 12: -23368.1986; 2032 13: -24778.249; 2033 14: -26184.1134; 2034 15: -27594.1638; 2035 16: -27877.417; 2036 17: -27038.4395; 2037 18: -26199.0815; 2038 19: -25360.1041; 2039 20: -24520.7461; 2040 21: -22832.7701; 2041 22: -20295.7956; 2042 23: -17758.8212; 2043 24: -15221.8467; 2044 25: -12684.8723; 2045 26: -10147.8978; 2046 27: -7610.9234; 2047 28: -5073.9489; 2048 29: -2536.9745; 2049 30: -3.638e-12
| Rate Base |  | 2020 1: 349551.2869; 2021 2: 333645.0793; 2022 3: 318306.6465; 2023 4: 303481.951; 2024 5: 289126.8495; 2025 6: 275201.0041; 2026 7: 261551.8158; 2027 8: 248041.9073; 2028 9: 234551.0262; 2029 10: 221064.331; 2030 11: 207573.4499; 2031 12: 194086.7548; 2032 13: 180595.8736; 2033 14: 167109.1785; 2034 15: 153618.2973; 2035 16: 141254.2134; 2036 17: 130012.3601; 2037 18: 118770.8874; 2038 19: 107529.0341; 2039 20: 96287.5613; 2040 21: 85894.7066; 2041 22: 76350.8503; 2042 23: 66806.994; 2043 24: 57263.1377; 2044 25: 47719.2814; 2045 26: 38175.4251; 2046 27: 28631.5689; 2047 28: 19087.7126; 2048 29: 9543.8563; 2049 30: -3.638e-12
| Average rate base |  | 2020 1: 355988.1046; 2021 2: 341598.1831; 2022 3: 325975.8629; 2023 4: 310894.2988; 2024 5: 296304.4003; 2025 6: 282163.9268; 2026 7: 268376.4099; 2027 8: 254796.8615; 2028 9: 241296.4667; 2029 10: 227807.6786; 2030 11: 214318.8905; 2031 12: 200830.1023; 2032 13: 187341.3142; 2033 14: 173852.5261; 2034 15: 160363.7379; 2035 16: 147436.2554; 2036 17: 135633.2868; 2037 18: 124391.6237; 2038 19: 113149.9607; 2039 20: 101908.2977; 2040 21: 91091.134; 2041 22: 81122.7784; 2042 23: 71578.9221; 2043 24: 62035.0659; 2044 25: 52491.2096; 2045 26: 42947.3533; 2046 27: 33403.497; 2047 28: 23859.6407; 2048 29: 14315.7844; 2049 30: 4771.9281
| Pre-tax Return | 8.608% | 2020 1: 30642.0141; 2021 2: 29403.3879; 2022 3: 28058.6819; 2023 4: 26760.5219; 2024 5: 25504.6826; 2025 6: 24287.5279; 2026 7: 23100.7543; 2027 8: 21931.8818; 2028 9: 20769.8225; 2029 10: 19608.7622; 2030 11: 18447.702; 2031 12: 17286.6417; 2032 13: 16125.5815; 2033 14: 14964.5212; 2034 15: 13803.461; 2035 16: 12690.7157; 2036 17: 11674.7639; 2037 18: 10707.1271; 2038 19: 9739.4903; 2039 20: 8771.8535; 2040 21: 7840.7558; 2041 22: 6982.7202; 2042 23: 6161.2237; 2043 24: 5339.7272; 2044 25: 4518.2307; 2045 26: 3696.7342; 2046 27: 2875.2377; 2047 28: 2053.7412; 2048 29: 1232.2447; 2049 30: 410.7482
| Book Depreciation |  | 2020 1: 12080.8307; 2021 2: 12080.8307; 2022 3: 12080.8307; 2023 4: 12080.8307; 2024 5: 12080.8307; 2025 6: 12080.8307; 2026 7: 12080.8307; 2027 8: 12080.8307; 2028 9: 12080.8307; 2029 10: 12080.8307; 2030 11: 12080.8307; 2031 12: 12080.8307; 2032 13: 12080.8307; 2033 14: 12080.8307; 2034 15: 12080.8307; 2035 16: 12080.8307; 2036 17: 12080.8307; 2037 18: 12080.8307; 2038 19: 12080.8307; 2039 20: 12080.8307; 2040 21: 12080.8307; 2041 22: 12080.8307; 2042 23: 12080.8307; 2043 24: 12080.8307; 2044 25: 12080.8307; 2045 26: 12080.8307; 2046 27: 12080.8307; 2047 28: 12080.8307; 2048 29: 12080.8307; 2049 30: 12080.8307
| Insurance |  | 2020 1: 186.5401; 2021 2: 186.5401; 2022 3: 186.5401; 2023 4: 186.5401; 2024 5: 186.5401; 2025 6: 186.5401; 2026 7: 186.5401; 2027 8: 186.5401; 2028 9: 186.5401; 2029 10: 186.5401; 2030 11: 186.5401; 2031 12: 186.5401; 2032 13: 186.5401; 2033 14: 186.5401; 2034 15: 186.5401; 2035 16: 186.5401; 2036 17: 186.5401; 2037 18: 186.5401; 2038 19: 186.5401; 2039 20: 186.5401; 2040 21: 186.5401; 2041 22: 186.5401; 2042 23: 186.5401; 2043 24: 186.5401; 2044 25: 186.5401; 2045 26: 186.5401; 2046 27: 186.5401; 2047 28: 186.5401; 2048 29: 186.5401; 2049 30: 186.5401
| Property Taxes |  | 2020 1: 1647.537; 2021 2: 1647.537; 2022 3: 1647.537; 2023 4: 1647.537; 2024 5: 1647.537; 2025 6: 1647.537; 2026 7: 1647.537; 2027 8: 1647.537; 2028 9: 1647.537; 2029 10: 1647.537; 2030 11: 1647.537; 2031 12: 1647.537; 2032 13: 1647.537; 2033 14: 1647.537; 2034 15: 1647.537; 2035 16: 1647.537; 2036 17: 1647.537; 2037 18: 1647.537; 2038 19: 1647.537; 2039 20: 1647.537; 2040 21: 1647.537; 2041 22: 1647.537; 2042 23: 1647.537; 2043 24: 1647.537; 2044 25: 1647.537; 2045 26: 1647.537; 2046 27: 1647.537; 2047 28: 1647.537; 2048 29: 1647.537; 2049 30: 1647.537
| Revenue Requirement |  | 2020 1: 44556.9219; 2021 2: 43318.2957; 2022 3: 41973.5897; 2023 4: 40675.4297; 2024 5: 39419.5904; 2025 6: 38202.4357; 2026 7: 37015.6621; 2027 8: 35846.7896; 2028 9: 34684.7303; 2029 10: 33523.67; 2030 11: 32362.6098; 2031 12: 31201.5495; 2032 13: 30040.4893; 2033 14: 28879.429; 2034 15: 27718.3688; 2035 16: 26605.6235; 2036 17: 25589.6717; 2037 18: 24622.0349; 2038 19: 23654.3981; 2039 20: 22686.7613; 2040 21: 21755.6636; 2041 22: 20897.628; 2042 23: 20076.1315; 2043 24: 19254.635; 2044 25: 18433.1385; 2045 26: 17611.642; 2046 27: 16790.1455; 2047 28: 15968.649; 2048 29: 15147.1525; 2049 30: 14325.656
| Book Depreciation |  | 2020 1: 12080.8307; 2021 2: 12080.8307; 2022 3: 12080.8307; 2023 4: 12080.8307; 2024 5: 12080.8307; 2025 6: 12080.8307; 2026 7: 12080.8307; 2027 8: 12080.8307; 2028 9: 12080.8307; 2029 10: 12080.8307; 2030 11: 12080.8307; 2031 12: 12080.8307; 2032 13: 12080.8307; 2033 14: 12080.8307; 2034 15: 12080.8307; 2035 16: 12080.8307; 2036 17: 12080.8307; 2037 18: 12080.8307; 2038 19: 12080.8307; 2039 20: 12080.8307; 2040 21: 12080.8307; 2041 22: 12080.8307; 2042 23: 12080.8307; 2043 24: 12080.8307; 2044 25: 12080.8307; 2045 26: 12080.8307; 2046 27: 12080.8307; 2047 28: 12080.8307; 2048 29: 12080.8307; 2049 30: 12080.8307
| Tax Depreciation |  | 2020 1: 15856.0903; 2021 2: 30296.9114; 2022 3: 27593.2215; 2023 4: 25146.8532; 2024 5: 22910.6915; 2025 6: 20866.6149; 2026 7: 19549.2003; 2027 8: 18885.9627; 2028 9: 18795.3565; 2029 10: 18775.4231; 2030 11: 18795.3565; 2031 12: 18775.4231; 2032 13: 18795.3565; 2033 14: 18775.4231; 2034 15: 18795.3565; 2035 16: 13429.6555; 2036 17: 8085.7; 2037 18: 8083.8879; 2038 19: 8085.7; 2039 20: 8083.8879; 2040 21: 4042.85; 2041 22: 0; 2042 23: 0; 2043 24: 0; 2044 25: 0; 2045 26: 0; 2046 27: 0; 2047 28: 0; 2048 29: 0; 2049 30: 0
| Difference between book and tax |  | 2020 1: -3775.2596; 2021 2: -18216.0806; 2022 3: -15512.3907; 2023 4: -13066.0225; 2024 5: -10829.8607; 2025 6: -8785.7842; 2026 7: -7468.3696; 2027 8: -6805.132; 2028 9: -6714.5257; 2029 10: -6694.5924; 2030 11: -6714.5257; 2031 12: -6694.5924; 2032 13: -6714.5257; 2033 14: -6694.5924; 2034 15: -6714.5257; 2035 16: -1348.8248; 2036 17: 3995.1307; 2037 18: 3996.9429; 2038 19: 3995.1307; 2039 20: 3996.9429; 2040 21: 8037.9807; 2041 22: 12080.8307; 2042 23: 12080.8307; 2043 24: 12080.8307; 2044 25: 12080.8307; 2045 26: 12080.8307; 2046 27: 12080.8307; 2047 28: 12080.8307; 2048 29: 12080.8307; 2049 30: 12080.8307
| Deferred Tax |  | 2020 1: -792.8045; 2021 2: -3825.3769; 2022 3: -3257.602; 2023 4: -2743.8647; 2024 5: -2274.2708; 2025 6: -1845.0147; 2026 7: -1568.3576; 2027 8: -1429.0777; 2028 9: -1410.0504; 2029 10: -1405.8644; 2030 11: -1410.0504; 2031 12: -1405.8644; 2032 13: -1410.0504; 2033 14: -1405.8644; 2034 15: -1410.0504; 2035 16: -283.2532; 2036 17: 838.9775; 2037 18: 839.358; 2038 19: 838.9775; 2039 20: 839.358; 2040 21: 1687.976; 2041 22: 2536.9745; 2042 23: 2536.9745; 2043 24: 2536.9745; 2044 25: 2536.9745; 2045 26: 2536.9745; 2046 27: 2536.9745; 2047 28: 2536.9745; 2048 29: 2536.9745; 2049 30: 2536.9745
Depreciation Tables
|  | 17 | 2020 1: 4.375%; 2021 2: 8.36%; 2022 3: 7.614%; 2023 4: 6.939%; 2024 5: 6.321%; 2025 6: 5.758%; 2026 7: 5.394%; 2027 8: 5.211%; 2028 9: 5.186%; 2029 10: 5.18%; 2030 11: 5.186%; 2031 12: 5.18%; 2032 13: 5.186%; 2033 14: 5.18%; 2034 15: 5.186%; 2035 16: 3.705%; 2036 17: 2.231%; 2037 18: 2.23%; 2038 19: 2.231%; 2039 20: 2.23%; 2040 21: 1.115%
|  | 5 | 0: 0; 2020 1: 20%; 2021 2: 32%; 2022 3: 19.2%; 2023 4: 11.52%; 2024 5: 11.52%; 2025 6: 5.76%
|  | 10 | 0: 0; 2020 1: 10%; 2021 2: 18%; 2022 3: 14.4%; 2023 4: 11.52%; 2024 5: 9.22%; 2025 6: 7.37%; 2026 7: 6.55%; 2027 8: 6.55%; 2028 9: 6.56%; 2029 10: 6.55%; 2030 11: 3.28%
|  | 15 | 0: 0; 2020 1: 5%; 2021 2: 9.5%; 2022 3: 8.55%; 2023 4: 7.7%; 2024 5: 6.93%; 2025 6: 6.23%; 2026 7: 5.9%; 2027 8: 5.9%; 2028 9: 5.91%; 2029 10: 5.9%; 2030 11: 5.91%; 2031 12: 5.9%; 2032 13: 5.91%; 2033 14: 5.9%; 2034 15: 5.91%; 2035 16: 2.95%
|  | 17 | 0: 1; 2020 1: 4.375%; 2021 2: 8.36%; 2022 3: 7.614%; 2023 4: 6.939%; 2024 5: 6.321%; 2025 6: 5.758%; 2026 7: 5.394%; 2027 8: 5.211%; 2028 9: 5.186%; 2029 10: 5.18%; 2030 11: 5.186%; 2031 12: 5.18%; 2032 13: 5.186%; 2033 14: 5.18%; 2034 15: 5.186%; 2035 16: 3.705%; 2036 17: 2.231%; 2037 18: 2.23%; 2038 19: 2.231%; 2039 20: 2.23%; 2040 21: 1.115%
|  | 20 | 0: 0; 2020 1: 3.75%; 2021 2: 7.219%; 2022 3: 6.677%; 2023 4: 6.177%; 2024 5: 5.713%; 2025 6: 5.285%; 2026 7: 4.888%; 2027 8: 4.522%; 2028 9: 4.462%; 2029 10: 4.461%; 2030 11: 4.462%; 2031 12: 4.461%; 2032 13: 4.462%; 2033 14: 4.461%; 2034 15: 4.462%; 2035 16: 4.461%; 2036 17: 4.462%; 2037 18: 4.461%; 2038 19: 4.462%; 2039 20: 4.461%; 2040 21: 2.231%
Revenue Requirement by vintage year
Nominal $000
|  |  |  | 2020 | 2021 | 2022 | 2023 | 2024 | 2025 | 2026 | 2027 | 2028 | 2029 | 2030 | 2031 | 2032 | 2033 | 2034 | 2035 | 2036 | 2037 | 2038 | 2039 | 2040 | 2041 | 2042 | 2043 | 2044 | 2045 | 2046 | 2047 | 2048 | 2049 | 2050 | 2051 | 2052 | 2053 | 2054 | 2055 | 2056 | 2057 | 2058 | 2059 | 2060 | 2061 | 2062 | 2063 | 2064 | 2065 | 2066 | 2067 | 2068 | 2069 | 2070 | 2071 | 2072 | 2073 | 2074 | 2075
|  | 2020 | 0% | 44556.9219 | 43318.2957 | 41973.5897 | 40675.4297 | 39419.5904 | 38202.4357 | 37015.6621 | 35846.7896 | 34684.7303 | 33523.67 | 32362.6098 | 31201.5495 | 30040.4893 | 28879.429 | 27718.3688 | 26605.6235 | 25589.6717 | 24622.0349 | 23654.3981 | 22686.7613 | 21755.6636 | 20897.628 | 20076.1315 | 19254.635 | 18433.1385 | 17611.642 | 16790.1455 | 15968.649 | 15147.1525 | 14325.656 | 0 | 0 | 0 | 0 | 0 | 0 | 0 | 0 | 0 | 0 | 0 | 0 | 0 | 0 | 0 | 0 | 0 | 0 | 0 | 0 | 0 | 0 | 0 | 0 | 0 | 0
|  | 2021 | 0% |  | 45670.8449 | 44401.2531 | 43022.9294 | 41692.3155 | 40405.0801 | 39157.4966 | 37941.0536 | 36742.9593 | 35551.8485 | 34361.7618 | 33171.675 | 31981.5883 | 30791.5015 | 29601.4148 | 28411.328 | 27270.764 | 26229.4135 | 25237.5858 | 24245.758 | 23253.9303 | 22299.5552 | 21420.0687 | 20578.0348 | 19736.0009 | 18893.967 | 18051.9331 | 17209.8992 | 16367.8652 | 15525.8313 | 14683.7974 | 0 | 0 | 0 | 0 | 0 | 0 | 0 | 0 | 0 | 0 | 0 | 0 | 0 | 0 | 0 | 0 | 0 | 0 | 0 | 0 | 0 | 0 | 0 | 0 | 0
|  | 2022 | 0% |  |  | 46812.616 | 45511.2844 | 44098.5026 | 42734.6233 | 41415.2071 | 40136.434 | 38889.58 | 37661.5333 | 36440.6447 | 35220.8058 | 34000.9669 | 32781.128 | 31561.289 | 30341.4501 | 29121.6112 | 27952.5331 | 26885.1489 | 25868.5254 | 24851.902 | 23835.2786 | 22857.0441 | 21955.5704 | 21092.4856 | 20229.4009 | 19366.3161 | 18503.2314 | 17640.1466 | 16777.0619 | 15913.9771 | 15050.8924 | 0 | 0 | 0 | 0 | 0 | 0 | 0 | 0 | 0 | 0 | 0 | 0 | 0 | 0 | 0 | 0 | 0 | 0 | 0 | 0 | 0 | 0 | 0 | 0
|  | 2023 | 0% |  |  |  | 47982.9314 | 46649.0665 | 45200.9652 | 43802.9889 | 42450.5873 | 41139.8448 | 39861.8195 | 38603.0716 | 37351.6608 | 36101.3259 | 34850.9911 | 33600.6562 | 32350.3213 | 31099.9864 | 29849.6515 | 28651.3465 | 27557.2776 | 26515.2386 | 25473.1995 | 24431.1605 | 23428.4702 | 22504.4596 | 21619.7978 | 20735.1359 | 19850.474 | 18965.8122 | 18081.1503 | 17196.4884 | 16311.8266 | 15427.1647 | 0 | 0 | 0 | 0 | 0 | 0 | 0 | 0 | 0 | 0 | 0 | 0 | 0 | 0 | 0 | 0 | 0 | 0 | 0 | 0 | 0 | 0 | 0
|  | 2024 | -1.367% |  |  |  |  | 48510.3065 | 47161.7812 | 45697.764 | 44284.4227 | 42917.157 | 41592.0083 | 40299.9363 | 39027.3537 | 37762.1888 | 36498.1116 | 35234.0344 | 33969.9572 | 32705.88 | 31441.8029 | 30177.7257 | 28966.2502 | 27860.1565 | 26806.6646 | 25753.1726 | 24699.6807 | 23685.9699 | 22751.8036 | 21857.4186 | 20963.0335 | 20068.6484 | 19174.2633 | 18279.8782 | 17385.4931 | 16491.108 | 15596.7229 | 0 | 0 | 0 | 0 | 0 | 0 | 0 | 0 | 0 | 0 | 0 | 0 | 0 | 0 | 0 | 0 | 0 | 0 | 0 | 0 | 0 | 0
|  | 2025 | -0.9238% | [5 empty] | 49263.7287 | 47894.2592 | 46407.5041 | 44972.2119 | 43583.711 | 42237.9812 | 40925.8417 | 39633.4944 | 38348.68 | 37064.9703 | 35781.2605 | 34497.5507 | 33213.8409 | 31930.1311 | 30646.4213 | 29416.1302 | 28292.8576 | 27223.0037 | 26153.1497 | 25083.2958 | 24053.8409 | 23105.166 | 22196.89 | 21288.6141 | 20380.3381 | 19472.0622 | 18563.7862 | 17655.5103 | 16747.2344 | 15838.9584 | 0 | 0 | 0 | 0 | 0 | 0 | 0 | 0 | 0 | 0 | 0 | 0 | 0 | 0 | 0 | 0 | 0 | 0 | 0 | 0 | 0
|  | 2026 | -0.6993% | [6 empty] | 50142.2078 | 48748.3177 | 47235.0505 | 45774.164 | 44360.903 | 42991.1759 | 41655.6382 | 40340.2455 | 39032.5201 | 37725.919 | 36419.3179 | 35112.7168 | 33806.1157 | 32499.5145 | 31192.9134 | 29940.6836 | 28797.3806 | 27708.4488 | 26619.5171 | 25530.5854 | 24482.773 | 23517.1812 | 22592.7087 | 21668.2362 | 20743.7637 | 19819.2913 | 18894.8188 | 17970.3463 | 17045.8738 | 16121.4014 | 0 | 0 | 0 | 0 | 0 | 0 | 0 | 0 | 0 | 0 | 0 | 0 | 0 | 0 | 0 | 0 | 0 | 0 | 0 | 0
|  | 2027 | -0.8216% | [7 empty] | 50973.4973 | 49556.4984 | 48018.1433 | 46533.0373 | 45096.3464 | 43703.9111 | 42346.232 | 41009.0319 | 39679.6262 | 38351.3634 | 37023.1006 | 35694.8378 | 34366.575 | 33038.3122 | 31710.0495 | 30437.0593 | 29274.8019 | 28167.8172 | 27060.8324 | 25953.8477 | 24888.6641 | 23907.064 | 22967.265 | 22027.4661 | 21087.6671 | 20147.8681 | 19208.0692 | 18268.2702 | 17328.4712 | 16388.6723 | 0 | 0 | 0 | 0 | 0 | 0 | 0 | 0 | 0 | 0 | 0 | 0 | 0 | 0 | 0 | 0 | 0 | 0 | 0
|  | 2028 | -0.5917% | [8 empty] | 51938.6759 | 50494.8463 | 48927.3626 | 47414.1362 | 45950.2417 | 44531.4408 | 43148.0541 | 41785.5343 | 40430.9564 | 39077.5431 | 37724.1297 | 36370.7164 | 35017.3031 | 33663.8898 | 32310.4764 | 31013.3824 | 29829.1177 | 28701.1723 | 27573.2269 | 26445.2815 | 25359.9287 | 24359.7421 | 23402.1482 | 22444.5542 | 21486.9602 | 20529.3662 | 19571.7722 | 18614.1783 | 17656.5843 | 16698.9903 | 0 | 0 | 0 | 0 | 0 | 0 | 0 | 0 | 0 | 0 | 0 | 0 | 0 | 0 | 0 | 0 | 0 | 0
|  | 2029 | -0.5952% | [9 empty] | 52920.2551 | 51449.1388 | 49852.0315 | 48310.2069 | 46818.6466 | 45373.032 | 43963.501 | 42575.2311 | 41195.0533 | 39816.0621 | 38437.0709 | 37058.0796 | 35679.0884 | 34300.0972 | 32921.106 | 31599.4984 | 30392.8525 | 29243.5903 | 28094.3281 | 26945.0658 | 25839.2012 | 24820.1123 | 23844.4209 | 22868.7295 | 21893.0382 | 20917.3468 | 19941.6554 | 18965.9641 | 17990.2727 | 17014.5814 | 0 | 0 | 0 | 0 | 0 | 0 | 0 | 0 | 0 | 0 | 0 | 0 | 0 | 0 | 0 | 0 | 0
|  | 2030 | -0.3593% | [10 empty] | 54048.3755 | 52545.8989 | 50914.7455 | 49340.0533 | 47816.6968 | 46340.2655 | 44900.687 | 43482.8229 | 42073.2233 | 40664.8356 | 39256.448 | 37848.0603 | 36439.6726 | 35031.2849 | 33622.8972 | 32273.1164 | 31040.7481 | 29866.9866 | 28693.2251 | 27519.4637 | 26390.0249 | 25349.2117 | 24352.7211 | 23356.2306 | 22359.7401 | 21363.2495 | 20366.759 | 19370.2685 | 18373.7779 | 17377.2874 | 0 | 0 | 0 | 0 | 0 | 0 | 0 | 0 | 0 | 0 | 0 | 0 | 0 | 0 | 0 | 0
|  | 2031 | -0.601% | [11 empty] | 55066.6547 | 53535.8712 | 51873.9866 | 50269.627 | 48717.5702 | 47213.3228 | 45746.6224 | 44302.0455 | 42865.8889 | 41430.967 | 39996.0451 | 38561.1232 | 37126.2013 | 35691.2794 | 34256.3574 | 32881.1466 | 31625.5602 | 30429.6849 | 29233.8096 | 28037.9343 | 26887.2168 | 25826.7945 | 24811.5299 | 23796.2653 | 22781.0008 | 21765.7362 | 20750.4717 | 19735.2071 | 18719.9426 | 17704.678 | 0 | 0 | 0 | 0 | 0 | 0 | 0 | 0 | 0 | 0 | 0 | 0 | 0 | 0 | 0
|  | 2032 | -0.3628% | [12 empty] | 56238.569 | 54675.2078 | 52977.9554 | 51339.4522 | 49754.3649 | 48218.1045 | 46720.1902 | 45244.8702 | 43778.1497 | 42312.6901 | 40847.2306 | 39381.771 | 37916.3115 | 36450.8519 | 34985.3924 | 33580.9146 | 32298.6072 | 31077.2816 | 29855.956 | 28634.6304 | 27459.4236 | 26376.4336 | 25339.5625 | 24302.6913 | 23265.8202 | 22228.949 | 21192.0778 | 20155.2067 | 19118.3355 | 18081.4644 | 0 | 0 | 0 | 0 | 0 | 0 | 0 | 0 | 0 | 0 | 0 | 0 | 0 | 0
|  | 2033 | -0.4854% | [13 empty] | 57364.7054 | 55770.039 | 54038.8003 | 52367.4873 | 50750.6599 | 49183.6369 | 47655.728 | 46150.8658 | 44654.7752 | 43159.9709 | 41665.1666 | 40170.3623 | 38675.558 | 37180.7537 | 35685.9494 | 34253.348 | 32945.3633 | 31699.5815 | 30453.7998 | 29208.018 | 28009.2785 | 26904.6025 | 25846.9687 | 24789.335 | 23731.7013 | 22674.0675 | 21616.4338 | 20558.8 | 19501.1663 | 18443.5325 | 0 | 0 | 0 | 0 | 0 | 0 | 0 | 0 | 0 | 0 | 0 | 0 | 0
|  | 2034 | -0.3659% | [14 empty] | 58583.7054 | 56955.1523 | 55187.1248 | 53480.2964 | 51829.1114 | 50228.7892 | 48668.4122 | 47131.5717 | 45603.6892 | 44077.1203 | 42550.5514 | 41023.9825 | 39497.4136 | 37970.8447 | 36444.2758 | 34981.2316 | 33645.4523 | 32373.1976 | 31100.943 | 29828.6884 | 28604.4757 | 27476.3253 | 26396.2168 | 25316.1084 | 24235.9999 | 23155.8914 | 22075.783 | 20995.6745 | 19915.5661 | 18835.4576 | 0 | 0 | 0 | 0 | 0 | 0 | 0 | 0 | 0 | 0 | 0 | 0
|  | 2035 | -0.4896% | [15 empty] | 59754.3039 | 58093.2097 | 56289.8541 | 54548.9205 | 52864.742 | 51232.4428 | 49640.8869 | 48073.3378 | 46514.9257 | 44957.8535 | 43400.7812 | 41843.709 | 40286.6367 | 38729.5645 | 37172.4922 | 35680.214 | 34317.7436 | 33020.0672 | 31722.3909 | 30424.7145 | 29176.04 | 28025.3473 | 26923.6565 | 25821.9657 | 24720.2749 | 23618.5841 | 22516.8933 | 21415.2025 | 20313.5117 | 19211.8209 | 0 | 0 | 0 | 0 | 0 | 0 | 0 | 0 | 0 | 0 | 0
|  | 2036 | -0.369% | [16 empty] | 61022.1535 | 59325.8147 | 57484.196 | 55706.3238 | 53986.4109 | 52319.478 | 50694.153 | 49093.344 | 47501.866 | 45911.7563 | 44321.6465 | 42731.5367 | 41141.427 | 39551.3172 | 37961.2075 | 36437.2665 | 35045.8876 | 33720.6775 | 32395.4674 | 31070.2573 | 29795.0888 | 28619.9811 | 27494.9149 | 26369.8488 | 25244.7826 | 24119.7165 | 22994.6503 | 21869.5841 | 20744.518 | 19619.4518 | 0 | 0 | 0 | 0 | 0 | 0 | 0 | 0 | 0 | 0
|  | 2037 | -0.4938% | [17 empty] | 62238.8298 | 60508.6689 | 58630.3316 | 56817.0116 | 55062.8066 | 53362.638 | 51704.9068 | 50072.1805 | 48448.9711 | 46827.1573 | 45205.3435 | 43583.5297 | 41961.7159 | 40339.9021 | 38718.0883 | 37163.7627 | 35744.642 | 34393.0095 | 33041.3771 | 31689.7446 | 30389.1514 | 29190.6141 | 28043.116 | 26895.618 | 25748.12 | 24600.6219 | 23453.1239 | 22305.6259 | 21158.1278 | 20010.6298 | 0 | 0 | 0 | 0 | 0 | 0 | 0 | 0 | 0
|  | 2038 | -0.3722% | [18 empty] | 63557.3509 | 61790.5368 | 59872.4071 | 58020.6722 | 56229.3047 | 54493.1182 | 52800.2681 | 51132.9528 | 49475.356 | 47819.1843 | 46163.0126 | 44506.8409 | 42850.6692 | 41194.4974 | 39538.3257 | 37951.0719 | 36501.8874 | 35121.6208 | 33741.3541 | 32361.0875 | 31032.9414 | 29809.0132 | 28637.2056 | 27465.398 | 26293.5904 | 25121.7827 | 23949.9751 | 22778.1675 | 21606.3599 | 20434.5522 | 0 | 0 | 0 | 0 | 0 | 0 | 0 | 0
|  | 2039 | -0.4981% | [19 empty] | 64821.7702 | 63019.8068 | 61063.5176 | 59174.944 | 57347.9387 | 55577.2123 | 53850.6844 | 52150.1992 | 50459.626 | 48770.5062 | 47081.3863 | 45392.2665 | 43703.1467 | 42014.0268 | 40324.907 | 38706.0761 | 37228.0613 | 35820.3354 | 34412.6096 | 33004.8837 | 31650.3153 | 30402.0381 | 29206.9184 | 28011.7986 | 26816.6789 | 25621.5592 | 24426.4394 | 23231.3197 | 22036.2 | 20841.0802 | 0 | 0 | 0 | 0 | 0 | 0 | 0
|  | 2040 | -0.3769% | [20 empty] | 66191.9037 | 64351.8524 | 62354.2132 | 60425.7209 | 58560.0984 | 56751.9442 | 54988.9228 | 53252.4946 | 51526.1878 | 49801.3652 | 48076.5425 | 46351.7199 | 44626.8972 | 42902.0746 | 41177.2519 | 39524.2039 | 38014.9484 | 36577.4675 | 35139.9867 | 33702.5058 | 32319.306 | 31044.644 | 29824.2631 | 28603.8822 | 27383.5013 | 26163.1204 | 24942.7395 | 23722.3586 | 22501.9777 | 21281.5968 | 0 | 0 | 0 | 0 | 0 | 0
|  | 2041 | -0.5044% | [21 empty] | 67504.4733 | 65627.9342 | 63590.6823 | 61623.9485 | 59721.3311 | 57877.3216 | 56079.34 | 54308.4788 | 52547.9398 | 50788.9143 | 49029.8888 | 47270.8634 | 45511.8379 | 43752.8124 | 41993.787 | 40307.9594 | 38768.7757 | 37302.7899 | 35836.8042 | 34370.8184 | 32960.1901 | 31660.2519 | 30415.6711 | 29171.0903 | 27926.5096 | 26681.9288 | 25437.348 | 24192.7673 | 22948.1865 | 21703.6057 | 0 | 0 | 0 | 0 | 0
|  | 2042 | -0.3802% | [22 empty] | 68928.9973 | 67012.8583 | 64932.6149 | 62924.3778 | 60981.6101 | 59098.6872 | 57262.7633 | 55454.5323 | 53656.8412 | 51860.6956 | 50064.55 | 48268.4044 | 46472.2588 | 44676.1132 | 42879.9676 | 41158.5646 | 39586.9001 | 38089.9781 | 36593.0561 | 35096.1341 | 33655.7378 | 32328.3674 | 31057.5227 | 29786.678 | 28515.8332 | 27244.9885 | 25974.1438 | 24703.2991 | 23432.4543 | 22161.6096 | 0 | 0 | 0 | 0
|  | 2043 | -0.5089% | 2043: 70292.669; 2044: 68338.6215; 2045: 66217.2233; 2046: 64169.2558; 2047: 62188.0529; 2048: 60267.8788; 2049: 58395.6335; 2050: 56551.6289; 2051: 54718.3728; 2052: 52886.6928; 2053: 51055.0128; 2054: 49223.3328; 2055: 47391.6527; 2056: 45559.9727; 2057: 43728.2927; 2058: 41972.8339; 2059: 40370.076; 2060: 38843.5394; 2061: 37317.0027; 2062: 35790.4661; 2063: 34321.5733; 2064: 32967.9427; 2065: 31671.9559; 2066: 30375.9691; 2067: 29079.9824; 2068: 27783.9956; 2069: 26488.0088; 2070: 25192.0221; 2071: 23896.0353; 2072: 22600.0486; 2073: 0; 2074: 0; 2075: 0
|  | 2044 | -0.3836% | 2044: 71773.5791; 2045: 69778.3642; 2046: 67612.2728; 2047: 65521.1592; 2048: 63498.2168; 2049: 61537.5889; 2050: 59625.8996; 2051: 57743.0459; 2052: 55871.1672; 2053: 54000.8977; 2054: 52130.6283; 2055: 50260.3588; 2056: 48390.0894; 2057: 46519.82; 2058: 44649.5505; 2059: 42857.1081; 2060: 41220.5837; 2061: 39661.8863; 2062: 38103.1889; 2063: 36544.4915; 2064: 35044.6525; 2065: 33662.5038; 2066: 32339.2135; 2067: 31015.9232; 2068: 29692.6329; 2069: 28369.3426; 2070: 27046.0523; 2071: 25722.7619; 2072: 24399.4716; 2073: 23076.1813; 2074: 0; 2075: 0
|  | 2045 | -0.5135% | 2045: 73190.1629; 2046: 71155.5688; 2047: 68946.7256; 2048: 66814.34; 2049: 64751.4711; 2050: 62752.1465; 2051: 60802.7266; 2052: 58882.7113; 2053: 56973.8876; 2054: 55066.7049; 2055: 53159.5223; 2056: 51252.3396; 2057: 49345.157; 2058: 47437.9743; 2059: 45530.7917; 2060: 43702.9721; 2061: 42034.1479; 2062: 40444.6867; 2063: 38855.2256; 2064: 37265.7644; 2065: 35736.3233; 2066: 34326.8954; 2067: 32977.4875; 2068: 31628.0796; 2069: 30278.6717; 2070: 28929.2638; 2071: 27579.8559; 2072: 26230.448; 2073: 24881.0401; 2074: 23531.6322; 2075: 0
|  | 2046 | -0.3871% | 2046: 74729.5173; 2047: 72652.1311; 2048: 70396.8309; 2049: 68219.5964; 2050: 66113.3408; 2051: 64071.9659; 2052: 62081.5452; 2053: 60121.1477; 2054: 58172.1771; 2055: 56224.8821; 2056: 54277.5871; 2057: 52330.292; 2058: 50382.997; 2059: 48435.702; 2060: 46488.407; 2061: 44622.1443; 2062: 42918.2209; 2063: 41295.3298; 2064: 39672.4387; 2065: 38049.5476; 2066: 36487.9389; 2067: 35048.8675; 2068: 33671.0785; 2069: 32293.2895; 2070: 30915.5005; 2071: 29537.7116; 2072: 28159.9226; 2073: 26782.1336; 2074: 25404.3446; 2075: 24026.5556
|  | 2047 | -0.5181% | 2047: 76200.8757; 2048: 74082.5876; 2049: 71782.8825; 2050: 69562.7802; 2051: 67415.0542; 2052: 65333.4864; 2053: 63303.8761; 2054: 61304.8801; 2055: 59317.536; 2056: 57331.9005; 2057: 55346.2649; 2058: 53360.6294; 2059: 51374.9939; 2060: 49389.3583; 2061: 47403.7228; 2062: 45500.715; 2063: 43763.2429; 2064: 42108.3985; 2065: 40453.5541; 2066: 38798.7097; 2067: 37206.3543; 2068: 35738.9488; 2069: 34334.0324; 2070: 32929.1159; 2071: 31524.1995; 2072: 30119.2831; 2073: 28714.3666; 2074: 27309.4502; 2075: 25904.5338 | 24499.6173
|  | 2048 | -0.2604% | 2048: 77902.4968; 2049: 75736.9058; 2050: 73385.8466; 2051: 71116.1678; 2052: 68920.4815; 2053: 66792.4308; 2054: 64717.4979; 2055: 62673.8628; 2056: 60642.1398; 2057: 58612.1636; 2058: 56582.1874; 2059: 54552.2112; 2060: 52522.2349; 2061: 50492.2587; 2062: 48462.2825; 2063: 46516.7792; 2064: 44740.508; 2065: 43048.7097; 2066: 41356.9114; 2067: 39665.1131; 2068: 38037.1993; 2069: 36537.0256; 2070: 35100.7364; 2071: 33664.4471; 2072: 32228.1579; 2073: 30791.8686; 2074: 29355.5794; 2075: 27919.2901 | 26483.0009 | 25046.7116
|  | 2049 | -0.2611% | 2049: 79641.5734; 2050: 77427.6382; 2051: 75024.0946; 2052: 72703.7481; 2053: 70459.0458; 2054: 68283.489; 2055: 66162.2357; 2056: 64072.979; 2057: 61995.9004; 2058: 59920.6075; 2059: 57845.3146; 2060: 55770.0216; 2061: 53694.7287; 2062: 51619.4358; 2063: 49544.1429; 2064: 47555.2086; 2065: 45739.2843; 2066: 44009.7188; 2067: 42280.1532; 2068: 40550.5876; 2069: 38886.3326; 2070: 37352.6694; 2071: 35884.3168; 2072: 34415.9641; 2073: 32947.6115; 2074: 31479.2589; 2075: 30010.9063 | 28542.5537 | 27074.201 | 25605.8484
|  | 2050 | 0% | 2050: 81632.6127; 2051: 79363.3292; 2052: 76899.697; 2053: 74521.3418; 2054: 72220.5219; 2055: 69990.5762; 2056: 67816.2916; 2057: 65674.8035; 2058: 63545.7979; 2059: 61418.6227; 2060: 59291.4474; 2061: 57164.2722; 2062: 55037.0969; 2063: 52909.9217; 2064: 50782.7464; 2065: 48744.0888; 2066: 46882.7665; 2067: 45109.9617; 2068: 43337.157; 2069: 41564.3523; 2070: 39858.4909; 2071: 38286.4861; 2072: 36781.4247; 2073: 35276.3633; 2074: 33771.3018; 2075: 32266.2404 | 30761.1789 | 29256.1175 | 27751.0561 | 26245.9946
Revenue Requirement by vintage year
Nominal $/MW-wk
|  |  | Levelized Cost | 2020 | 2021 | 2022 | 2023 | 2024 | 2025 | 2026 | 2027 | 2028 | 2029 | 2030 | 2031 | 2032 | 2033 | 2034 | 2035 | 2036 | 2037 | 2038 | 2039 | 2040 | 2041 | 2042 | 2043 | 2044 | 2045 | 2046 | 2047 | 2048 | 2049 | 2050 | 2051 | 2052 | 2053 | 2054 | 2055 | 2056 | 2057 | 2058 | 2059 | 2060 | 2061 | 2062 | 2063 | 2064 | 2065 | 2066 | 2067 | 2068 | 2069 | 2070 | 2071 | 2072 | 2073 | 2074 | 2075 | 2076 | 2077 | 2078 | 2079
|  | 2020 | 1641.7686 | 2333.7268 | 2268.8521 | 2198.4214 | 2130.4286 | 2064.6523 | 2000.9023 | 1938.7435 | 1877.5223 | 1816.6579 | 1755.8458 | 1695.0338 | 1634.2218 | 1573.4097 | 1512.5977 | 1451.7856 | 1393.5042 | 1340.2924 | 1289.6111 | 1238.9299 | 1188.2486 | 1139.4812 | 1094.5405 | 1051.5135 | 1008.4866 | 965.4596 | 922.4327 | 879.4057 | 836.3788 | 793.3518 | 750.3249 | 0 | 0 | 0 | 0 | 0 | 0 | 0 | 0 | 0 | 0 | 0 | 0 | 0 | 0 | 0 | 0 | 0 | 0 | 0 | 0 | 0 | 0 | 0 | 0 | 0 | 0 | 0 | 0 | 0 | 0
|  | 2021 | 1682.8129 |  | 2392.0699 | 2325.5734 | 2253.3819 | 2183.6893 | 2116.2687 | 2050.9248 | 1987.2121 | 1924.4603 | 1862.0743 | 1799.742 | 1737.4096 | 1675.0773 | 1612.745 | 1550.4126 | 1488.0803 | 1428.3418 | 1373.7997 | 1321.8514 | 1269.9031 | 1217.9549 | 1167.9682 | 1121.904 | 1077.8013 | 1033.6987 | 989.5961 | 945.4935 | 901.3909 | 857.2882 | 813.1856 | 769.083 | 0 | 0 | 0 | 0 | 0 | 0 | 0 | 0 | 0 | 0 | 0 | 0 | 0 | 0 | 0 | 0 | 0 | 0 | 0 | 0 | 0 | 0 | 0 | 0 | 0 | 0 | 0 | 0 | 0
|  | 2022 | 1724.8832 |  |  | 2451.8717 | 2383.7127 | 2309.7165 | 2238.2815 | 2169.1754 | 2102.198 | 2036.8924 | 1972.5718 | 1908.6262 | 1844.7355 | 1780.8449 | 1716.9542 | 1653.0636 | 1589.1729 | 1525.2823 | 1464.0503 | 1408.1447 | 1354.8977 | 1301.6507 | 1248.4037 | 1197.1674 | 1149.9516 | 1104.7464 | 1059.5412 | 1014.336 | 969.1308 | 923.9256 | 878.7204 | 833.5153 | 788.3101 | 0 | 0 | 0 | 0 | 0 | 0 | 0 | 0 | 0 | 0 | 0 | 0 | 0 | 0 | 0 | 0 | 0 | 0 | 0 | 0 | 0 | 0 | 0 | 0 | 0 | 0 | 0 | 0
|  | 2023 | 1768.0053 |  |  |  | 2513.1685 | 2443.3056 | 2367.4594 | 2294.2385 | 2223.4048 | 2154.7529 | 2087.8147 | 2021.8861 | 1956.3418 | 1890.8539 | 1825.366 | 1759.8781 | 1694.3902 | 1628.9023 | 1563.4143 | 1500.6516 | 1443.3483 | 1388.7701 | 1334.192 | 1279.6138 | 1227.0966 | 1178.7004 | 1132.365 | 1086.0297 | 1039.6944 | 993.3591 | 947.0238 | 900.6885 | 854.3531 | 808.0178 | 0 | 0 | 0 | 0 | 0 | 0 | 0 | 0 | 0 | 0 | 0 | 0 | 0 | 0 | 0 | 0 | 0 | 0 | 0 | 0 | 0 | 0 | 0 | 0 | 0 | 0 | 0
|  | 2024 | 1787.4372 |  |  |  |  | 2540.7904 | 2470.1597 | 2393.4799 | 2319.4543 | 2247.8419 | 2178.4356 | 2110.7616 | 2044.1084 | 1977.8438 | 1911.6361 | 1845.4284 | 1779.2207 | 1713.013 | 1646.8053 | 1580.5977 | 1517.145 | 1459.212 | 1404.0339 | 1348.8559 | 1293.6779 | 1240.5835 | 1191.6553 | 1144.8107 | 1097.9662 | 1051.1216 | 1004.277 | 957.4324 | 910.5878 | 863.7432 | 816.8987 | 0 | 0 | 0 | 0 | 0 | 0 | 0 | 0 | 0 | 0 | 0 | 0 | 0 | 0 | 0 | 0 | 0 | 0 | 0 | 0 | 0 | 0 | 0 | 0 | 0 | 0
|  | 2025 | 1815.1982 | [5 empty] | 2580.2519 | 2508.5242 | 2430.6534 | 2355.4781 | 2282.7536 | 2212.2692 | 2143.5442 | 2075.8558 | 2008.562 | 1941.3261 | 1874.0901 | 1806.8541 | 1739.6181 | 1672.3822 | 1605.1462 | 1540.7081 | 1481.8752 | 1425.8402 | 1369.8053 | 1313.7703 | 1259.8512 | 1210.1631 | 1162.591 | 1115.0189 | 1067.4467 | 1019.8746 | 972.3025 | 924.7303 | 877.1582 | 829.5861 | 0 | 0 | 0 | 0 | 0 | 0 | 0 | 0 | 0 | 0 | 0 | 0 | 0 | 0 | 0 | 0 | 0 | 0 | 0 | 0 | 0 | 0 | 0 | 0 | 0
|  | 2026 | 1847.5671 | [6 empty] | 2626.2634 | 2553.2566 | 2473.9972 | 2397.4814 | 2323.46 | 2251.7188 | 2181.7683 | 2112.8729 | 2044.379 | 1975.9441 | 1907.5092 | 1839.0742 | 1770.6393 | 1702.2044 | 1633.7694 | 1568.1823 | 1508.3003 | 1451.2661 | 1394.2318 | 1337.1976 | 1282.3171 | 1231.743 | 1183.3225 | 1134.9021 | 1086.4816 | 1038.0612 | 989.6407 | 941.2203 | 892.7998 | 844.3794 | 0 | 0 | 0 | 0 | 0 | 0 | 0 | 0 | 0 | 0 | 0 | 0 | 0 | 0 | 0 | 0 | 0 | 0 | 0 | 0 | 0 | 0 | 0 | 0
|  | 2027 | 1878.1973 | [7 empty] | 2669.8033 | 2595.5861 | 2515.0127 | 2437.2284 | 2361.9798 | 2289.0492 | 2217.939 | 2147.9014 | 2078.2721 | 2008.7026 | 1939.1331 | 1869.5636 | 1799.9941 | 1730.4246 | 1660.8551 | 1594.1806 | 1533.3058 | 1475.3261 | 1417.3463 | 1359.3665 | 1303.5762 | 1252.1636 | 1202.9404 | 1153.7172 | 1104.494 | 1055.2708 | 1006.0476 | 956.8244 | 907.6012 | 858.378 | 0 | 0 | 0 | 0 | 0 | 0 | 0 | 0 | 0 | 0 | 0 | 0 | 0 | 0 | 0 | 0 | 0 | 0 | 0 | 0 | 0 | 0 | 0
|  | 2028 | 1913.7608 | [8 empty] | 2720.3557 | 2644.7333 | 2562.6343 | 2483.3771 | 2406.7037 | 2332.3922 | 2259.9355 | 2188.5717 | 2117.624 | 2046.7372 | 1975.8504 | 1904.9636 | 1834.0768 | 1763.19 | 1692.3032 | 1624.3663 | 1562.3389 | 1503.2612 | 1444.1836 | 1385.106 | 1328.2593 | 1275.8732 | 1225.718 | 1175.5627 | 1125.4075 | 1075.2523 | 1025.097 | 974.9418 | 924.7866 | 874.6313 | 0 | 0 | 0 | 0 | 0 | 0 | 0 | 0 | 0 | 0 | 0 | 0 | 0 | 0 | 0 | 0 | 0 | 0 | 0 | 0 | 0 | 0
|  | 2029 | 1949.9286 | [9 empty] | 2771.7672 | 2694.7156 | 2611.065 | 2530.31 | 2452.1875 | 2376.4716 | 2302.6456 | 2229.9331 | 2157.6445 | 2085.4181 | 2013.1916 | 1940.9651 | 1868.7387 | 1796.5122 | 1724.2858 | 1655.0648 | 1591.8652 | 1531.6711 | 1471.477 | 1411.2829 | 1353.3618 | 1299.9857 | 1248.8826 | 1197.7795 | 1146.6764 | 1095.5733 | 1044.4702 | 993.367 | 942.2639 | 891.1608 | 0 | 0 | 0 | 0 | 0 | 0 | 0 | 0 | 0 | 0 | 0 | 0 | 0 | 0 | 0 | 0 | 0 | 0 | 0 | 0 | 0
|  | 2030 | 1991.4959 | [10 empty] | 2830.854 | 2752.1598 | 2666.7261 | 2584.2495 | 2504.4617 | 2427.1317 | 2351.7319 | 2277.4694 | 2203.6398 | 2129.8737 | 2056.1075 | 1982.3414 | 1908.5753 | 1834.8091 | 1761.043 | 1690.3465 | 1625.7996 | 1564.3223 | 1502.845 | 1441.3677 | 1382.2119 | 1327.6979 | 1275.5055 | 1223.313 | 1171.1205 | 1118.928 | 1066.7355 | 1014.543 | 962.3505 | 910.158 | 0 | 0 | 0 | 0 | 0 | 0 | 0 | 0 | 0 | 0 | 0 | 0 | 0 | 0 | 0 | 0 | 0 | 0 | 0 | 0
|  | 2031 | 2029.016 | [11 empty] | 2884.1877 | 2804.0109 | 2716.9676 | 2632.9371 | 2551.6461 | 2472.8592 | 2396.0389 | 2320.3773 | 2245.1567 | 2170.0008 | 2094.8449 | 2019.689 | 1944.5331 | 1869.3772 | 1794.2213 | 1722.1928 | 1656.4299 | 1593.7943 | 1531.1588 | 1468.5233 | 1408.253 | 1352.712 | 1299.5362 | 1246.3604 | 1193.1846 | 1140.0088 | 1086.833 | 1033.6572 | 980.4814 | 927.3056 | 0 | 0 | 0 | 0 | 0 | 0 | 0 | 0 | 0 | 0 | 0 | 0 | 0 | 0 | 0 | 0 | 0 | 0 | 0
|  | 2032 | 2072.197 | [12 empty] | 2945.5682 | 2863.6852 | 2774.7894 | 2688.9706 | 2605.9496 | 2525.486 | 2447.0308 | 2369.759 | 2292.9376 | 2216.1822 | 2139.4269 | 2062.6715 | 1985.9162 | 1909.1608 | 1832.4055 | 1758.8441 | 1691.6816 | 1627.7131 | 1563.7445 | 1499.776 | 1438.223 | 1381.5 | 1327.1926 | 1272.8851 | 1218.5776 | 1164.2701 | 1109.9627 | 1055.6552 | 1001.3477 | 947.0402 | 0 | 0 | 0 | 0 | 0 | 0 | 0 | 0 | 0 | 0 | 0 | 0 | 0 | 0 | 0 | 0 | 0 | 0
|  | 2033 | 2113.6912 | [13 empty] | 3004.5511 | 2921.0284 | 2830.3525 | 2742.8153 | 2658.1319 | 2576.057 | 2496.0308 | 2417.2117 | 2338.852 | 2260.5596 | 2182.2673 | 2103.975 | 2025.6827 | 1947.3904 | 1869.098 | 1794.0637 | 1725.5563 | 1660.3068 | 1595.0574 | 1529.808 | 1467.0224 | 1409.1636 | 1353.7686 | 1298.3737 | 1242.9787 | 1187.5838 | 1132.1888 | 1076.7939 | 1021.399 | 966.004 | 0 | 0 | 0 | 0 | 0 | 0 | 0 | 0 | 0 | 0 | 0 | 0 | 0 | 0 | 0 | 0 | 0
|  | 2034 | 2158.6071 | [14 empty] | 3068.3978 | 2983.1002 | 2890.4975 | 2801.1001 | 2714.6172 | 2630.7982 | 2549.0714 | 2468.5774 | 2388.5526 | 2308.5965 | 2228.6405 | 2148.6845 | 2068.7284 | 1988.7724 | 1908.8164 | 1832.1875 | 1762.2243 | 1695.5884 | 1628.9524 | 1562.3164 | 1498.1966 | 1439.1083 | 1382.5362 | 1325.9641 | 1269.392 | 1212.8199 | 1156.2479 | 1099.6758 | 1043.1037 | 986.5316 | 0 | 0 | 0 | 0 | 0 | 0 | 0 | 0 | 0 | 0 | 0 | 0 | 0 | 0 | 0 | 0
|  | 2035 | 2201.7397 | [15 empty] | 3129.7094 | 3042.7075 | 2948.2544 | 2857.0707 | 2768.8597 | 2683.3659 | 2600.0061 | 2517.9036 | 2436.2798 | 2354.7261 | 2273.1724 | 2191.6187 | 2110.065 | 2028.5113 | 1946.9577 | 1868.7976 | 1797.4365 | 1729.469 | 1661.5015 | 1593.534 | 1528.1331 | 1467.864 | 1410.1615 | 1352.4591 | 1294.7566 | 1237.0541 | 1179.3516 | 1121.6491 | 1063.9466 | 1006.2441 | 0 | 0 | 0 | 0 | 0 | 0 | 0 | 0 | 0 | 0 | 0 | 0 | 0 | 0 | 0
|  | 2036 | 2248.4555 | [16 empty] | 3196.1147 | 3107.2667 | 3010.8096 | 2917.6912 | 2827.6085 | 2740.3007 | 2655.1722 | 2571.3278 | 2487.972 | 2404.688 | 2321.4039 | 2238.1198 | 2154.8358 | 2071.5517 | 1988.2676 | 1908.4493 | 1835.574 | 1766.1644 | 1696.7548 | 1627.3452 | 1560.5566 | 1499.0088 | 1440.0819 | 1381.1551 | 1322.2283 | 1263.3015 | 1204.3747 | 1145.4479 | 1086.5211 | 1027.5943 | 0 | 0 | 0 | 0 | 0 | 0 | 0 | 0 | 0 | 0 | 0 | 0 | 0 | 0
|  | 2037 | 2293.2859 | [17 empty] | 3259.8397 | 3169.2203 | 3070.8399 | 2975.8649 | 2883.9862 | 2794.9376 | 2708.1118 | 2622.5956 | 2537.5779 | 2452.6333 | 2367.6887 | 2282.7441 | 2197.7995 | 2112.8549 | 2027.9103 | 1946.5004 | 1872.1721 | 1801.3786 | 1730.5851 | 1659.7916 | 1591.6714 | 1528.8964 | 1468.7947 | 1408.693 | 1348.5913 | 1288.4896 | 1228.3879 | 1168.2862 | 1108.1845 | 1048.0828 | 0 | 0 | 0 | 0 | 0 | 0 | 0 | 0 | 0 | 0 | 0 | 0 | 0
|  | 2038 | 2341.8688 | [18 empty] | 3328.899 | 3236.3598 | 3135.8952 | 3038.9082 | 2945.083 | 2854.148 | 2765.4828 | 2678.1549 | 2591.3362 | 2504.592 | 2417.8479 | 2331.1037 | 2244.3596 | 2157.6154 | 2070.8713 | 1987.7368 | 1911.8339 | 1839.5406 | 1767.2473 | 1694.9541 | 1625.3907 | 1561.2859 | 1499.9109 | 1438.536 | 1377.161 | 1315.7861 | 1254.4111 | 1193.0362 | 1131.6612 | 1070.2863 | 0 | 0 | 0 | 0 | 0 | 0 | 0 | 0 | 0 | 0 | 0 | 0
|  | 2039 | 2388.4583 | [19 empty] | 3395.1246 | 3300.7444 | 3198.2812 | 3099.3647 | 3003.6729 | 2910.9288 | 2820.4997 | 2731.4346 | 2642.8886 | 2554.4187 | 2465.9489 | 2377.479 | 2289.0092 | 2200.5393 | 2112.0695 | 2027.2811 | 1949.8682 | 1876.1367 | 1802.4052 | 1728.6737 | 1657.7265 | 1592.3463 | 1529.7504 | 1467.1544 | 1404.5585 | 1341.9625 | 1279.3666 | 1216.7706 | 1154.1746 | 1091.5787 | 0 | 0 | 0 | 0 | 0 | 0 | 0 | 0 | 0 | 0 | 0
|  | 2040 | 2438.943 | [20 empty] | 3466.8871 | 3370.512 | 3265.8831 | 3164.8758 | 3067.1614 | 2972.4569 | 2880.1164 | 2789.1687 | 2698.7511 | 2608.4113 | 2518.0715 | 2427.7316 | 2337.3918 | 2247.052 | 2156.7122 | 2070.1316 | 1991.0824 | 1915.7925 | 1840.5025 | 1765.2126 | 1692.7657 | 1626.0036 | 1562.0846 | 1498.1656 | 1434.2465 | 1370.3275 | 1306.4084 | 1242.4894 | 1178.5704 | 1114.6513 | 0 | 0 | 0 | 0 | 0 | 0 | 0 | 0 | 0 | 0
|  | 2041 | 2487.3066 | [21 empty] | 3535.6346 | 3437.3485 | 3330.6447 | 3227.6345 | 3127.9824 | 3031.4 | 2937.2284 | 2844.4773 | 2752.2667 | 2660.1355 | 2568.0042 | 2475.873 | 2383.7417 | 2291.6105 | 2199.4792 | 2111.1818 | 2030.5651 | 1953.7822 | 1876.9993 | 1800.2163 | 1726.3328 | 1658.2469 | 1593.0604 | 1527.8738 | 1462.6873 | 1397.5007 | 1332.3142 | 1267.1277 | 1201.9411 | 1136.7546 | 0 | 0 | 0 | 0 | 0 | 0 | 0 | 0 | 0
|  | 2042 | 2539.7954 | [22 empty] | 3610.2459 | 3509.8857 | 3400.9302 | 3295.7462 | 3193.9912 | 3095.3706 | 2999.2117 | 2904.5033 | 2810.3469 | 2716.2714 | 2622.196 | 2528.1205 | 2434.045 | 2339.9696 | 2245.8941 | 2155.7334 | 2073.4154 | 1995.0122 | 1916.6089 | 1838.2057 | 1762.7631 | 1693.2403 | 1626.6782 | 1560.116 | 1493.5539 | 1426.9917 | 1360.4296 | 1293.8674 | 1227.3053 | 1160.7431 | 0 | 0 | 0 | 0 | 0 | 0 | 0 | 0
|  | 2043 | 2590.042 | [23 empty] | 3681.67 | 3579.3242 | 3468.2132 | 3360.9483 | 3257.1802 | 3156.6086 | 3058.5473 | 2961.9652 | 2865.946 | 2770.0094 | 2674.0727 | 2578.1361 | 2482.1995 | 2386.2629 | 2290.3262 | 2198.3818 | 2114.4353 | 2034.4809 | 1954.5266 | 1874.5722 | 1797.6371 | 1726.7389 | 1658.8599 | 1590.9809 | 1523.1019 | 1455.2229 | 1387.3439 | 1319.4649 | 1251.5859 | 1183.707 | 0 | 0 | 0 | 0 | 0 | 0 | 0
|  | 2044 | 2644.6084 | [24 empty] | 3759.2346 | 3654.7326 | 3541.2808 | 3431.756 | 3325.8017 | 3223.1113 | 3122.9841 | 3024.3672 | 2926.3251 | 2828.3673 | 2730.4095 | 2632.4517 | 2534.4939 | 2436.5361 | 2338.5783 | 2244.6968 | 2158.9817 | 2077.3429 | 1995.7041 | 1914.0653 | 1835.5093 | 1763.1174 | 1693.8084 | 1624.4993 | 1555.1903 | 1485.8812 | 1416.5722 | 1347.2631 | 1277.9541 | 1208.645 | 0 | 0 | 0 | 0 | 0 | 0
|  | 2045 | 2696.8046 | 2045: 3833.43; 2046: 3726.8655; 2047: 3611.1745; 2048: 3499.488; 2049: 3391.4426; 2050: 3286.7253; 2051: 3184.6219; 2052: 3084.0586; 2053: 2984.0815; 2054: 2884.1903; 2055: 2784.2992; 2056: 2684.408; 2057: 2584.5168; 2058: 2484.6256; 2059: 2384.7345; 2060: 2289; 2061: 2201.5932; 2062: 2118.3431; 2063: 2035.093; 2064: 1951.8429; 2065: 1871.7364; 2066: 1797.9158; 2067: 1727.2388; 2068: 1656.5618; 2069: 1585.8848; 2070: 1515.2078; 2071: 1444.5308; 2072: 1373.8538; 2073: 1303.1769; 2074: 1232.4999; 2075: 0; 2076: 0; 2077: 0; 2078: 0; 2079: 0
|  | 2046 | 2753.5245 | 2046: 3914.0557; 2047: 3805.2499; 2048: 3687.1256; 2049: 3573.0901; 2050: 3462.7723; 2051: 3355.8526; 2052: 3251.6017; 2053: 3148.9233; 2054: 3046.8435; 2055: 2944.8514; 2056: 2842.8593; 2057: 2740.8671; 2058: 2638.875; 2059: 2536.8829; 2060: 2434.8908; 2061: 2337.1429; 2062: 2247.8977; 2063: 2162.8966; 2064: 2077.8956; 2065: 1992.8946; 2066: 1911.1033; 2067: 1835.73; 2068: 1763.5666; 2069: 1691.4031; 2070: 1619.2396; 2071: 1547.0761; 2072: 1474.9126; 2073: 1402.7491; 2074: 1330.5856; 2075: 1258.4221; 2076: 0; 2077: 0; 2078: 0; 2079: 0
|  | 2047 | 2807.739 | 2047: 3991.12; 2048: 3880.1719; 2049: 3759.7219; 2050: 3643.4411; 2051: 3530.9512; 2052: 3421.9264; 2053: 3315.6229; 2054: 3210.9229; 2055: 3106.8331; 2056: 3002.8329; 2057: 2898.8327; 2058: 2794.8324; 2059: 2690.8322; 2060: 2586.8319; 2061: 2482.8317; 2062: 2383.1592; 2063: 2292.1568; 2064: 2205.4822; 2065: 2118.8075; 2066: 2032.1329; 2067: 1948.7312; 2068: 1871.874; 2069: 1798.2896; 2070: 1724.7053; 2071: 1651.121; 2072: 1577.5366; 2073: 1503.9523; 2074: 1430.368; 2075: 1356.7837; 2076: 1283.1993; 2077: 0; 2078: 0; 2079: 0
|  | 2048 | 2870.4379 | 2048: 4080.2446; 2049: 3966.819; 2050: 3843.6792; 2051: 3724.8018; 2052: 3609.7999; 2053: 3498.3405; 2054: 3389.6632; 2055: 3282.6251; 2056: 3176.211; 2057: 3069.8883; 2058: 2963.5657; 2059: 2857.2431; 2060: 2750.9204; 2061: 2644.5978; 2062: 2538.2751; 2063: 2436.3768; 2064: 2343.3423; 2065: 2254.7322; 2066: 2166.1221; 2067: 2077.5119; 2068: 1992.2478; 2069: 1913.6743; 2070: 1838.4467; 2071: 1763.2192; 2072: 1687.9917; 2073: 1612.7642; 2074: 1537.5367; 2075: 1462.3092; 2076: 1387.0816; 2077: 1311.8541; 2078: 0; 2079: 0
|  | 2049 | 2934.5168 | 2049: 4171.331; 2050: 4055.3733; 2051: 3929.4846; 2052: 3807.9534; 2053: 3690.3842; 2054: 3576.4366; 2055: 3465.3332; 2056: 3355.9057; 2057: 3247.116; 2058: 3138.4198; 2059: 3029.7236; 2060: 2921.0275; 2061: 2812.3313; 2062: 2703.6351; 2063: 2594.939; 2064: 2490.7659; 2065: 2395.6545; 2066: 2305.0663; 2067: 2214.478; 2068: 2123.8898; 2069: 2036.7223; 2070: 1956.3947; 2071: 1879.4878; 2072: 1802.5809; 2073: 1725.674; 2074: 1648.7672; 2075: 1571.8603; 2076: 1494.9534; 2077: 1418.0465; 2078: 1341.1396; 2079: 0
|  | 2050 | 3007.8798 | 2050: 4275.6143; 2051: 4156.7576; 2052: 4027.7217; 2053: 3903.1523; 2054: 3782.6438; 2055: 3665.8475; 2056: 3551.9665; 2057: 3439.8033; 2058: 3328.2939; 2059: 3216.8803; 2060: 3105.4667; 2061: 2994.0531; 2062: 2882.6396; 2063: 2771.226; 2064: 2659.8124; 2065: 2553.0351; 2066: 2455.5459; 2067: 2362.6929; 2068: 2269.84; 2069: 2176.987; 2070: 2087.6403; 2071: 2005.3045; 2072: 1926.475; 2073: 1847.6454; 2074: 1768.8159; 2075: 1689.9863; 2076: 1611.1568; 2077: 1532.3272; 2078: 1453.4977; 2079: 1374.6681
|  | Annual Change (%) |  | 0% | 0% | 0% | 0% | -1.367% | -0.9238% | -0.6993% | -0.8216% | -0.5917% | -0.5952% | -0.3593% | -0.601% | -0.3628% | -0.4854% | -0.3659% | -0.4896% | -0.369% | -0.4938% | -0.3722% | -0.4981% | -0.3755% | -0.3769% | -0.5044% | -0.3802% | -0.5089% | -0.3836% | -0.5135% | -0.3871% | -0.5181% | -0.2604% | -0.2611% | 0% | 0% | 0% | 0% | 0% | 0% | 0% | 0% | 0% | 0% | 0% | 0% | 0% | 0% | 0% | 0% | 0% | 0% | 0% | 0% | 0% | 0% | 0% | 0% | 0% | 0%
|  | Levelized Capital Cost ($/MW-wk) |  | 1641.7686 | 1641.7686 | 1641.7686 | 1619.3299 | 1604.3707 | 1593.1513 | 1580.0621 | 1570.7126 | 1561.3631 | 1555.7534 | 1546.4039 | 1540.7943 | 1533.3147 | 1527.705 | 1520.2254 | 1514.6157 | 1507.1361 | 1501.5264 | 1494.0469 | 1488.4372 | 1482.8275 | 1475.3479 | 1469.7382 | 1462.2586 | 1456.6489 | 1449.1694 | 1443.5597 | 1436.0801 | 1432.3403 | 1428.6005 | 1428.6005 | 1428.6005 | 1428.6005 | 1428.6005 | 1428.6005 | 1428.6005 | 1428.6005 | 1428.6005 | 1428.6005 | 1428.6005 | 1428.6005 | 1428.6005 | 1428.6005 | 1428.6005 | 1428.6005 | 1428.6005 | 1428.6005 | 1428.6005 | 1428.6005 | 1428.6005 | 1428.6005 | 1428.6005 | 1428.6005 | 1428.6005 | 1428.6005 | 1428.6005
|  | Economic Life | 30 | 2023: Economic Life; 2024: 30
Revenue Requirement by vintage year
2020 $/MW-wk
|  |  | Levelized Cost | 2020 | 2021 | 2022 | 2023 | 2024 | 2025 | 2026 | 2027 | 2028 | 2029 | 2030 | 2031 | 2032 | 2033 | 2034 | 2035 | 2036 | 2037 | 2038 | 2039 | 2040 | 2041 | 2042 | 2043 | 2044 | 2045 | 2046 | 2047 | 2048 | 2049 | 2050 | 2051 | 2052 | 2053 | 2054 | 2055 | 2056 | 2057 | 2058 | 2059 | 2060 | 2061 | 2062 | 2063 | 2064 | 2065 | 2066 | 2067 | 2068 | 2069 | 2070 | 2071 | 2072 | 2073 | 2074 | 2075 | 2076 | 2077 | 2078 | 2079 | 2080
|  | 2020 | 1641.7686 | 2333.7268 | 2213.5143 | 2092.4891 | 1978.3147 | 1870.4731 | 1768.5061 | 1671.7724 | 1579.4942 | 1491.0157 | 1405.9556 | 1324.1577 | 1245.5136 | 1169.9181 | 1097.2692 | 1027.4682 | 962.1666 | 902.8543 | 847.5261 | 794.3596 | 743.2825 | 695.3923 | 651.6744 | 610.787 | 571.5066 | 533.7788 | 497.5515 | 462.7738 | 429.3966 | 397.3723 | 366.6547 | 0 | 0 | 0 | 0 | 0 | 0 | 0 | 0 | 0 | 0 | 0 | 0 | 0 | 0 | 0 | 0 | 0 | 0 | 0 | 0 | 0 | 0 | 0 | 0 | 0 | 0 | 0 | 0 | 0 | 0 | 0
|  | 2021 | 1682.8129 |  | 2333.7268 | 2213.5143 | 2092.4891 | 1978.3147 | 1870.4731 | 1768.5061 | 1671.7724 | 1579.4942 | 1491.0157 | 1405.9556 | 1324.1577 | 1245.5136 | 1169.9181 | 1097.2692 | 1027.4682 | 962.1666 | 902.8543 | 847.5261 | 794.3596 | 743.2825 | 695.3923 | 651.6744 | 610.787 | 571.5066 | 533.7788 | 497.5515 | 462.7738 | 429.3966 | 397.3723 | 366.6547 | 0 | 0 | 0 | 0 | 0 | 0 | 0 | 0 | 0 | 0 | 0 | 0 | 0 | 0 | 0 | 0 | 0 | 0 | 0 | 0 | 0 | 0 | 0 | 0 | 0 | 0 | 0 | 0 | 0 | 0
|  | 2022 | 1724.8832 |  |  | 2333.7268 | 2213.5143 | 2092.4891 | 1978.3147 | 1870.4731 | 1768.5061 | 1671.7724 | 1579.4942 | 1491.0157 | 1405.9556 | 1324.1577 | 1245.5136 | 1169.9181 | 1097.2692 | 1027.4682 | 962.1666 | 902.8543 | 847.5261 | 794.3596 | 743.2825 | 695.3923 | 651.6744 | 610.787 | 571.5066 | 533.7788 | 497.5515 | 462.7738 | 429.3966 | 397.3723 | 366.6547 | 0 | 0 | 0 | 0 | 0 | 0 | 0 | 0 | 0 | 0 | 0 | 0 | 0 | 0 | 0 | 0 | 0 | 0 | 0 | 0 | 0 | 0 | 0 | 0 | 0 | 0 | 0 | 0 | 0
|  | 2023 | 1768.0053 |  |  |  | 2333.7268 | 2213.5143 | 2092.4891 | 1978.3147 | 1870.4731 | 1768.5061 | 1671.7724 | 1579.4942 | 1491.0157 | 1405.9556 | 1324.1577 | 1245.5136 | 1169.9181 | 1097.2692 | 1027.4682 | 962.1666 | 902.8543 | 847.5261 | 794.3596 | 743.2825 | 695.3923 | 651.6744 | 610.787 | 571.5066 | 533.7788 | 497.5515 | 462.7738 | 429.3966 | 397.3723 | 366.6547 | 0 | 0 | 0 | 0 | 0 | 0 | 0 | 0 | 0 | 0 | 0 | 0 | 0 | 0 | 0 | 0 | 0 | 0 | 0 | 0 | 0 | 0 | 0 | 0 | 0 | 0 | 0 | 0
|  | 2024 | 1787.4372 |  |  |  |  | 2301.8307 | 2183.2612 | 2063.8902 | 1951.2762 | 1844.9086 | 1744.3351 | 1648.9236 | 1557.9066 | 1470.6374 | 1386.7398 | 1306.0599 | 1228.4906 | 1153.9283 | 1082.2723 | 1013.4253 | 949.0163 | 890.5147 | 835.9426 | 783.5028 | 733.1237 | 685.888 | 642.7677 | 602.4392 | 563.6955 | 526.4834 | 490.7513 | 456.4489 | 423.5279 | 391.9412 | 361.6435 | 0 | 0 | 0 | 0 | 0 | 0 | 0 | 0 | 0 | 0 | 0 | 0 | 0 | 0 | 0 | 0 | 0 | 0 | 0 | 0 | 0 | 0 | 0 | 0 | 0 | 0 | 0
|  | 2025 | 1815.1982 | [5 empty] | 2280.5667 | 2163.0925 | 2044.8242 | 1933.2506 | 1827.8655 | 1728.2212 | 1633.691 | 1543.5148 | 1457.0518 | 1373.9292 | 1293.9947 | 1217.142 | 1143.2684 | 1072.2744 | 1004.0634 | 940.2494 | 882.2882 | 828.2202 | 776.2649 | 726.3512 | 679.5519 | 636.8299 | 596.8739 | 558.4882 | 521.6199 | 486.2178 | 452.2323 | 419.6154 | 388.3205 | 358.3027 | 0 | 0 | 0 | 0 | 0 | 0 | 0 | 0 | 0 | 0 | 0 | 0 | 0 | 0 | 0 | 0 | 0 | 0 | 0 | 0 | 0 | 0 | 0 | 0 | 0 | 0
|  | 2026 | 1847.5671 | [6 empty] | 2264.6187 | 2147.966 | 2030.5247 | 1919.7314 | 1815.0833 | 1716.1357 | 1622.2666 | 1532.721 | 1446.8626 | 1364.3213 | 1284.9457 | 1208.6305 | 1135.2736 | 1064.776 | 997.042 | 933.6742 | 876.1183 | 822.4285 | 770.8364 | 721.2718 | 674.7998 | 632.3765 | 592.7 | 554.5827 | 517.9722 | 482.8176 | 449.0698 | 416.681 | 385.605 | 355.797 | 0 | 0 | 0 | 0 | 0 | 0 | 0 | 0 | 0 | 0 | 0 | 0 | 0 | 0 | 0 | 0 | 0 | 0 | 0 | 0 | 0 | 0 | 0 | 0 | 0
|  | 2027 | 1878.1973 | [7 empty] | 2246.0127 | 2130.3184 | 2013.842 | 1903.9589 | 1800.1706 | 1702.036 | 1608.9381 | 1520.1282 | 1434.9753 | 1353.1121 | 1274.3887 | 1198.7004 | 1125.9462 | 1056.0279 | 988.8504 | 926.0032 | 868.9202 | 815.6714 | 764.5033 | 715.3459 | 669.2557 | 627.1809 | 587.8304 | 550.0262 | 513.7165 | 478.8508 | 445.3803 | 413.2576 | 382.4369 | 352.8738 | 0 | 0 | 0 | 0 | 0 | 0 | 0 | 0 | 0 | 0 | 0 | 0 | 0 | 0 | 0 | 0 | 0 | 0 | 0 | 0 | 0 | 0 | 0 | 0
|  | 2028 | 1913.7608 | [8 empty] | 2232.7226 | 2117.713 | 2001.9258 | 1892.6929 | 1789.5187 | 1691.9648 | 1599.4178 | 1511.1334 | 1426.4843 | 1345.1056 | 1266.8479 | 1191.6075 | 1119.2838 | 1049.7792 | 982.9992 | 920.5239 | 863.7786 | 810.845 | 759.9796 | 711.1131 | 665.2956 | 623.4698 | 584.3521 | 546.7716 | 510.6768 | 476.0174 | 442.7449 | 410.8123 | 380.174 | 350.7858 | 0 | 0 | 0 | 0 | 0 | 0 | 0 | 0 | 0 | 0 | 0 | 0 | 0 | 0 | 0 | 0 | 0 | 0 | 0 | 0 | 0 | 0 | 0
|  | 2029 | 1949.9286 | [9 empty] | 2219.4326 | 2105.1075 | 1990.0096 | 1881.4269 | 1778.8668 | 1681.8936 | 1589.8975 | 1502.1386 | 1417.9933 | 1337.099 | 1259.3071 | 1184.5146 | 1112.6214 | 1043.5305 | 977.148 | 915.0446 | 858.6371 | 806.0185 | 755.4559 | 706.8802 | 661.3355 | 619.7587 | 580.8738 | 543.517 | 507.637 | 473.1839 | 440.1095 | 408.367 | 377.911 | 348.6978 | 0 | 0 | 0 | 0 | 0 | 0 | 0 | 0 | 0 | 0 | 0 | 0 | 0 | 0 | 0 | 0 | 0 | 0 | 0 | 0 | 0 | 0
|  | 2030 | 1991.4959 | [10 empty] | 2211.4586 | 2097.5443 | 1982.8598 | 1874.6672 | 1772.4757 | 1675.8508 | 1584.1853 | 1496.7417 | 1412.8987 | 1332.295 | 1254.7827 | 1180.2589 | 1108.6239 | 1039.7813 | 973.6373 | 911.757 | 855.5522 | 803.1226 | 752.7417 | 704.3406 | 658.9594 | 617.532 | 578.7868 | 541.5643 | 505.8132 | 471.4839 | 438.5283 | 406.8998 | 376.5533 | 347.445 | 0 | 0 | 0 | 0 | 0 | 0 | 0 | 0 | 0 | 0 | 0 | 0 | 0 | 0 | 0 | 0 | 0 | 0 | 0 | 0 | 0
|  | 2031 | 2029.016 | [11 empty] | 2198.1686 | 2084.9388 | 1970.9436 | 1863.4012 | 1761.8238 | 1665.7796 | 1574.6649 | 1487.7468 | 1404.4078 | 1324.2884 | 1247.2419 | 1173.166 | 1101.9615 | 1033.5326 | 967.7861 | 906.2777 | 850.4106 | 798.2962 | 748.218 | 700.1077 | 654.9993 | 613.8209 | 575.3085 | 538.3097 | 502.7735 | 468.6504 | 435.8929 | 404.4545 | 374.2903 | 345.357 | 0 | 0 | 0 | 0 | 0 | 0 | 0 | 0 | 0 | 0 | 0 | 0 | 0 | 0 | 0 | 0 | 0 | 0 | 0 | 0
|  | 2032 | 2072.197 | [12 empty] | 2190.1946 | 2077.3756 | 1963.7939 | 1856.6416 | 1755.4326 | 1659.7369 | 1568.9527 | 1482.3499 | 1399.3132 | 1319.4845 | 1242.7175 | 1168.9102 | 1097.9641 | 1029.7834 | 964.2754 | 902.9901 | 847.3257 | 795.4003 | 745.5038 | 697.5681 | 652.6233 | 611.5942 | 573.2216 | 536.3569 | 500.9496 | 466.9504 | 434.3117 | 402.9873 | 372.9325 | 344.1042 | 0 | 0 | 0 | 0 | 0 | 0 | 0 | 0 | 0 | 0 | 0 | 0 | 0 | 0 | 0 | 0 | 0 | 0 | 0
|  | 2033 | 2113.6912 | [13 empty] | 2179.5626 | 2067.2912 | 1954.2609 | 1847.6288 | 1746.9111 | 1651.6799 | 1561.3364 | 1475.154 | 1392.5204 | 1313.0792 | 1236.6849 | 1163.2359 | 1092.6342 | 1024.7844 | 959.5944 | 898.6066 | 843.2125 | 791.5391 | 741.8848 | 694.1818 | 649.4552 | 608.6253 | 570.4389 | 533.7533 | 498.5178 | 464.6836 | 432.2033 | 401.031 | 371.1222 | 342.4338 | 0 | 0 | 0 | 0 | 0 | 0 | 0 | 0 | 0 | 0 | 0 | 0 | 0 | 0 | 0 | 0 | 0 | 0
|  | 2034 | 2158.6071 | [14 empty] | 2171.5886 | 2059.728 | 1947.1112 | 1840.8692 | 1740.52 | 1645.6372 | 1555.6242 | 1469.7571 | 1387.4258 | 1308.2753 | 1232.1604 | 1158.9802 | 1088.6367 | 1021.0352 | 956.0837 | 895.3191 | 840.1276 | 788.6433 | 739.1706 | 691.6421 | 647.0791 | 606.3986 | 568.352 | 531.8005 | 496.694 | 462.9836 | 430.6221 | 399.5638 | 369.7644 | 341.181 | 0 | 0 | 0 | 0 | 0 | 0 | 0 | 0 | 0 | 0 | 0 | 0 | 0 | 0 | 0 | 0 | 0
|  | 2035 | 2201.7397 | [15 empty] | 2160.9566 | 2049.6436 | 1937.5782 | 1831.8563 | 1731.9985 | 1637.5802 | 1548.0079 | 1462.5613 | 1380.633 | 1301.87 | 1226.1278 | 1153.3059 | 1083.3068 | 1016.0363 | 951.4028 | 890.9356 | 836.0143 | 784.7821 | 735.5517 | 688.2559 | 643.9111 | 603.4297 | 565.5693 | 529.1968 | 494.2622 | 460.7168 | 428.5138 | 397.6076 | 367.9541 | 339.5106 | 0 | 0 | 0 | 0 | 0 | 0 | 0 | 0 | 0 | 0 | 0 | 0 | 0 | 0 | 0 | 0
|  | 2036 | 2248.4555 | [16 empty] | 2152.9826 | 2042.0803 | 1930.4285 | 1825.0967 | 1725.6073 | 1631.5375 | 1542.2957 | 1457.1644 | 1375.5384 | 1297.0661 | 1221.6033 | 1149.0501 | 1079.3094 | 1012.2871 | 947.8921 | 887.648 | 832.9294 | 781.8862 | 732.8374 | 685.7162 | 641.535 | 601.203 | 563.4824 | 527.2441 | 492.4383 | 459.0168 | 426.9326 | 396.1404 | 366.5963 | 338.2577 | 0 | 0 | 0 | 0 | 0 | 0 | 0 | 0 | 0 | 0 | 0 | 0 | 0 | 0 | 0
|  | 2037 | 2293.2859 | [17 empty] | 2142.3505 | 2031.996 | 1920.8955 | 1816.0839 | 1717.0858 | 1623.4805 | 1534.6795 | 1449.9685 | 1368.7456 | 1290.6608 | 1215.5707 | 1143.3758 | 1073.9794 | 1007.2881 | 943.2111 | 883.2646 | 828.8162 | 778.0251 | 729.2185 | 682.3299 | 638.3669 | 598.2341 | 560.6997 | 524.6404 | 490.0065 | 456.75 | 424.8243 | 394.1842 | 364.786 | 336.5873 | 0 | 0 | 0 | 0 | 0 | 0 | 0 | 0 | 0 | 0 | 0 | 0 | 0 | 0
|  | 2038 | 2341.8688 | [18 empty] | 2134.3765 | 2024.4327 | 1913.7457 | 1809.3243 | 1710.6947 | 1617.4378 | 1528.9673 | 1444.5716 | 1363.6511 | 1285.8569 | 1211.0463 | 1139.1201 | 1069.982 | 1003.5389 | 939.7004 | 879.977 | 825.7313 | 775.1292 | 726.5043 | 679.7902 | 635.9909 | 596.0074 | 558.6128 | 522.6877 | 488.1827 | 455.0499 | 423.243 | 392.717 | 363.4282 | 335.3345 | 0 | 0 | 0 | 0 | 0 | 0 | 0 | 0 | 0 | 0 | 0 | 0 | 0
|  | 2039 | 2388.4583 | [19 empty] | 2123.7445 | 2014.3484 | 1904.2128 | 1800.3114 | 1702.1731 | 1609.3808 | 1521.351 | 1437.3757 | 1356.8583 | 1279.4516 | 1205.0137 | 1133.4457 | 1064.6521 | 998.5399 | 935.0194 | 875.5935 | 821.618 | 771.268 | 722.8853 | 676.404 | 632.8228 | 593.0385 | 555.8301 | 520.084 | 485.7509 | 452.7832 | 421.1347 | 390.7607 | 361.6178 | 333.6641 | 0 | 0 | 0 | 0 | 0 | 0 | 0 | 0 | 0 | 0 | 0 | 0
|  | 2040 | 2438.943 | [20 empty] | 2115.7405 | 2006.7566 | 1897.0361 | 1793.5264 | 1695.7579 | 1603.3153 | 1515.6172 | 1431.9585 | 1351.7445 | 1274.6295 | 1200.4722 | 1129.174 | 1060.6396 | 994.7766 | 931.4955 | 872.2936 | 818.5215 | 768.3612 | 720.1609 | 673.8547 | 630.4378 | 590.8035 | 553.7353 | 518.1239 | 483.9202 | 451.0767 | 419.5475 | 389.288 | 360.255 | 332.4066 | 0 | 0 | 0 | 0 | 0 | 0 | 0 | 0 | 0 | 0 | 0
|  | 2041 | 2487.3066 | [21 empty] | 2105.0684 | 1996.6343 | 1887.4672 | 1784.4796 | 1687.2043 | 1595.228 | 1507.9723 | 1424.7355 | 1344.9261 | 1268.2001 | 1194.4168 | 1123.4782 | 1055.2896 | 989.7588 | 926.7969 | 867.8936 | 814.3927 | 764.4855 | 716.5283 | 670.4557 | 627.2578 | 587.8234 | 550.9422 | 515.5104 | 481.4792 | 448.8014 | 417.4313 | 387.3244 | 358.4378 | 330.7299 | 0 | 0 | 0 | 0 | 0 | 0 | 0 | 0 | 0 | 0
|  | 2042 | 2539.7954 | [22 empty] | 2097.0643 | 1989.0425 | 1880.2905 | 1777.6945 | 1680.7891 | 1589.1624 | 1502.2385 | 1419.3182 | 1339.8123 | 1263.3781 | 1189.8753 | 1119.2065 | 1051.2771 | 985.9955 | 923.273 | 864.5936 | 811.2962 | 761.5787 | 713.8039 | 667.9064 | 624.8728 | 585.5883 | 548.8473 | 513.5503 | 479.6485 | 447.095 | 415.8441 | 385.8517 | 357.0749 | 329.4724 | 0 | 0 | 0 | 0 | 0 | 0 | 0 | 0 | 0
|  | 2043 | 2590.042 | [23 empty] | 2086.3922 | 1978.9202 | 1870.7216 | 1768.6477 | 1672.2354 | 1581.0751 | 1494.5936 | 1412.0952 | 1332.9939 | 1256.9487 | 1183.82 | 1113.5108 | 1045.927 | 980.9777 | 918.5744 | 860.1937 | 807.1675 | 757.703 | 710.1713 | 664.5074 | 621.6928 | 582.6082 | 546.0542 | 510.9368 | 477.2075 | 444.8197 | 413.7278 | 383.888 | 355.2577 | 327.7957 | 0 | 0 | 0 | 0 | 0 | 0 | 0 | 0
|  | 2044 | 2644.6084 | [24 empty] | 2078.3882 | 1971.3284 | 1863.5449 | 1761.8626 | 1665.8202 | 1575.0096 | 1488.8598 | 1406.678 | 1327.8801 | 1252.1266 | 1179.2785 | 1109.239 | 1041.9145 | 977.2143 | 915.0504 | 856.8937 | 804.0709 | 754.7962 | 707.4468 | 661.9582 | 619.3077 | 580.3731 | 543.9594 | 508.9767 | 475.3768 | 443.1132 | 412.1406 | 382.4153 | 353.8949 | 326.5381 | 0 | 0 | 0 | 0 | 0 | 0 | 0
|  | 2045 | 2696.8046 | 2045: 2067.7161; 2046: 1961.206; 2047: 1853.976; 2048: 1752.8158; 2049: 1657.2666; 2050: 1566.9223; 2051: 1481.2148; 2052: 1399.455; 2053: 1321.0618; 2054: 1245.6972; 2055: 1173.2231; 2056: 1103.5433; 2057: 1036.5645; 2058: 972.1966; 2059: 910.3518; 2060: 852.4937; 2061: 799.9422; 2062: 750.9205; 2063: 703.8142; 2064: 658.5591; 2065: 616.1277; 2066: 577.393; 2067: 541.1663; 2068: 506.3632; 2069: 472.9359; 2070: 440.8379; 2071: 410.0244; 2072: 380.4517; 2073: 352.0777; 2074: 324.8614; 2075: 0; 2076: 0; 2077: 0; 2078: 0; 2079: 0; 2080: 0
|  | 2046 | 2753.5245 | 2046: 2059.712; 2047: 1953.6143; 2048: 1846.7993; 2049: 1746.0307; 2050: 1650.8513; 2051: 1560.8568; 2052: 1475.4811; 2053: 1394.0377; 2054: 1315.948; 2055: 1240.8752; 2056: 1168.6816; 2057: 1099.2715; 2058: 1032.552; 2059: 968.4332; 2060: 906.8279; 2061: 849.1937; 2062: 796.8456; 2063: 748.0137; 2064: 701.0898; 2065: 656.0099; 2066: 613.7427; 2067: 575.158; 2068: 539.0714; 2069: 504.4031; 2070: 471.1051; 2071: 439.1314; 2072: 408.4372; 2073: 378.979; 2074: 350.7148; 2075: 323.6039; 2076: 0; 2077: 0; 2078: 0; 2079: 0; 2080: 0
|  | 2047 | 2807.739 | 2047: 2049.0399; 2048: 1943.4919; 2049: 1837.2304; 2050: 1736.9839; 2051: 1642.2977; 2052: 1552.7694; 2053: 1467.8361; 2054: 1386.8147; 2055: 1309.1296; 2056: 1234.4458; 2057: 1162.6263; 2058: 1093.5758; 2059: 1027.202; 2060: 963.4154; 2061: 902.1293; 2062: 844.7938; 2063: 792.7169; 2064: 744.138; 2065: 697.4572; 2066: 652.6109; 2067: 610.5627; 2068: 572.1779; 2069: 536.2783; 2070: 501.7896; 2071: 468.6642; 2072: 436.8562; 2073: 406.3209; 2074: 377.0154; 2075: 348.8976; 2076: 321.9272; 2077: 0; 2078: 0; 2079: 0; 2080: 0
|  | 2048 | 2870.4379 | 2048: 2043.7039; 2049: 1938.4307; 2050: 1832.446; 2051: 1732.4605; 2052: 1638.0209; 2053: 1548.7257; 2054: 1464.0136; 2055: 1383.2032; 2056: 1305.7204; 2057: 1231.2311; 2058: 1159.5986; 2059: 1090.7279; 2060: 1024.527; 2061: 960.9065; 2062: 899.78; 2063: 842.5938; 2064: 790.6525; 2065: 742.2001; 2066: 695.6409; 2067: 650.9114; 2068: 608.9727; 2069: 570.6878; 2070: 534.8818; 2071: 500.4828; 2072: 467.4437; 2073: 435.7185; 2074: 405.2628; 2075: 376.0336; 2076: 347.989; 2077: 321.0888; 2078: 0; 2079: 0; 2080: 0
|  | 2049 | 2934.5168 | 2049: 2038.3679; 2050: 1933.3696; 2051: 1827.6615; 2052: 1727.9371; 2053: 1633.7441; 2054: 1544.6821; 2055: 1460.1911; 2056: 1379.5918; 2057: 1302.3112; 2058: 1228.0164; 2059: 1156.5709; 2060: 1087.8801; 2061: 1021.852; 2062: 958.3976; 2063: 897.4307; 2064: 840.3938; 2065: 788.5882; 2066: 740.2623; 2067: 693.8246; 2068: 649.2119; 2069: 607.3827; 2070: 569.1978; 2071: 533.4852; 2072: 499.1761; 2073: 466.2232; 2074: 434.5809; 2075: 404.2047; 2076: 375.0517; 2077: 347.0804; 2078: 320.2505; 2079: 0; 2080: 0
|  | 2050 | 3007.8798 | 2050: 2038.3679; 2051: 1933.3696; 2052: 1827.6615; 2053: 1727.9371; 2054: 1633.7441; 2055: 1544.6821; 2056: 1460.1911; 2057: 1379.5918; 2058: 1302.3112; 2059: 1228.0164; 2060: 1156.5709; 2061: 1087.8801; 2062: 1021.852; 2063: 958.3976; 2064: 897.4307; 2065: 840.3938; 2066: 788.5882; 2067: 740.2623; 2068: 693.8246; 2069: 649.2119; 2070: 607.3827; 2071: 569.1978; 2072: 533.4852; 2073: 499.1761; 2074: 466.2232; 2075: 434.5809; 2076: 404.2047; 2077: 375.0517; 2078: 347.0804; 2079: 320.2505; 2080: 0
Revenue Requirement by vintage Year
2020 $/MW-wk; with costs 2047 onward levelized into year 2047
| Aurora Input |  | Levelized Cost | 2020 | 2021 | 2022 | 2023 | 2024 | 2025 | 2026 | 2027 | 2028 | 2029 | 2030 | 2031 | 2032 | 2033 | 2034 | 2035 | 2036 | 2037 | 2038 | 2039 | 2040 | 2041 | 2042 | 2043 | 2044 | 2045 | 2046 | Levlized 2047+ | 2047 | 2048 | 2049 | 2050 | 2051 | 2052 | 2053 | 2054 | 2055 | 2056 | 2057 | 2058 | 2059 | 2060 | 2061 | 2062 | 2063 | 2064 | 2065 | 2066 | 2067 | 2068 | 2069 | 2070 | 2071 | 2072 | 2073 | 2074 | 2075 | 2076 | 2077 | 2078 | 2079 | 2080
|  | 2020 | 1641.7686 | 2333.7268 | 2213.5143 | 2092.4891 | 1978.3147 | 1870.4731 | 1768.5061 | 1671.7724 | 1579.4942 | 1491.0157 | 1405.9556 | 1324.1577 | 1245.5136 | 1169.9181 | 1097.2692 | 1027.4682 | 962.1666 | 902.8543 | 847.5261 | 794.3596 | 743.2825 | 695.3923 | 651.6744 | 610.787 | 571.5066 | 533.7788 | 497.5515 | 462.7738 | 398.6882 | 429.3966 | 397.3723 | 366.6547 | 0 | 0 | 0 | 0 | 0 | 0 | 0 | 0 | 0 | 0 | 0 | 0 | 0 | 0 | 0 | 0 | 0 | 0 | 0 | 0 | 0 | 0 | 0 | 0 | 0 | 0 | 0 | 0 | 0 | 0 | 0
|  | 2021 | 1682.8129 |  | 2333.7268 | 2213.5143 | 2092.4891 | 1978.3147 | 1870.4731 | 1768.5061 | 1671.7724 | 1579.4942 | 1491.0157 | 1405.9556 | 1324.1577 | 1245.5136 | 1169.9181 | 1097.2692 | 1027.4682 | 962.1666 | 902.8543 | 847.5261 | 794.3596 | 743.2825 | 695.3923 | 651.6744 | 610.787 | 571.5066 | 533.7788 | 497.5515 | 415.7352 | 462.7738 | 429.3966 | 397.3723 | 366.6547 | 0 | 0 | 0 | 0 | 0 | 0 | 0 | 0 | 0 | 0 | 0 | 0 | 0 | 0 | 0 | 0 | 0 | 0 | 0 | 0 | 0 | 0 | 0 | 0 | 0 | 0 | 0 | 0 | 0 | 0
|  | 2022 | 1724.8832 |  |  | 2333.7268 | 2213.5143 | 2092.4891 | 1978.3147 | 1870.4731 | 1768.5061 | 1671.7724 | 1579.4942 | 1491.0157 | 1405.9556 | 1324.1577 | 1245.5136 | 1169.9181 | 1097.2692 | 1027.4682 | 962.1666 | 902.8543 | 847.5261 | 794.3596 | 743.2825 | 695.3923 | 651.6744 | 610.787 | 571.5066 | 533.7788 | 433.5044 | 497.5515 | 462.7738 | 429.3966 | 397.3723 | 366.6547 | 0 | 0 | 0 | 0 | 0 | 0 | 0 | 0 | 0 | 0 | 0 | 0 | 0 | 0 | 0 | 0 | 0 | 0 | 0 | 0 | 0 | 0 | 0 | 0 | 0 | 0 | 0 | 0 | 0
|  | 2023 | 1768.0053 |  |  |  | 2333.7268 | 2213.5143 | 2092.4891 | 1978.3147 | 1870.4731 | 1768.5061 | 1671.7724 | 1579.4942 | 1491.0157 | 1405.9556 | 1324.1577 | 1245.5136 | 1169.9181 | 1097.2692 | 1027.4682 | 962.1666 | 902.8543 | 847.5261 | 794.3596 | 743.2825 | 695.3923 | 651.6744 | 610.787 | 571.5066 | 452.0238 | 533.7788 | 497.5515 | 462.7738 | 429.3966 | 397.3723 | 366.6547 | 0 | 0 | 0 | 0 | 0 | 0 | 0 | 0 | 0 | 0 | 0 | 0 | 0 | 0 | 0 | 0 | 0 | 0 | 0 | 0 | 0 | 0 | 0 | 0 | 0 | 0 | 0 | 0
|  | 2024 | 1787.4372 |  |  |  |  | 2301.8307 | 2183.2612 | 2063.8902 | 1951.2762 | 1844.9086 | 1744.3351 | 1648.9236 | 1557.9066 | 1470.6374 | 1386.7398 | 1306.0599 | 1228.4906 | 1153.9283 | 1082.2723 | 1013.4253 | 949.0163 | 890.5147 | 835.9426 | 783.5028 | 733.1237 | 685.888 | 642.7677 | 602.4392 | 464.8805 | 563.6955 | 526.4834 | 490.7513 | 456.4489 | 423.5279 | 391.9412 | 361.6435 | 0 | 0 | 0 | 0 | 0 | 0 | 0 | 0 | 0 | 0 | 0 | 0 | 0 | 0 | 0 | 0 | 0 | 0 | 0 | 0 | 0 | 0 | 0 | 0 | 0 | 0 | 0
|  | 2025 | 1815.1982 | [5 empty] | 2280.5667 | 2163.0925 | 2044.8242 | 1933.2506 | 1827.8655 | 1728.2212 | 1633.691 | 1543.5148 | 1457.0518 | 1373.9292 | 1293.9947 | 1217.142 | 1143.2684 | 1072.2744 | 1004.0634 | 940.2494 | 882.2882 | 828.2202 | 776.2649 | 726.3512 | 679.5519 | 636.8299 | 480.2351 | 596.8739 | 558.4882 | 521.6199 | 486.2178 | 452.2323 | 419.6154 | 388.3205 | 358.3027 | 0 | 0 | 0 | 0 | 0 | 0 | 0 | 0 | 0 | 0 | 0 | 0 | 0 | 0 | 0 | 0 | 0 | 0 | 0 | 0 | 0 | 0 | 0 | 0 | 0 | 0
|  | 2026 | 1847.5671 | [6 empty] | 2264.6187 | 2147.966 | 2030.5247 | 1919.7314 | 1815.0833 | 1716.1357 | 1622.2666 | 1532.721 | 1446.8626 | 1364.3213 | 1284.9457 | 1208.6305 | 1135.2736 | 1064.776 | 997.042 | 933.6742 | 876.1183 | 822.4285 | 770.8364 | 721.2718 | 674.7998 | 497.2033 | 632.3765 | 592.7 | 554.5827 | 517.9722 | 482.8176 | 449.0698 | 416.681 | 385.605 | 355.797 | 0 | 0 | 0 | 0 | 0 | 0 | 0 | 0 | 0 | 0 | 0 | 0 | 0 | 0 | 0 | 0 | 0 | 0 | 0 | 0 | 0 | 0 | 0 | 0 | 0
|  | 2027 | 1878.1973 | [7 empty] | 2246.0127 | 2130.3184 | 2013.842 | 1903.9589 | 1800.1706 | 1702.036 | 1608.9381 | 1520.1282 | 1434.9753 | 1353.1121 | 1274.3887 | 1198.7004 | 1125.9462 | 1056.0279 | 988.8504 | 926.0032 | 868.9202 | 815.6714 | 764.5033 | 715.3459 | 514.2512 | 669.2557 | 627.1809 | 587.8304 | 550.0262 | 513.7165 | 478.8508 | 445.3803 | 413.2576 | 382.4369 | 352.8738 | 0 | 0 | 0 | 0 | 0 | 0 | 0 | 0 | 0 | 0 | 0 | 0 | 0 | 0 | 0 | 0 | 0 | 0 | 0 | 0 | 0 | 0 | 0 | 0
|  | 2028 | 1913.7608 | [8 empty] | 2232.7226 | 2117.713 | 2001.9258 | 1892.6929 | 1789.5187 | 1691.9648 | 1599.4178 | 1511.1334 | 1426.4843 | 1345.1056 | 1266.8479 | 1191.6075 | 1119.2838 | 1049.7792 | 982.9992 | 920.5239 | 863.7786 | 810.845 | 759.9796 | 533.4419 | 711.1131 | 665.2956 | 623.4698 | 584.3521 | 546.7716 | 510.6768 | 476.0174 | 442.7449 | 410.8123 | 380.174 | 350.7858 | 0 | 0 | 0 | 0 | 0 | 0 | 0 | 0 | 0 | 0 | 0 | 0 | 0 | 0 | 0 | 0 | 0 | 0 | 0 | 0 | 0 | 0 | 0
|  | 2029 | 1949.9286 | [9 empty] | 2219.4326 | 2105.1075 | 1990.0096 | 1881.4269 | 1778.8668 | 1681.8936 | 1589.8975 | 1502.1386 | 1417.9933 | 1337.099 | 1259.3071 | 1184.5146 | 1112.6214 | 1043.5305 | 977.148 | 915.0446 | 858.6371 | 806.0185 | 553.6741 | 755.4559 | 706.8802 | 661.3355 | 619.7587 | 580.8738 | 543.517 | 507.637 | 473.1839 | 440.1095 | 408.367 | 377.911 | 348.6978 | 0 | 0 | 0 | 0 | 0 | 0 | 0 | 0 | 0 | 0 | 0 | 0 | 0 | 0 | 0 | 0 | 0 | 0 | 0 | 0 | 0 | 0
|  | 2030 | 1991.4959 | [10 empty] | 2211.4586 | 2097.5443 | 1982.8598 | 1874.6672 | 1772.4757 | 1675.8508 | 1584.1853 | 1496.7417 | 1412.8987 | 1332.295 | 1254.7827 | 1180.2589 | 1108.6239 | 1039.7813 | 973.6373 | 911.757 | 855.5522 | 576.2782 | 803.1226 | 752.7417 | 704.3406 | 658.9594 | 617.532 | 578.7868 | 541.5643 | 505.8132 | 471.4839 | 438.5283 | 406.8998 | 376.5533 | 347.445 | 0 | 0 | 0 | 0 | 0 | 0 | 0 | 0 | 0 | 0 | 0 | 0 | 0 | 0 | 0 | 0 | 0 | 0 | 0 | 0 | 0
|  | 2031 | 2029.016 | [11 empty] | 2198.1686 | 2084.9388 | 1970.9436 | 1863.4012 | 1761.8238 | 1665.7796 | 1574.6649 | 1487.7468 | 1404.4078 | 1324.2884 | 1247.2419 | 1173.166 | 1101.9615 | 1033.5326 | 967.7861 | 906.2777 | 598.5128 | 850.4106 | 798.2962 | 748.218 | 700.1077 | 654.9993 | 613.8209 | 575.3085 | 538.3097 | 502.7735 | 468.6504 | 435.8929 | 404.4545 | 374.2903 | 345.357 | 0 | 0 | 0 | 0 | 0 | 0 | 0 | 0 | 0 | 0 | 0 | 0 | 0 | 0 | 0 | 0 | 0 | 0 | 0 | 0
|  | 2032 | 2072.197 | [12 empty] | 2190.1946 | 2077.3756 | 1963.7939 | 1856.6416 | 1755.4326 | 1659.7369 | 1568.9527 | 1482.3499 | 1399.3132 | 1319.4845 | 1242.7175 | 1168.9102 | 1097.9641 | 1029.7834 | 964.2754 | 623.3426 | 902.9901 | 847.3257 | 795.4003 | 745.5038 | 697.5681 | 652.6233 | 611.5942 | 573.2216 | 536.3569 | 500.9496 | 466.9504 | 434.3117 | 402.9873 | 372.9325 | 344.1042 | 0 | 0 | 0 | 0 | 0 | 0 | 0 | 0 | 0 | 0 | 0 | 0 | 0 | 0 | 0 | 0 | 0 | 0 | 0
|  | 2033 | 2113.6912 | [13 empty] | 2179.5626 | 2067.2912 | 1954.2609 | 1847.6288 | 1746.9111 | 1651.6799 | 1561.3364 | 1475.154 | 1392.5204 | 1313.0792 | 1236.6849 | 1163.2359 | 1092.6342 | 1024.7844 | 648.8544 | 959.5944 | 898.6066 | 843.2125 | 791.5391 | 741.8848 | 694.1818 | 649.4552 | 608.6253 | 570.4389 | 533.7533 | 498.5178 | 464.6836 | 432.2033 | 401.031 | 371.1222 | 342.4338 | 0 | 0 | 0 | 0 | 0 | 0 | 0 | 0 | 0 | 0 | 0 | 0 | 0 | 0 | 0 | 0 | 0 | 0
|  | 2034 | 2158.6071 | [14 empty] | 2171.5886 | 2059.728 | 1947.1112 | 1840.8692 | 1740.52 | 1645.6372 | 1555.6242 | 1469.7571 | 1387.4258 | 1308.2753 | 1232.1604 | 1158.9802 | 1088.6367 | 676.69 | 1021.0352 | 956.0837 | 895.3191 | 840.1276 | 788.6433 | 739.1706 | 691.6421 | 647.0791 | 606.3986 | 568.352 | 531.8005 | 496.694 | 462.9836 | 430.6221 | 399.5638 | 369.7644 | 341.181 | 0 | 0 | 0 | 0 | 0 | 0 | 0 | 0 | 0 | 0 | 0 | 0 | 0 | 0 | 0 | 0 | 0
|  | 2035 | 2201.7397 | [15 empty] | 2160.9566 | 2049.6436 | 1937.5782 | 1831.8563 | 1731.9985 | 1637.5802 | 1548.0079 | 1462.5613 | 1380.633 | 1301.87 | 1226.1278 | 1153.3059 | 705.1854 | 1083.3068 | 1016.0363 | 951.4028 | 890.9356 | 836.0143 | 784.7821 | 735.5517 | 688.2559 | 643.9111 | 603.4297 | 565.5693 | 529.1968 | 494.2622 | 460.7168 | 428.5138 | 397.6076 | 367.9541 | 339.5106 | 0 | 0 | 0 | 0 | 0 | 0 | 0 | 0 | 0 | 0 | 0 | 0 | 0 | 0 | 0 | 0
|  | 2036 | 2248.4555 | [16 empty] | 2152.9826 | 2042.0803 | 1930.4285 | 1825.0967 | 1725.6073 | 1631.5375 | 1542.2957 | 1457.1644 | 1375.5384 | 1297.0661 | 1221.6033 | 736.0111 | 1149.0501 | 1079.3094 | 1012.2871 | 947.8921 | 887.648 | 832.9294 | 781.8862 | 732.8374 | 685.7162 | 641.535 | 601.203 | 563.4824 | 527.2441 | 492.4383 | 459.0168 | 426.9326 | 396.1404 | 366.5963 | 338.2577 | 0 | 0 | 0 | 0 | 0 | 0 | 0 | 0 | 0 | 0 | 0 | 0 | 0 | 0 | 0
|  | 2037 | 2293.2859 | [17 empty] | 2142.3505 | 2031.996 | 1920.8955 | 1816.0839 | 1717.0858 | 1623.4805 | 1534.6795 | 1449.9685 | 1368.7456 | 1290.6608 | 767.3766 | 1215.5707 | 1143.3758 | 1073.9794 | 1007.2881 | 943.2111 | 883.2646 | 828.8162 | 778.0251 | 729.2185 | 682.3299 | 638.3669 | 598.2341 | 560.6997 | 524.6404 | 490.0065 | 456.75 | 424.8243 | 394.1842 | 364.786 | 336.5873 | 0 | 0 | 0 | 0 | 0 | 0 | 0 | 0 | 0 | 0 | 0 | 0 | 0 | 0
|  | 2038 | 2341.8688 | [18 empty] | 2134.3765 | 2024.4327 | 1913.7457 | 1809.3243 | 1710.6947 | 1617.4378 | 1528.9673 | 1444.5716 | 1363.6511 | 801.1405 | 1285.8569 | 1211.0463 | 1139.1201 | 1069.982 | 1003.5389 | 939.7004 | 879.977 | 825.7313 | 775.1292 | 726.5043 | 679.7902 | 635.9909 | 596.0074 | 558.6128 | 522.6877 | 488.1827 | 455.0499 | 423.243 | 392.717 | 363.4282 | 335.3345 | 0 | 0 | 0 | 0 | 0 | 0 | 0 | 0 | 0 | 0 | 0 | 0 | 0
|  | 2039 | 2388.4583 | [19 empty] | 2123.7445 | 2014.3484 | 1904.2128 | 1800.3114 | 1702.1731 | 1609.3808 | 1521.351 | 1437.3757 | 835.3567 | 1356.8583 | 1279.4516 | 1205.0137 | 1133.4457 | 1064.6521 | 998.5399 | 935.0194 | 875.5935 | 821.618 | 771.268 | 722.8853 | 676.404 | 632.8228 | 593.0385 | 555.8301 | 520.084 | 485.7509 | 452.7832 | 421.1347 | 390.7607 | 361.6178 | 333.6641 | 0 | 0 | 0 | 0 | 0 | 0 | 0 | 0 | 0 | 0 | 0 | 0
|  | 2040 | 2438.943 | [20 empty] | 2115.7405 | 2006.7566 | 1897.0361 | 1793.5264 | 1695.7579 | 1603.3153 | 1515.6172 | 872.0709 | 1431.9585 | 1351.7445 | 1274.6295 | 1200.4722 | 1129.174 | 1060.6396 | 994.7766 | 931.4955 | 872.2936 | 818.5215 | 768.3612 | 720.1609 | 673.8547 | 630.4378 | 590.8035 | 553.7353 | 518.1239 | 483.9202 | 451.0767 | 419.5475 | 389.288 | 360.255 | 332.4066 | 0 | 0 | 0 | 0 | 0 | 0 | 0 | 0 | 0 | 0 | 0
|  | 2041 | 2487.3066 | [21 empty] | 2105.0684 | 1996.6343 | 1887.4672 | 1784.4796 | 1687.2043 | 1595.228 | 909.1822 | 1507.9723 | 1424.7355 | 1344.9261 | 1268.2001 | 1194.4168 | 1123.4782 | 1055.2896 | 989.7588 | 926.7969 | 867.8936 | 814.3927 | 764.4855 | 716.5283 | 670.4557 | 627.2578 | 587.8234 | 550.9422 | 515.5104 | 481.4792 | 448.8014 | 417.4313 | 387.3244 | 358.4378 | 330.7299 | 0 | 0 | 0 | 0 | 0 | 0 | 0 | 0 | 0 | 0
|  | 2042 | 2539.7954 | [22 empty] | 2097.0643 | 1989.0425 | 1880.2905 | 1777.6945 | 1680.7891 | 949.0102 | 1589.1624 | 1502.2385 | 1419.3182 | 1339.8123 | 1263.3781 | 1189.8753 | 1119.2065 | 1051.2771 | 985.9955 | 923.273 | 864.5936 | 811.2962 | 761.5787 | 713.8039 | 667.9064 | 624.8728 | 585.5883 | 548.8473 | 513.5503 | 479.6485 | 447.095 | 415.8441 | 385.8517 | 357.0749 | 329.4724 | 0 | 0 | 0 | 0 | 0 | 0 | 0 | 0 | 0
|  | 2043 | 2590.042 | [23 empty] | 2086.3922 | 1978.9202 | 1870.7216 | 1768.6477 | 989.2942 | 1672.2354 | 1581.0751 | 1494.5936 | 1412.0952 | 1332.9939 | 1256.9487 | 1183.82 | 1113.5108 | 1045.927 | 980.9777 | 918.5744 | 860.1937 | 807.1675 | 757.703 | 710.1713 | 664.5074 | 621.6928 | 582.6082 | 546.0542 | 510.9368 | 477.2075 | 444.8197 | 413.7278 | 383.888 | 355.2577 | 327.7957 | 0 | 0 | 0 | 0 | 0 | 0 | 0 | 0
|  | 2044 | 2644.6084 | [24 empty] | 2078.3882 | 1971.3284 | 1863.5449 | 1032.6285 | 1761.8626 | 1665.8202 | 1575.0096 | 1488.8598 | 1406.678 | 1327.8801 | 1252.1266 | 1179.2785 | 1109.239 | 1041.9145 | 977.2143 | 915.0504 | 856.8937 | 804.0709 | 754.7962 | 707.4468 | 661.9582 | 619.3077 | 580.3731 | 543.9594 | 508.9767 | 475.3768 | 443.1132 | 412.1406 | 382.4153 | 353.8949 | 326.5381 | 0 | 0 | 0 | 0 | 0 | 0 | 0
|  | 2045 | 2696.8046 | [25 empty] | 2067.7161 | 1961.206 | 1076.5497 | 1853.976 | 1752.8158 | 1657.2666 | 1566.9223 | 1481.2148 | 1399.455 | 1321.0618 | 1245.6972 | 1173.2231 | 1103.5433 | 1036.5645 | 972.1966 | 910.3518 | 852.4937 | 799.9422 | 750.9205 | 703.8142 | 658.5591 | 616.1277 | 577.393 | 541.1663 | 506.3632 | 472.9359 | 440.8379 | 410.0244 | 380.4517 | 352.0777 | 324.8614 | 0 | 0 | 0 | 0 | 0 | 0
|  | 2046 | 2753.5245 | [26 empty] | 2059.712 | 1123.912 | 1953.6143 | 1846.7993 | 1746.0307 | 1650.8513 | 1560.8568 | 1475.4811 | 1394.0377 | 1315.948 | 1240.8752 | 1168.6816 | 1099.2715 | 1032.552 | 968.4332 | 906.8279 | 849.1937 | 796.8456 | 748.0137 | 701.0898 | 656.0099 | 613.7427 | 575.158 | 539.0714 | 504.4031 | 471.1051 | 439.1314 | 408.4372 | 378.979 | 350.7148 | 323.6039 | 0 | 0 | 0 | 0 | 0
|  | 2047 | 2807.739 | [27 empty] | 1171.6027 | 2049.0399 | 1943.4919 | 1837.2304 | 1736.9839 | 1642.2977 | 1552.7694 | 1467.8361 | 1386.8147 | 1309.1296 | 1234.4458 | 1162.6263 | 1093.5758 | 1027.202 | 963.4154 | 902.1293 | 844.7938 | 792.7169 | 744.138 | 697.4572 | 652.6109 | 610.5627 | 572.1779 | 536.2783 | 501.7896 | 468.6642 | 436.8562 | 406.3209 | 377.0154 | 348.8976 | 321.9272 | 0 | 0 | 0 | 0
|  | 2048 | 2870.4379 | [28 empty] | 0 | 2043.7039 | 1938.4307 | 1832.446 | 1732.4605 | 1638.0209 | 1548.7257 | 1464.0136 | 1383.2032 | 1305.7204 | 1231.2311 | 1159.5986 | 1090.7279 | 1024.527 | 960.9065 | 899.78 | 842.5938 | 790.6525 | 742.2001 | 695.6409 | 650.9114 | 608.9727 | 570.6878 | 534.8818 | 500.4828 | 467.4437 | 435.7185 | 405.2628 | 376.0336 | 347.989 | 321.0888 | 0 | 0 | 0
|  | 2049 | 2934.5168 | [28 empty] | 0 | 0 | 2038.3679 | 1933.3696 | 1827.6615 | 1727.9371 | 1633.7441 | 1544.6821 | 1460.1911 | 1379.5918 | 1302.3112 | 1228.0164 | 1156.5709 | 1087.8801 | 1021.852 | 958.3976 | 897.4307 | 840.3938 | 788.5882 | 740.2623 | 693.8246 | 649.2119 | 607.3827 | 569.1978 | 533.4852 | 499.1761 | 466.2232 | 434.5809 | 404.2047 | 375.0517 | 347.0804 | 320.2505 | 0 | 0
|  | 2050 | 3007.8798 | [28 empty] | 0 | 0 | 0 | 2038.3679 | 1933.3696 | 1827.6615 | 1727.9371 | 1633.7441 | 1544.6821 | 1460.1911 | 1379.5918 | 1302.3112 | 1228.0164 | 1156.5709 | 1087.8801 | 1021.852 | 958.3976 | 897.4307 | 840.3938 | 788.5882 | 740.2623 | 693.8246 | 649.2119 | 607.3827 | 569.1978 | 533.4852 | 499.1761 | 466.2232 | 434.5809 | 404.2047 | 375.0517 | 347.0804 | 320.2505 | 0

## Fin_Frame Peaker
Frame Peaker
($ 1000s Unless Otherwise Indicated)
| Calendar Year of Fin. Close |  |  | 2020 | 2021 | 2022 | 2023 | 2024 | 2025 | 2026 | 2027 | 2028 | 2029 | 2030 | 2031 | 2032 | 2033 | 2034 | 2035 | 2036 | 2037 | 2038 | 2039 | 2040 | 2041 | 2042 | 2043 | 2044 | 2045 | 2046 | 2047 | 2048 | 2049 | 2050 | 2051 | 2052 | 2053 | 2054 | 2055 | 2056 | 2057 | 2058 | 2059 | 2060 | 2061 | 2062 | 2063 | 2064 | 2065 | 2066 | 2067 | 2068 | 2069 | 2070 | 2071 | 2072 | 2073 | 2074 | 2075
| Operating Year |  | 0 | 1 | 2 | 3 | 4 | 5 | 6 | 7 | 8 | 9 | 10 | 11 | 12 | 13 | 14 | 15 | 16 | 17 | 18 | 19 | 20 | 21 | 22 | 23 | 24 | 25 | 26 | 27 | 28 | 29 | 30 | 31 | 32 | 33 | 34 | 35 | 36 | 37 | 38 | 39 | 40 | 41 | 42 | 43 | 44 | 45 | 46 | 47 | 48 | 49 | 50 | 51 | 52 | 53 | 54 | 55 | 56
| Calendar Year | Capital Invest.
| 2020 | 223605.2969
| Gross plant |  | 2020 1: 223605.2969; 2021 2: 223605.2969; 2022 3: 223605.2969; 2023 4: 223605.2969; 2024 5: 223605.2969; 2025 6: 223605.2969; 2026 7: 223605.2969; 2027 8: 223605.2969; 2028 9: 223605.2969; 2029 10: 223605.2969; 2030 11: 223605.2969; 2031 12: 223605.2969; 2032 13: 223605.2969; 2033 14: 223605.2969; 2034 15: 223605.2969; 2035 16: 223605.2969; 2036 17: 223605.2969; 2037 18: 223605.2969; 2038 19: 223605.2969; 2039 20: 223605.2969; 2040 21: 223605.2969; 2041 22: 223605.2969; 2042 23: 223605.2969; 2043 24: 223605.2969; 2044 25: 223605.2969; 2045 26: 223605.2969; 2046 27: 223605.2969; 2047 28: 223605.2969; 2048 29: 223605.2969; 2049 30: 223605.2969
| Accumulated Deprectiation |  | 2020 1: 7453.5099; 2021 2: 14907.0198; 2022 3: 22360.5297; 2023 4: 29814.0396; 2024 5: 37267.5495; 2025 6: 44721.0594; 2026 7: 52174.5693; 2027 8: 59628.0792; 2028 9: 67081.5891; 2029 10: 74535.099; 2030 11: 81988.6089; 2031 12: 89442.1188; 2032 13: 96895.6286; 2033 14: 104349.1385; 2034 15: 111802.6484; 2035 16: 119256.1583; 2036 17: 126709.6682; 2037 18: 134163.1781; 2038 19: 141616.688; 2039 20: 149070.1979; 2040 21: 156523.7078; 2041 22: 163977.2177; 2042 23: 171430.7276; 2043 24: 178884.2375; 2044 25: 186337.7474; 2045 26: 193791.2573; 2046 27: 201244.7672; 2047 28: 208698.2771; 2048 29: 216151.787; 2049 30: 223605.2969
| Net book value |  | 2020 1: 216151.787; 2021 2: 208698.2771; 2022 3: 201244.7672; 2023 4: 193791.2573; 2024 5: 186337.7474; 2025 6: 178884.2375; 2026 7: 171430.7276; 2027 8: 163977.2177; 2028 9: 156523.7078; 2029 10: 149070.1979; 2030 11: 141616.688; 2031 12: 134163.1781; 2032 13: 126709.6682; 2033 14: 119256.1583; 2034 15: 111802.6484; 2035 16: 104349.1385; 2036 17: 96895.6286; 2037 18: 89442.1188; 2038 19: 81988.6089; 2039 20: 74535.099; 2040 21: 67081.5891; 2041 22: 59628.0792; 2042 23: 52174.5693; 2043 24: 44721.0594; 2044 25: 37267.5495; 2045 26: 29814.0396; 2046 27: 22360.5297; 2047 28: 14907.0198; 2048 29: 7453.5099; 2049 30: 0
| Accumulated deffered income tax |  | 2020 1: -782.6185; 2021 2: -3678.3071; 2022 3: -6127.9032; 2023 4: -8178.3637; 2024 5: -9867.2545; 2025 6: -11227.4456; 2026 7: -12432.6781; 2027 8: -13637.9107; 2028 9: -14847.8389; 2029 10: -16053.0715; 2030 11: -17262.9997; 2031 12: -18468.2323; 2032 13: -19678.1605; 2033 14: -20883.3931; 2034 15: -22093.3214; 2035 16: -21913.3191; 2036 17: -20348.082; 2037 18: -18782.8449; 2038 19: -17217.6079; 2039 20: -15652.3708; 2040 21: -14087.1337; 2041 22: -12521.8966; 2042 23: -10956.6595; 2043 24: -9391.4225; 2044 25: -7826.1854; 2045 26: -6260.9483; 2046 27: -4695.7112; 2047 28: -3130.4742; 2048 29: -1565.2371; 2049 30: 0
| Rate Base |  | 2020 1: 215369.1684; 2021 2: 205019.97; 2022 3: 195116.864; 2023 4: 185612.8936; 2024 5: 176470.4929; 2025 6: 167656.7919; 2026 7: 158998.0495; 2027 8: 150339.3071; 2028 9: 141675.8689; 2029 10: 133017.1264; 2030 11: 124353.6883; 2031 12: 115694.9458; 2032 13: 107031.5077; 2033 14: 98372.7652; 2034 15: 89709.3271; 2035 16: 82435.8195; 2036 17: 76547.5466; 2037 18: 70659.2738; 2038 19: 64771.001; 2039 20: 58882.7282; 2040 21: 52994.4554; 2041 22: 47106.1825; 2042 23: 41217.9097; 2043 24: 35329.6369; 2044 25: 29441.3641; 2045 26: 23553.0913; 2046 27: 17664.8185; 2047 28: 11776.5456; 2048 29: 5888.2728; 2049 30: 0
| Average rate base |  | 2020 1: 219487.2327; 2021 2: 210194.5692; 2022 3: 200068.417; 2023 4: 190364.8788; 2024 5: 181041.6932; 2025 6: 172063.6424; 2026 7: 163327.4207; 2027 8: 154668.6783; 2028 9: 146007.588; 2029 10: 137346.4977; 2030 11: 128685.4074; 2031 12: 120024.3171; 2032 13: 111363.2268; 2033 14: 102702.1365; 2034 15: 94041.0462; 2035 16: 86072.5733; 2036 17: 79491.683; 2037 18: 73603.4102; 2038 19: 67715.1374; 2039 20: 61826.8646; 2040 21: 55938.5918; 2041 22: 50050.319; 2042 23: 44162.0461; 2043 24: 38273.7733; 2044 25: 32385.5005; 2045 26: 26497.2277; 2046 27: 20608.9549; 2047 28: 14720.682; 2048 29: 8832.4092; 2049 30: 2944.1364
| Pre-tax Return | 8.608% | 2020 1: 18892.5719; 2021 2: 18092.6971; 2022 3: 17221.0789; 2023 4: 16385.8377; 2024 5: 15583.3356; 2025 6: 14810.5414; 2026 7: 14058.5628; 2027 8: 13313.2533; 2028 9: 12567.7417; 2029 10: 11822.2302; 2030 11: 11076.7186; 2031 12: 10331.207; 2032 13: 9585.6955; 2033 14: 8840.1839; 2034 15: 8094.6723; 2035 16: 7408.7785; 2036 17: 6842.3221; 2037 18: 6335.4834; 2038 19: 5828.6447; 2039 20: 5321.8061; 2040 21: 4814.9674; 2041 22: 4308.1287; 2042 23: 3801.29; 2043 24: 3294.4514; 2044 25: 2787.6127; 2045 26: 2280.774; 2046 27: 1773.9354; 2047 28: 1267.0967; 2048 29: 760.258; 2049 30: 253.4193
| Book Depreciation |  | 2020 1: 7453.5099; 2021 2: 7453.5099; 2022 3: 7453.5099; 2023 4: 7453.5099; 2024 5: 7453.5099; 2025 6: 7453.5099; 2026 7: 7453.5099; 2027 8: 7453.5099; 2028 9: 7453.5099; 2029 10: 7453.5099; 2030 11: 7453.5099; 2031 12: 7453.5099; 2032 13: 7453.5099; 2033 14: 7453.5099; 2034 15: 7453.5099; 2035 16: 7453.5099; 2036 17: 7453.5099; 2037 18: 7453.5099; 2038 19: 7453.5099; 2039 20: 7453.5099; 2040 21: 7453.5099; 2041 22: 7453.5099; 2042 23: 7453.5099; 2043 24: 7453.5099; 2044 25: 7453.5099; 2045 26: 7453.5099; 2046 27: 7453.5099; 2047 28: 7453.5099; 2048 29: 7453.5099; 2049 30: 7453.5099
| Insurance |  | 2020 1: 115.0896; 2021 2: 115.0896; 2022 3: 115.0896; 2023 4: 115.0896; 2024 5: 115.0896; 2025 6: 115.0896; 2026 7: 115.0896; 2027 8: 115.0896; 2028 9: 115.0896; 2029 10: 115.0896; 2030 11: 115.0896; 2031 12: 115.0896; 2032 13: 115.0896; 2033 14: 115.0896; 2034 15: 115.0896; 2035 16: 115.0896; 2036 17: 115.0896; 2037 18: 115.0896; 2038 19: 115.0896; 2039 20: 115.0896; 2040 21: 115.0896; 2041 22: 115.0896; 2042 23: 115.0896; 2043 24: 115.0896; 2044 25: 115.0896; 2045 26: 115.0896; 2046 27: 115.0896; 2047 28: 115.0896; 2048 29: 115.0896; 2049 30: 115.0896
| Property Taxes |  | 2020 1: 1016.4808; 2021 2: 1016.4808; 2022 3: 1016.4808; 2023 4: 1016.4808; 2024 5: 1016.4808; 2025 6: 1016.4808; 2026 7: 1016.4808; 2027 8: 1016.4808; 2028 9: 1016.4808; 2029 10: 1016.4808; 2030 11: 1016.4808; 2031 12: 1016.4808; 2032 13: 1016.4808; 2033 14: 1016.4808; 2034 15: 1016.4808; 2035 16: 1016.4808; 2036 17: 1016.4808; 2037 18: 1016.4808; 2038 19: 1016.4808; 2039 20: 1016.4808; 2040 21: 1016.4808; 2041 22: 1016.4808; 2042 23: 1016.4808; 2043 24: 1016.4808; 2044 25: 1016.4808; 2045 26: 1016.4808; 2046 27: 1016.4808; 2047 28: 1016.4808; 2048 29: 1016.4808; 2049 30: 1016.4808
| Revenue Requirement |  | 2020 1: 27477.6523; 2021 2: 26677.7775; 2022 3: 25806.1593; 2023 4: 24970.9181; 2024 5: 24168.416; 2025 6: 23395.6218; 2026 7: 22643.6432; 2027 8: 21898.3337; 2028 9: 21152.8221; 2029 10: 20407.3106; 2030 11: 19661.799; 2031 12: 18916.2874; 2032 13: 18170.7758; 2033 14: 17425.2643; 2034 15: 16679.7527; 2035 16: 15993.8588; 2036 17: 15427.4025; 2037 18: 14920.5638; 2038 19: 14413.7251; 2039 20: 13906.8864; 2040 21: 13400.0478; 2041 22: 12893.2091; 2042 23: 12386.3704; 2043 24: 11879.5318; 2044 25: 11372.6931; 2045 26: 10865.8544; 2046 27: 10359.0157; 2047 28: 9852.1771; 2048 29: 9345.3384; 2049 30: 8838.4997
| Book Depreciation |  | 2020 1: 7453.5099; 2021 2: 7453.5099; 2022 3: 7453.5099; 2023 4: 7453.5099; 2024 5: 7453.5099; 2025 6: 7453.5099; 2026 7: 7453.5099; 2027 8: 7453.5099; 2028 9: 7453.5099; 2029 10: 7453.5099; 2030 11: 7453.5099; 2031 12: 7453.5099; 2032 13: 7453.5099; 2033 14: 7453.5099; 2034 15: 7453.5099; 2035 16: 7453.5099; 2036 17: 7453.5099; 2037 18: 7453.5099; 2038 19: 7453.5099; 2039 20: 7453.5099; 2040 21: 7453.5099; 2041 22: 7453.5099; 2042 23: 7453.5099; 2043 24: 7453.5099; 2044 25: 7453.5099; 2045 26: 7453.5099; 2046 27: 7453.5099; 2047 28: 7453.5099; 2048 29: 7453.5099; 2049 30: 7453.5099
| Tax Depreciation |  | 2020 1: 11180.2648; 2021 2: 21242.5032; 2022 3: 19118.2529; 2023 4: 17217.6079; 2024 5: 15495.8471; 2025 6: 13930.61; 2026 7: 13192.7125; 2027 8: 13192.7125; 2028 9: 13215.073; 2029 10: 13192.7125; 2030 11: 13215.073; 2031 12: 13192.7125; 2032 13: 13215.073; 2033 14: 13192.7125; 2034 15: 13215.073; 2035 16: 6596.3563; 2036 17: 0; 2037 18: 0; 2038 19: 0; 2039 20: 0; 2040 21: 0; 2041 22: 0; 2042 23: 0; 2043 24: 0; 2044 25: 0; 2045 26: 0; 2046 27: 0; 2047 28: 0; 2048 29: 0; 2049 30: 0
| Difference between book and tax |  | 2020 1: -3726.7549; 2021 2: -13788.9933; 2022 3: -11664.743; 2023 4: -9764.098; 2024 5: -8042.3372; 2025 6: -6477.1001; 2026 7: -5739.2026; 2027 8: -5739.2026; 2028 9: -5761.5631; 2029 10: -5739.2026; 2030 11: -5761.5631; 2031 12: -5739.2026; 2032 13: -5761.5631; 2033 14: -5739.2026; 2034 15: -5761.5631; 2035 16: 857.1536; 2036 17: 7453.5099; 2037 18: 7453.5099; 2038 19: 7453.5099; 2039 20: 7453.5099; 2040 21: 7453.5099; 2041 22: 7453.5099; 2042 23: 7453.5099; 2043 24: 7453.5099; 2044 25: 7453.5099; 2045 26: 7453.5099; 2046 27: 7453.5099; 2047 28: 7453.5099; 2048 29: 7453.5099; 2049 30: 7453.5099
| Deferred Tax |  | 2020 1: -782.6185; 2021 2: -2895.6886; 2022 3: -2449.596; 2023 4: -2050.4606; 2024 5: -1688.8908; 2025 6: -1360.191; 2026 7: -1205.2326; 2027 8: -1205.2326; 2028 9: -1209.9283; 2029 10: -1205.2326; 2030 11: -1209.9283; 2031 12: -1205.2326; 2032 13: -1209.9283; 2033 14: -1205.2326; 2034 15: -1209.9283; 2035 16: 180.0023; 2036 17: 1565.2371; 2037 18: 1565.2371; 2038 19: 1565.2371; 2039 20: 1565.2371; 2040 21: 1565.2371; 2041 22: 1565.2371; 2042 23: 1565.2371; 2043 24: 1565.2371; 2044 25: 1565.2371; 2045 26: 1565.2371; 2046 27: 1565.2371; 2047 28: 1565.2371; 2048 29: 1565.2371; 2049 30: 1565.2371
Depreciation Tables
|  | 15 | 2020 1: 5%; 2021 2: 9.5%; 2022 3: 8.55%; 2023 4: 7.7%; 2024 5: 6.93%; 2025 6: 6.23%; 2026 7: 5.9%; 2027 8: 5.9%; 2028 9: 5.91%; 2029 10: 5.9%; 2030 11: 5.91%; 2031 12: 5.9%; 2032 13: 5.91%; 2033 14: 5.9%; 2034 15: 5.91%; 2035 16: 2.95%; 2036 17: 0%; 2037 18: 0%; 2038 19: 0%; 2039 20: 0%; 2040 21: 0%
|  | 5 | 0: 0; 2020 1: 20%; 2021 2: 32%; 2022 3: 19.2%; 2023 4: 11.52%; 2024 5: 11.52%; 2025 6: 5.76%
|  | 10 | 0: 0; 2020 1: 10%; 2021 2: 18%; 2022 3: 14.4%; 2023 4: 11.52%; 2024 5: 9.22%; 2025 6: 7.37%; 2026 7: 6.55%; 2027 8: 6.55%; 2028 9: 6.56%; 2029 10: 6.55%; 2030 11: 3.28%
|  | 15 | 0: 1; 2020 1: 5%; 2021 2: 9.5%; 2022 3: 8.55%; 2023 4: 7.7%; 2024 5: 6.93%; 2025 6: 6.23%; 2026 7: 5.9%; 2027 8: 5.9%; 2028 9: 5.91%; 2029 10: 5.9%; 2030 11: 5.91%; 2031 12: 5.9%; 2032 13: 5.91%; 2033 14: 5.9%; 2034 15: 5.91%; 2035 16: 2.95%
|  | 20 | 0: 0; 2020 1: 3.75%; 2021 2: 7.219%; 2022 3: 6.677%; 2023 4: 6.177%; 2024 5: 5.713%; 2025 6: 5.285%; 2026 7: 4.888%; 2027 8: 4.522%; 2028 9: 4.462%; 2029 10: 4.461%; 2030 11: 4.462%; 2031 12: 4.461%; 2032 13: 4.462%; 2033 14: 4.461%; 2034 15: 4.462%; 2035 16: 4.461%; 2036 17: 4.462%; 2037 18: 4.461%; 2038 19: 4.462%; 2039 20: 4.461%; 2040 21: 2.231%
Revenue Requirement by vintage year
Nominal $000
|  |  |  | 2020 | 2021 | 2022 | 2023 | 2024 | 2025 | 2026 | 2027 | 2028 | 2029 | 2030 | 2031 | 2032 | 2033 | 2034 | 2035 | 2036 | 2037 | 2038 | 2039 | 2040 | 2041 | 2042 | 2043 | 2044 | 2045 | 2046 | 2047 | 2048 | 2049 | 2050 | 2051 | 2052 | 2053 | 2054 | 2055 | 2056 | 2057 | 2058 | 2059 | 2060 | 2061 | 2062 | 2063 | 2064 | 2065 | 2066 | 2067 | 2068 | 2069 | 2070 | 2071 | 2072 | 2073 | 2074 | 2075 | 2076 | 2077 | 2078 | 2079
|  | 2020 | 0% | 27477.6523 | 26677.7775 | 25806.1593 | 24970.9181 | 24168.416 | 23395.6218 | 22643.6432 | 21898.3337 | 21152.8221 | 20407.3106 | 19661.799 | 18916.2874 | 18170.7758 | 17425.2643 | 16679.7527 | 15993.8588 | 15427.4025 | 14920.5638 | 14413.7251 | 13906.8864 | 13400.0478 | 12893.2091 | 12386.3704 | 11879.5318 | 11372.6931 | 10865.8544 | 10359.0157 | 9852.1771 | 9345.3384 | 8838.4997 | 0 | 0 | 0 | 0 | 0 | 0 | 0 | 0 | 0 | 0 | 0 | 0 | 0 | 0 | 0 | 0 | 0 | 0 | 0 | 0 | 0 | 0 | 0 | 0 | 0 | 0
|  | 2021 | 0% |  | 28164.5936 | 27344.7219 | 26451.3133 | 25595.191 | 24772.6264 | 23980.5123 | 23209.7343 | 22445.792 | 21681.6427 | 20917.4933 | 20153.344 | 19389.1946 | 18625.0452 | 17860.8959 | 17096.7465 | 16393.7053 | 15813.0875 | 15293.5779 | 14774.0682 | 14254.5586 | 13735.049 | 13215.5393 | 12696.0297 | 12176.52 | 11657.0104 | 11137.5008 | 10617.9911 | 10098.4815 | 9578.9719 | 9059.4622 | 0 | 0 | 0 | 0 | 0 | 0 | 0 | 0 | 0 | 0 | 0 | 0 | 0 | 0 | 0 | 0 | 0 | 0 | 0 | 0 | 0 | 0 | 0 | 0 | 0
|  | 2022 | 0% |  |  | 28868.7085 | 28028.34 | 27112.5961 | 26235.0708 | 25391.9421 | 24580.0251 | 23789.9776 | 23006.9368 | 22223.6838 | 21440.4307 | 20657.1776 | 19873.9245 | 19090.6714 | 18307.4183 | 17524.1652 | 16803.5479 | 16208.4147 | 15675.9173 | 15143.42 | 14610.9226 | 14078.4252 | 13545.9278 | 13013.4304 | 12480.9331 | 11948.4357 | 11415.9383 | 10883.4409 | 10350.9435 | 9818.4461 | 9285.9488 | 0 | 0 | 0 | 0 | 0 | 0 | 0 | 0 | 0 | 0 | 0 | 0 | 0 | 0 | 0 | 0 | 0 | 0 | 0 | 0 | 0 | 0 | 0 | 0
|  | 2023 | 0% |  |  |  | 29590.4262 | 28729.0485 | 27790.411 | 26890.9475 | 26026.7406 | 25194.5257 | 24384.7271 | 23582.1103 | 22779.2758 | 21976.4414 | 21173.607 | 20370.7726 | 19567.9382 | 18765.1037 | 17962.2693 | 17223.6366 | 16613.6251 | 16067.8153 | 15522.0055 | 14976.1956 | 14430.3858 | 13884.576 | 13338.7662 | 12792.9564 | 12247.1466 | 11701.3367 | 11155.5269 | 10609.7171 | 10063.9073 | 9518.0975 | 0 | 0 | 0 | 0 | 0 | 0 | 0 | 0 | 0 | 0 | 0 | 0 | 0 | 0 | 0 | 0 | 0 | 0 | 0 | 0 | 0 | 0 | 0
|  | 2024 | -2.314% |  |  |  |  | 29628.4601 | 28765.9753 | 27826.1314 | 26925.5117 | 26060.194 | 25226.9094 | 24416.0699 | 23612.4215 | 22808.5551 | 22004.6888 | 21200.8224 | 20396.9561 | 19593.0898 | 18789.2234 | 17985.3571 | 17245.775 | 16634.9794 | 16088.468 | 15541.9566 | 14995.4452 | 14448.9339 | 13902.4225 | 13355.9111 | 12809.3998 | 12262.8884 | 11716.377 | 11169.8657 | 10623.3543 | 10076.8429 | 9530.3315 | 0 | 0 | 0 | 0 | 0 | 0 | 0 | 0 | 0 | 0 | 0 | 0 | 0 | 0 | 0 | 0 | 0 | 0 | 0 | 0 | 0 | 0
|  | 2025 | -1.842% | [5 empty] | 29809.7395 | 28941.9776 | 27996.3833 | 27090.2534 | 26219.6412 | 25381.2583 | 24565.4577 | 23756.8922 | 22948.1075 | 22139.3227 | 21330.538 | 20521.7533 | 19712.9685 | 18904.1838 | 18095.3991 | 17351.2919 | 16736.7592 | 16186.904 | 15637.0489 | 15087.1937 | 14537.3385 | 13987.4834 | 13437.6282 | 12887.7731 | 12337.9179 | 11788.0628 | 11238.2076 | 10688.3524 | 10138.4973 | 9588.6421 | 0 | 0 | 0 | 0 | 0 | 0 | 0 | 0 | 0 | 0 | 0 | 0 | 0 | 0 | 0 | 0 | 0 | 0 | 0 | 0 | 0
|  | 2026 | -1.072% | [6 empty] | 30227.3156 | 29347.3981 | 28388.5579 | 27469.7348 | 26586.9271 | 25736.8 | 24909.5717 | 24089.6798 | 23269.5655 | 22449.4513 | 21629.3371 | 20809.2229 | 19989.1086 | 19168.9944 | 18348.8802 | 17594.3495 | 16971.2084 | 16413.6509 | 15856.0933 | 15298.5358 | 14740.9782 | 14183.4206 | 13625.8631 | 13068.3055 | 12510.748 | 11953.1904 | 11395.6329 | 10838.0753 | 10280.5178 | 9722.9602 | 0 | 0 | 0 | 0 | 0 | 0 | 0 | 0 | 0 | 0 | 0 | 0 | 0 | 0 | 0 | 0 | 0 | 0 | 0 | 0
|  | 2027 | -1.355% | [7 empty] | 30563.1747 | 29673.4803 | 28703.9863 | 27774.9541 | 26882.3374 | 26022.7645 | 25186.3447 | 24357.3429 | 23528.1163 | 22698.8897 | 21869.6631 | 21040.4364 | 20211.2098 | 19381.9832 | 18552.7566 | 17789.8423 | 17159.7774 | 16596.0248 | 16032.2721 | 15468.5195 | 14904.7668 | 14341.0142 | 13777.2616 | 13213.5089 | 12649.7563 | 12086.0037 | 11522.251 | 10958.4984 | 10394.7458 | 9830.9931 | 0 | 0 | 0 | 0 | 0 | 0 | 0 | 0 | 0 | 0 | 0 | 0 | 0 | 0 | 0 | 0 | 0 | 0 | 0
|  | 2028 | -0.8242% | [8 empty] | 31069.0624 | 30164.6416 | 29179.1004 | 28234.6906 | 27327.2992 | 26453.4984 | 25603.234 | 24760.5104 | 23917.5583 | 23074.6062 | 22231.654 | 21388.7019 | 20545.7498 | 19702.7977 | 18859.8455 | 18084.3033 | 17443.8094 | 16870.7254 | 16297.6415 | 15724.5575 | 15151.4735 | 14578.3895 | 14005.3055 | 13432.2216 | 12859.1376 | 12286.0536 | 11712.9696 | 11139.8856 | 10566.8016 | 9993.7177 | 0 | 0 | 0 | 0 | 0 | 0 | 0 | 0 | 0 | 0 | 0 | 0 | 0 | 0 | 0 | 0 | 0 | 0
|  | 2029 | -0.831% | [9 empty] | 31581.1425 | 30661.815 | 29660.0301 | 28700.0546 | 27777.7076 | 26889.5049 | 26025.2264 | 25168.613 | 24311.7674 | 23454.9217 | 22598.076 | 21741.2304 | 20884.3847 | 20027.5391 | 19170.6934 | 18382.3687 | 17731.3182 | 17148.7886 | 16566.2591 | 15983.7295 | 15401.2 | 14818.6704 | 14236.1409 | 13653.6114 | 13071.0818 | 12488.5523 | 11906.0227 | 11323.4932 | 10740.9636 | 10158.4341 | 0 | 0 | 0 | 0 | 0 | 0 | 0 | 0 | 0 | 0 | 0 | 0 | 0 | 0 | 0 | 0 | 0
|  | 2030 | -0.5587% | [10 empty] | 32189.8294 | 31252.783 | 30231.6899 | 29253.2121 | 28313.088 | 27407.7663 | 26526.8299 | 25653.7064 | 24780.3461 | 23906.9858 | 23033.6256 | 22160.2653 | 21286.905 | 20413.5447 | 19540.1844 | 18736.6657 | 18073.0671 | 17479.31 | 16885.5529 | 16291.7958 | 15698.0388 | 15104.2817 | 14510.5246 | 13916.7676 | 13323.0105 | 12729.2534 | 12135.4963 | 11541.7393 | 10947.9822 | 10354.2251 | 0 | 0 | 0 | 0 | 0 | 0 | 0 | 0 | 0 | 0 | 0 | 0 | 0 | 0 | 0 | 0
|  | 2031 | -0.7022% | [11 empty] | 32762.8716 | 31809.144 | 30769.8735 | 29773.9768 | 28817.1166 | 27895.6784 | 26999.0597 | 26110.3928 | 25221.485 | 24332.5772 | 23443.6694 | 22554.7616 | 21665.8537 | 20776.9459 | 19888.0381 | 19070.2152 | 18394.8032 | 17790.4761 | 17186.149 | 16581.8218 | 15977.4947 | 15373.1676 | 14768.8405 | 14164.5134 | 13560.1863 | 12955.8591 | 12351.532 | 11747.2049 | 11142.8778 | 10538.5507 | 0 | 0 | 0 | 0 | 0 | 0 | 0 | 0 | 0 | 0 | 0 | 0 | 0 | 0 | 0
|  | 2032 | -0.5658% | [12 empty] | 33391.9465 | 32419.9065 | 31360.6811 | 30345.6624 | 29370.4297 | 28431.2991 | 27517.4645 | 26611.7345 | 25705.7589 | 24799.7833 | 23893.8077 | 22987.8321 | 22081.8565 | 21175.8809 | 20269.9053 | 19436.3796 | 18747.999 | 18132.0683 | 17516.1376 | 16900.2069 | 16284.2762 | 15668.3455 | 15052.4148 | 14436.4841 | 13820.5533 | 13204.6226 | 12588.6919 | 11972.7612 | 11356.8305 | 10740.8998 | 0 | 0 | 0 | 0 | 0 | 0 | 0 | 0 | 0 | 0 | 0 | 0 | 0 | 0
|  | 2033 | -0.569% | [13 empty] | 34031.9984 | 33041.3265 | 31961.798 | 30927.3236 | 29933.3977 | 28976.266 | 28044.9152 | 27121.8243 | 26198.4831 | 25275.1419 | 24351.8007 | 23428.4595 | 22505.1183 | 21581.7771 | 20658.4359 | 19808.9332 | 19107.3579 | 18479.6211 | 17851.8843 | 17224.1476 | 16596.4108 | 15968.674 | 15340.9372 | 14713.2004 | 14085.4637 | 13457.7269 | 12829.9901 | 12202.2533 | 11574.5166 | 10946.7798 | 0 | 0 | 0 | 0 | 0 | 0 | 0 | 0 | 0 | 0 | 0 | 0 | 0
|  | 2034 | -0.4292% | [14 empty] | 34733.0868 | 33722.0062 | 32620.2385 | 31564.453 | 30550.0514 | 29573.202 | 28622.6645 | 27680.5572 | 26738.1943 | 25795.8315 | 24853.4687 | 23911.1059 | 22968.743 | 22026.3802 | 21084.0174 | 20217.0142 | 19500.9859 | 18860.3172 | 18219.6485 | 17578.9798 | 16938.3111 | 16297.6424 | 15656.9737 | 15016.305 | 14375.6363 | 13734.9676 | 13094.2989 | 12453.6302 | 11812.9615 | 11172.2928 | 0 | 0 | 0 | 0 | 0 | 0 | 0 | 0 | 0 | 0 | 0 | 0
|  | 2035 | -0.5747% | [15 empty] | 35396.8082 | 34366.4066 | 33243.585 | 32167.6243 | 31133.8383 | 30138.3221 | 29169.6206 | 28209.5103 | 27249.1397 | 26288.7691 | 25328.3985 | 24368.0279 | 23407.6572 | 22447.2866 | 21486.916 | 20603.3451 | 19873.634 | 19220.7227 | 18567.8113 | 17914.8999 | 17261.9886 | 16609.0772 | 15956.1659 | 15303.2545 | 14650.3432 | 13997.4318 | 13344.5204 | 12691.6091 | 12038.6977 | 11385.7864 | 0 | 0 | 0 | 0 | 0 | 0 | 0 | 0 | 0 | 0 | 0
|  | 2036 | -0.578% | [16 empty] | 36072.0074 | 35021.9508 | 33877.7112 | 32781.2264 | 31727.7208 | 30713.2149 | 29726.0354 | 28747.6108 | 27768.921 | 26790.2312 | 25811.5413 | 24832.8515 | 23854.1617 | 22875.4719 | 21896.782 | 20996.3569 | 20252.7265 | 19587.3607 | 18921.995 | 18256.6292 | 17591.2635 | 16925.8978 | 16260.532 | 15595.1663 | 14929.8006 | 14264.4348 | 13599.0691 | 12933.7034 | 12268.3376 | 11602.9719 | 0 | 0 | 0 | 0 | 0 | 0 | 0 | 0 | 0 | 0
|  | 2037 | -0.5814% | [17 empty] | 36758.8436 | 35688.7931 | 34522.7665 | 33405.4038 | 32331.8387 | 31298.016 | 30292.0398 | 29294.9854 | 28297.6606 | 27300.3359 | 26303.0111 | 25305.6863 | 24308.3616 | 23311.0368 | 22313.712 | 21396.1422 | 20638.3525 | 19960.3177 | 19282.283 | 18604.2482 | 17926.2134 | 17248.1787 | 16570.1439 | 15892.1091 | 15214.0744 | 14536.0396 | 13858.0049 | 13179.9701 | 12501.9353 | 11823.9006 | 0 | 0 | 0 | 0 | 0 | 0 | 0 | 0 | 0
|  | 2038 | -0.4386% | [18 empty] | 37512.5611 | 36420.5699 | 35230.6346 | 34090.3611 | 32994.7832 | 31939.7626 | 30913.1595 | 29895.6611 | 28877.8868 | 27860.1125 | 26842.3382 | 25824.5639 | 24806.7896 | 23789.0153 | 22771.241 | 21834.8569 | 21061.5292 | 20369.5918 | 19677.6543 | 18985.7169 | 18293.7794 | 17601.842 | 16909.9045 | 16217.9671 | 15526.0296 | 14834.0922 | 14142.1547 | 13450.2173 | 12758.2798 | 12066.3424 | 0 | 0 | 0 | 0 | 0 | 0 | 0 | 0
|  | 2039 | -0.5874% | [19 empty] | 38224.5286 | 37111.812 | 35899.2924 | 34737.3771 | 33621.0058 | 32545.9614 | 31499.874 | 30463.0641 | 29425.973 | 28388.8819 | 27351.7908 | 26314.6997 | 25277.6086 | 24240.5175 | 23203.4264 | 22249.2703 | 21461.2653 | 20756.1953 | 20051.1252 | 19346.0552 | 18640.9852 | 17935.9151 | 17230.8451 | 16525.7751 | 15820.705 | 15115.635 | 14410.5649 | 13705.4949 | 13000.4249 | 12295.3548 | 0 | 0 | 0 | 0 | 0 | 0 | 0
|  | 2040 | -0.5908% | [20 empty] | 38948.6491 | 37814.8534 | 36579.3639 | 35395.4375 | 34257.9178 | 33162.5079 | 32096.6035 | 31040.1524 | 29983.4148 | 28926.6772 | 27869.9396 | 26813.202 | 25756.4643 | 24699.7267 | 23642.9891 | 22670.7576 | 21867.8247 | 21149.3979 | 20430.9712 | 19712.5444 | 18994.1176 | 18275.6908 | 17557.264 | 16838.8372 | 16120.4104 | 15401.9836 | 14683.5568 | 13965.13 | 13246.7032 | 12528.2764 | 0 | 0 | 0 | 0 | 0 | 0
|  | 2041 | -0.5944% | 2041: 39685.0853; 2042: 38529.8519; 2043: 37271.002; 2044: 36064.69; 2045: 34905.6622; 2046: 33789.5405; 2047: 32703.4821; 2048: 31627.0557; 2049: 30550.3374; 2050: 29473.6192; 2051: 28396.9009; 2052: 27320.1826; 2053: 26243.4644; 2054: 25166.7461; 2055: 24090.0278; 2056: 23099.4135; 2057: 22281.2988; 2058: 21549.2881; 2059: 20817.2774; 2060: 20085.2667; 2061: 19353.256; 2062: 18621.2453; 2063: 17889.2345; 2064: 17157.2238; 2065: 16425.2131; 2066: 15693.2024; 2067: 14961.1917; 2068: 14229.181; 2069: 13497.1702; 2070: 12765.1595; 2071: 0; 2072: 0; 2073: 0; 2074: 0; 2075: 0
|  | 2042 | -0.4484% | 2042: 40494.8034; 2043: 39315.9991; 2044: 38031.4641; 2045: 36800.539; 2046: 35617.8629; 2047: 34478.9683; 2048: 33370.7505; 2049: 32272.3611; 2050: 31173.6739; 2051: 30074.9867; 2052: 28976.2996; 2053: 27877.6124; 2054: 26778.9252; 2055: 25680.238; 2056: 24581.5508; 2057: 23570.7244; 2058: 22735.9173; 2059: 21988.9709; 2060: 21242.0245; 2061: 20495.0782; 2062: 19748.1318; 2063: 19001.1855; 2064: 18254.2391; 2065: 17507.2927; 2066: 16760.3464; 2067: 16013.4; 2068: 15266.4537; 2069: 14519.5073; 2070: 13772.5609; 2071: 13025.6146; 2072: 0; 2073: 0; 2074: 0; 2075: 0
|  | 2043 | -0.6006% | 2043: 41257.8811; 2044: 40056.8637; 2045: 38748.1231; 2046: 37494.0027; 2047: 36289.0404; 2048: 35128.6846; 2049: 33999.5837; 2050: 32880.4964; 2051: 31761.1058; 2052: 30641.7151; 2053: 29522.3244; 2054: 28402.9337; 2055: 27283.5431; 2056: 26164.1524; 2057: 25044.7617; 2058: 24014.8874; 2059: 23164.3493; 2060: 22403.3276; 2061: 21642.3059; 2062: 20881.2842; 2063: 20120.2625; 2064: 19359.2408; 2065: 18598.2191; 2066: 17837.1974; 2067: 17076.1757; 2068: 16315.154; 2069: 15554.1323; 2070: 14793.1106; 2071: 14032.0889; 2072: 13271.0672; 2073: 0; 2074: 0; 2075: 0
|  | 2044 | -0.6042% | 2044: 42033.8035; 2045: 40810.1989; 2046: 39476.8453; 2047: 38199.1391; 2048: 36971.5155; 2049: 35789.3373; 2050: 34639.0018; 2051: 33498.8683; 2052: 32358.4257; 2053: 31217.983; 2054: 30077.5403; 2055: 28937.0977; 2056: 27796.655; 2057: 26656.2124; 2058: 25515.7697; 2059: 24466.5269; 2060: 23599.9931; 2061: 22824.6591; 2062: 22049.3251; 2063: 21273.9912; 2064: 20498.6572; 2065: 19723.3232; 2066: 18947.9893; 2067: 18172.6553; 2068: 17397.3213; 2069: 16621.9874; 2070: 15846.6534; 2071: 15071.3194; 2072: 14295.9855; 2073: 13520.6515; 2074: 0; 2075: 0
|  | 2045 | -0.6079% | 2045: 42822.7358; 2046: 41576.1654; 2047: 40217.7861; 2048: 38916.0986; 2049: 37665.4338; 2050: 36461.0673; 2051: 35289.1411; 2052: 34127.6085; 2053: 32965.7608; 2054: 31803.9132; 2055: 30642.0656; 2056: 29480.218; 2057: 28318.3703; 2058: 27156.5227; 2059: 25994.6751; 2060: 24925.7391; 2061: 24042.9413; 2062: 23253.0551; 2063: 22463.1689; 2064: 21673.2826; 2065: 20883.3964; 2066: 20093.5102; 2067: 19303.624; 2068: 18513.7378; 2069: 17723.8516; 2070: 16933.9654; 2071: 16144.0792; 2072: 15354.193; 2073: 14564.3068; 2074: 13774.4206; 2075: 0
|  | 2046 | -0.4587% | 2046: 43691.9588; 2047: 42420.0853; 2048: 41034.1334; 2049: 39706.024; 2050: 38429.973; 2051: 37201.1601; 2052: 36005.446; 2053: 34820.3363; 2054: 33634.9053; 2055: 32449.4743; 2056: 31264.0433; 2057: 30078.6123; 2058: 28893.1813; 2059: 27707.7503; 2060: 26522.3193; 2061: 25431.6859; 2062: 24530.9689; 2063: 23725.0494; 2064: 22919.13; 2065: 22113.2105; 2066: 21307.2911; 2067: 20501.3716; 2068: 19695.4522; 2069: 18889.5327; 2070: 18083.6133; 2071: 17277.6938; 2072: 16471.7744; 2073: 15665.8549; 2074: 14859.9355; 2075: 14054.016
|  | 2047 | -0.6144% | 2047: 44509.0857; 2048: 43213.4256; 2049: 41801.5536; 2050: 40448.606; 2051: 39148.6902; 2052: 37896.8961; 2053: 36678.8197; 2054: 35471.5461; 2055: 34263.9452; 2056: 33056.3443; 2057: 31848.7433; 2058: 30641.1424; 2059: 29433.5415; 2060: 28225.9406; 2061: 27018.3396; 2062: 25907.3092; 2063: 24989.747; 2064: 24168.7552; 2065: 23347.7635; 2066: 22526.7717; 2067: 21705.78; 2068: 20884.7882; 2069: 20063.7964; 2070: 19242.8047; 2071: 18421.8129; 2072: 17600.8212; 2073: 16779.8294; 2074: 15958.8377; 2075: 15137.8459; 2076: 14316.8542
|  | 2048 | -0.4637% | 2048: 45410.2743; 2049: 44088.3806; 2050: 42647.922; 2051: 41267.5808; 2052: 39941.3453; 2053: 38664.2057; 2054: 37421.4666; 2055: 36189.749; 2056: 34957.6974; 2057: 33725.6458; 2058: 32493.5943; 2059: 31261.5427; 2060: 30029.4911; 2061: 28797.4395; 2062: 27565.3879; 2063: 26431.8621; 2064: 25495.7217; 2065: 24658.1071; 2066: 23820.4925; 2067: 22982.8779; 2068: 22145.2633; 2069: 21307.6487; 2070: 20470.0341; 2071: 19632.4194; 2072: 18794.8048; 2073: 17957.1902; 2074: 17119.5756; 2075: 16281.961; 2076: 15444.3464; 2077: 14606.7318
|  | 2049 | -0.1553% | 2049: 46473.2555; 2050: 45120.4184; 2051: 43646.241; 2052: 42233.5883; 2053: 40876.3077; 2054: 39569.2723; 2055: 38297.4427; 2056: 37036.8926; 2057: 35776.0007; 2058: 34515.1087; 2059: 33254.2168; 2060: 31993.3249; 2061: 30732.433; 2062: 29471.5411; 2063: 28210.6492; 2064: 27050.5893; 2065: 26092.5354; 2066: 25235.3136; 2067: 24378.0918; 2068: 23520.87; 2069: 22663.6481; 2070: 21806.4263; 2071: 20949.2045; 2072: 20091.9827; 2073: 19234.7609; 2074: 18377.539; 2075: 17520.3172; 2076: 16663.0954; 2077: 15805.8736; 2078: 14948.6518
|  | 2050 | -0.311% | 2050: 47486.9217; 2051: 46104.5768; 2052: 44598.2449; 2053: 43154.7797; 2054: 41767.8944; 2055: 40432.3501; 2056: 39132.7796; 2057: 37844.7346; 2058: 36556.3403; 2059: 35267.9461; 2060: 33979.5518; 2061: 32691.1575; 2062: 31402.7633; 2063: 30114.369; 2064: 28825.9747; 2065: 27640.6119; 2066: 26661.6611; 2067: 25785.7417; 2068: 24909.8223; 2069: 24033.9029; 2070: 23157.9835; 2071: 22282.0642; 2072: 21406.1448; 2073: 20530.2254; 2074: 19654.306; 2075: 18778.3866; 2076: 17902.4672; 2077: 17026.5478; 2078: 16150.6284; 2079: 15274.7091
Revenue Requirement by vintage year
Nominal $/MW-wk
|  |  | Levelized Cost | 2020 | 2021 | 2022 | 2023 | 2024 | 2025 | 2026 | 2027 | 2028 | 2029 | 2030 | 2031 | 2032 | 2033 | 2034 | 2035 | 2036 | 2037 | 2038 | 2039 | 2040 | 2041 | 2042 | 2043 | 2044 | 2045 | 2046 | 2047 | 2048 | 2049 | 2050 | 2051 | 2052 | 2053 | 2054 | 2055 | 2056 | 2057 | 2058 | 2059 | 2060 | 2061 | 2062 | 2063 | 2064 | 2065 | 2066 | 2067 | 2068 | 2069 | 2070 | 2071 | 2072 | 2073 | 2074 | 2075 | 2076 | 2077 | 2078 | 2079
|  | 2020 | 1555.7963 | 2230.1562 | 2165.2364 | 2094.4936 | 2026.7033 | 1961.5702 | 1898.8482 | 1837.8157 | 1777.3245 | 1716.8169 | 1656.3093 | 1595.8017 | 1535.2941 | 1474.7864 | 1414.2788 | 1353.7712 | 1298.1023 | 1252.1273 | 1210.991 | 1169.8546 | 1128.7183 | 1087.582 | 1046.4457 | 1005.3094 | 964.1731 | 923.0367 | 881.9004 | 840.7641 | 799.6278 | 758.4915 | 717.3551 | 0 | 0 | 0 | 0 | 0 | 0 | 0 | 0 | 0 | 0 | 0 | 0 | 0 | 0 | 0 | 0 | 0 | 0 | 0 | 0 | 0 | 0 | 0 | 0 | 0 | 0 | 0 | 0 | 0 | 0
|  | 2021 | 1594.6912 |  | 2285.9101 | 2219.3673 | 2146.856 | 2077.3709 | 2010.6094 | 1946.3195 | 1883.7611 | 1821.7576 | 1759.7373 | 1697.717 | 1635.6967 | 1573.6764 | 1511.6561 | 1449.6358 | 1387.6155 | 1330.5549 | 1283.4305 | 1241.2657 | 1199.101 | 1156.9363 | 1114.7716 | 1072.6068 | 1030.4421 | 988.2774 | 946.1127 | 903.9479 | 861.7832 | 819.6185 | 777.4538 | 735.289 | 0 | 0 | 0 | 0 | 0 | 0 | 0 | 0 | 0 | 0 | 0 | 0 | 0 | 0 | 0 | 0 | 0 | 0 | 0 | 0 | 0 | 0 | 0 | 0 | 0 | 0 | 0 | 0 | 0
|  | 2022 | 1634.5585 |  |  | 2343.0579 | 2274.8515 | 2200.5274 | 2129.3052 | 2060.8747 | 1994.9774 | 1930.8552 | 1867.3016 | 1803.7308 | 1740.16 | 1676.5891 | 1613.0183 | 1549.4475 | 1485.8767 | 1422.3059 | 1363.8187 | 1315.5162 | 1272.2974 | 1229.0785 | 1185.8597 | 1142.6408 | 1099.422 | 1056.2032 | 1012.9843 | 969.7655 | 926.5466 | 883.3278 | 840.1089 | 796.8901 | 753.6713 | 0 | 0 | 0 | 0 | 0 | 0 | 0 | 0 | 0 | 0 | 0 | 0 | 0 | 0 | 0 | 0 | 0 | 0 | 0 | 0 | 0 | 0 | 0 | 0 | 0 | 0 | 0 | 0
|  | 2023 | 1675.4224 |  |  |  | 2401.6343 | 2331.7227 | 2255.5405 | 2182.5378 | 2112.3966 | 2044.8519 | 1979.1265 | 1913.9841 | 1848.824 | 1783.664 | 1718.5039 | 1653.3438 | 1588.1837 | 1523.0236 | 1457.8635 | 1397.9142 | 1348.4041 | 1304.1048 | 1259.8055 | 1215.5062 | 1171.2069 | 1126.9075 | 1082.6082 | 1038.3089 | 994.0096 | 949.7103 | 905.411 | 861.1117 | 816.8123 | 772.513 | 0 | 0 | 0 | 0 | 0 | 0 | 0 | 0 | 0 | 0 | 0 | 0 | 0 | 0 | 0 | 0 | 0 | 0 | 0 | 0 | 0 | 0 | 0 | 0 | 0 | 0 | 0
|  | 2024 | 1677.5759 |  |  |  |  | 2404.7213 | 2334.7198 | 2258.4397 | 2185.3431 | 2115.1117 | 2047.4802 | 1981.6704 | 1916.4443 | 1851.2004 | 1785.9566 | 1720.7127 | 1655.4689 | 1590.2251 | 1524.9812 | 1459.7374 | 1399.711 | 1350.1373 | 1305.781 | 1261.4248 | 1217.0685 | 1172.7123 | 1128.356 | 1083.9998 | 1039.6435 | 995.2873 | 950.931 | 906.5747 | 862.2185 | 817.8622 | 773.506 | 0 | 0 | 0 | 0 | 0 | 0 | 0 | 0 | 0 | 0 | 0 | 0 | 0 | 0 | 0 | 0 | 0 | 0 | 0 | 0 | 0 | 0 | 0 | 0 | 0 | 0
|  | 2025 | 1687.84 | [5 empty] | 2419.4344 | 2349.0046 | 2272.2578 | 2198.714 | 2128.0529 | 2060.0076 | 1993.7951 | 1928.1699 | 1862.5268 | 1796.8838 | 1731.2408 | 1665.5978 | 1599.9547 | 1534.3117 | 1468.6687 | 1408.275 | 1358.398 | 1313.7704 | 1269.1427 | 1224.5151 | 1179.8874 | 1135.2598 | 1090.6321 | 1046.0045 | 1001.3768 | 956.7492 | 912.1215 | 867.4939 | 822.8663 | 778.2386 | 0 | 0 | 0 | 0 | 0 | 0 | 0 | 0 | 0 | 0 | 0 | 0 | 0 | 0 | 0 | 0 | 0 | 0 | 0 | 0 | 0 | 0 | 0 | 0 | 0
|  | 2026 | 1711.4834 | [6 empty] | 2453.3259 | 2381.9096 | 2304.0877 | 2229.5136 | 2157.8627 | 2088.8642 | 2021.7243 | 1955.1798 | 1888.6172 | 1822.0546 | 1755.4921 | 1688.9295 | 1622.367 | 1555.8044 | 1489.2418 | 1428.0022 | 1377.4265 | 1332.1737 | 1286.9209 | 1241.6681 | 1196.4153 | 1151.1625 | 1105.9098 | 1060.657 | 1015.4042 | 970.1514 | 924.8986 | 879.6458 | 834.393 | 789.1402 | 0 | 0 | 0 | 0 | 0 | 0 | 0 | 0 | 0 | 0 | 0 | 0 | 0 | 0 | 0 | 0 | 0 | 0 | 0 | 0 | 0 | 0 | 0 | 0
|  | 2027 | 1730.4999 | [7 empty] | 2480.5851 | 2408.3752 | 2329.6886 | 2254.286 | 2181.839 | 2112.0738 | 2044.1879 | 1976.904 | 1909.6018 | 1842.2997 | 1774.9976 | 1707.6954 | 1640.3933 | 1573.0911 | 1505.789 | 1443.8689 | 1392.7312 | 1346.9756 | 1301.22 | 1255.4644 | 1209.7088 | 1163.9532 | 1118.1976 | 1072.442 | 1026.6864 | 980.9308 | 935.1752 | 889.4196 | 843.664 | 797.9084 | 0 | 0 | 0 | 0 | 0 | 0 | 0 | 0 | 0 | 0 | 0 | 0 | 0 | 0 | 0 | 0 | 0 | 0 | 0 | 0 | 0 | 0 | 0
|  | 2028 | 1759.1434 | [8 empty] | 2521.6442 | 2448.2391 | 2368.2501 | 2291.5994 | 2217.9532 | 2147.0333 | 2078.0237 | 2009.6261 | 1941.2099 | 1872.7938 | 1804.3777 | 1735.9615 | 1667.5454 | 1599.1292 | 1530.7131 | 1467.7681 | 1415.784 | 1369.271 | 1322.7581 | 1276.2451 | 1229.7322 | 1183.2192 | 1136.7063 | 1090.1933 | 1043.6804 | 997.1674 | 950.6544 | 904.1415 | 857.6285 | 811.1156 | 0 | 0 | 0 | 0 | 0 | 0 | 0 | 0 | 0 | 0 | 0 | 0 | 0 | 0 | 0 | 0 | 0 | 0 | 0 | 0 | 0 | 0
|  | 2029 | 1788.1376 | [9 empty] | 2563.206 | 2488.591 | 2407.2836 | 2329.3695 | 2254.5095 | 2182.4207 | 2112.2737 | 2042.7487 | 1973.205 | 1903.6612 | 1834.1174 | 1764.5736 | 1695.0299 | 1625.4861 | 1555.9423 | 1491.9599 | 1439.1189 | 1391.8394 | 1344.5598 | 1297.2802 | 1250.0006 | 1202.721 | 1155.4415 | 1108.1619 | 1060.8823 | 1013.6027 | 966.3231 | 919.0435 | 871.764 | 824.4844 | 0 | 0 | 0 | 0 | 0 | 0 | 0 | 0 | 0 | 0 | 0 | 0 | 0 | 0 | 0 | 0 | 0 | 0 | 0 | 0 | 0
|  | 2030 | 1822.6017 | [10 empty] | 2612.6085 | 2536.5555 | 2453.6809 | 2374.2652 | 2297.9623 | 2224.4841 | 2152.9851 | 2082.1201 | 2011.236 | 1940.3519 | 1869.4677 | 1798.5836 | 1727.6994 | 1656.8153 | 1585.9311 | 1520.7155 | 1466.8562 | 1418.6653 | 1370.4745 | 1322.2836 | 1274.0928 | 1225.902 | 1177.7111 | 1129.5203 | 1081.3295 | 1033.1386 | 984.9478 | 936.757 | 888.5661 | 840.3753 | 0 | 0 | 0 | 0 | 0 | 0 | 0 | 0 | 0 | 0 | 0 | 0 | 0 | 0 | 0 | 0 | 0 | 0 | 0 | 0
|  | 2031 | 1855.0476 | [11 empty] | 2659.1181 | 2581.7111 | 2497.3613 | 2416.5318 | 2338.8706 | 2264.0843 | 2191.3124 | 2119.186 | 2047.04 | 1974.8939 | 1902.7479 | 1830.6019 | 1758.4559 | 1686.3098 | 1614.1638 | 1547.7872 | 1492.9691 | 1443.9203 | 1394.8716 | 1345.8229 | 1296.7742 | 1247.7254 | 1198.6767 | 1149.628 | 1100.5793 | 1051.5305 | 1002.4818 | 953.4331 | 904.3843 | 855.3356 | 0 | 0 | 0 | 0 | 0 | 0 | 0 | 0 | 0 | 0 | 0 | 0 | 0 | 0 | 0 | 0 | 0 | 0 | 0
|  | 2032 | 1890.6661 | [12 empty] | 2710.1754 | 2631.2822 | 2545.3127 | 2462.9312 | 2383.7789 | 2307.5566 | 2233.3875 | 2159.8761 | 2086.3449 | 2012.8136 | 1939.2823 | 1865.751 | 1792.2197 | 1718.6884 | 1645.1571 | 1577.5061 | 1521.6353 | 1471.6448 | 1421.6543 | 1371.6638 | 1321.6733 | 1271.6828 | 1221.6923 | 1171.7018 | 1121.7113 | 1071.7208 | 1021.7303 | 971.7398 | 921.7493 | 871.7588 | 0 | 0 | 0 | 0 | 0 | 0 | 0 | 0 | 0 | 0 | 0 | 0 | 0 | 0 | 0 | 0 | 0 | 0
|  | 2033 | 1926.9061 | [13 empty] | 2762.1237 | 2681.7182 | 2594.1009 | 2510.1403 | 2429.4708 | 2351.7875 | 2276.1967 | 2201.2763 | 2126.3356 | 2051.3949 | 1976.4542 | 1901.5134 | 1826.5727 | 1751.632 | 1676.6913 | 1607.7435 | 1550.8018 | 1499.8531 | 1448.9044 | 1397.9557 | 1347.007 | 1296.0583 | 1245.1095 | 1194.1608 | 1143.2121 | 1092.2634 | 1041.3147 | 990.366 | 939.4172 | 888.4685 | 0 | 0 | 0 | 0 | 0 | 0 | 0 | 0 | 0 | 0 | 0 | 0 | 0 | 0 | 0 | 0 | 0
|  | 2034 | 1966.602 | [14 empty] | 2819.0258 | 2736.9639 | 2647.5416 | 2561.8514 | 2479.52 | 2400.2364 | 2323.0883 | 2246.6245 | 2170.1399 | 2093.6554 | 2017.1708 | 1940.6862 | 1864.2017 | 1787.7171 | 1711.2325 | 1640.8644 | 1582.7497 | 1530.7514 | 1478.7531 | 1426.7548 | 1374.7565 | 1322.7582 | 1270.7599 | 1218.7616 | 1166.7633 | 1114.765 | 1062.7666 | 1010.7683 | 958.77 | 906.7717 | 0 | 0 | 0 | 0 | 0 | 0 | 0 | 0 | 0 | 0 | 0 | 0 | 0 | 0 | 0 | 0
|  | 2035 | 2004.1822 | [15 empty] | 2872.8951 | 2789.2651 | 2698.134 | 2610.8063 | 2526.9016 | 2446.103 | 2367.4807 | 2289.5557 | 2211.6096 | 2133.6635 | 2055.7173 | 1977.7712 | 1899.8251 | 1821.8789 | 1743.9328 | 1672.22 | 1612.9947 | 1560.0028 | 1507.0109 | 1454.0189 | 1401.027 | 1348.035 | 1295.0431 | 1242.0511 | 1189.0592 | 1136.0672 | 1083.0753 | 1030.0833 | 977.0914 | 924.0994 | 0 | 0 | 0 | 0 | 0 | 0 | 0 | 0 | 0 | 0 | 0 | 0 | 0 | 0 | 0
|  | 2036 | 2042.4123 | [16 empty] | 2927.696 | 2842.4707 | 2749.6013 | 2660.6078 | 2575.1026 | 2492.7627 | 2412.6407 | 2333.2293 | 2253.7963 | 2174.3634 | 2094.9304 | 2015.4975 | 1936.0645 | 1856.6316 | 1777.1986 | 1704.1178 | 1643.7629 | 1589.7601 | 1535.7573 | 1481.7545 | 1427.7517 | 1373.749 | 1319.7462 | 1265.7434 | 1211.7406 | 1157.7379 | 1103.7351 | 1049.7323 | 995.7295 | 941.7267 | 0 | 0 | 0 | 0 | 0 | 0 | 0 | 0 | 0 | 0 | 0 | 0 | 0 | 0
|  | 2037 | 2081.3012 | [17 empty] | 2983.4414 | 2896.5933 | 2801.9556 | 2711.2676 | 2624.1344 | 2540.2267 | 2458.5791 | 2377.6556 | 2296.7102 | 2215.7648 | 2134.8194 | 2053.874 | 1972.9285 | 1891.9831 | 1811.0377 | 1736.5654 | 1675.0612 | 1620.0302 | 1564.9992 | 1509.9682 | 1454.9371 | 1399.9061 | 1344.8751 | 1289.8441 | 1234.813 | 1179.782 | 1124.751 | 1069.7199 | 1014.6889 | 959.6579 | 0 | 0 | 0 | 0 | 0 | 0 | 0 | 0 | 0 | 0 | 0 | 0 | 0
|  | 2038 | 2123.977 | [18 empty] | 3044.615 | 2955.9862 | 2859.408 | 2766.8605 | 2677.9406 | 2592.3125 | 2508.9908 | 2426.408 | 2343.8028 | 2261.1977 | 2178.5925 | 2095.9874 | 2013.3822 | 1930.7771 | 1848.1719 | 1772.1726 | 1709.4074 | 1653.2479 | 1597.0885 | 1540.9291 | 1484.7697 | 1428.6103 | 1372.4509 | 1316.2915 | 1260.1321 | 1203.9727 | 1147.8133 | 1091.6539 | 1035.4945 | 979.3351 | 0 | 0 | 0 | 0 | 0 | 0 | 0 | 0 | 0 | 0 | 0 | 0
|  | 2039 | 2164.2889 | [19 empty] | 3102.4001 | 3012.0892 | 2913.678 | 2819.374 | 2728.7665 | 2641.5131 | 2556.61 | 2472.4599 | 2388.2869 | 2304.114 | 2219.941 | 2135.768 | 2051.5951 | 1967.4221 | 1883.2492 | 1805.8074 | 1741.8509 | 1684.6257 | 1627.4004 | 1570.1751 | 1512.9498 | 1455.7246 | 1398.4993 | 1341.274 | 1284.0487 | 1226.8234 | 1169.5982 | 1112.3729 | 1055.1476 | 997.9223 | 0 | 0 | 0 | 0 | 0 | 0 | 0 | 0 | 0 | 0 | 0
|  | 2040 | 2205.289 | [20 empty] | 3161.1716 | 3069.1498 | 2968.8743 | 2872.7838 | 2780.4599 | 2691.5536 | 2605.0421 | 2519.2978 | 2433.5303 | 2347.7628 | 2261.9953 | 2176.2278 | 2090.4602 | 2004.6927 | 1918.9252 | 1840.0164 | 1774.8483 | 1716.539 | 1658.2297 | 1599.9203 | 1541.611 | 1483.3016 | 1424.9923 | 1366.6829 | 1308.3736 | 1250.0642 | 1191.7549 | 1133.4455 | 1075.1362 | 1016.8268 | 0 | 0 | 0 | 0 | 0 | 0 | 0 | 0 | 0 | 0
|  | 2041 | 2246.9863 | [21 empty] | 3220.9426 | 3127.1809 | 3025.0094 | 2927.1021 | 2833.0324 | 2742.4452 | 2654.2979 | 2566.9324 | 2479.5432 | 2392.154 | 2304.7648 | 2217.3756 | 2129.9864 | 2042.5972 | 1955.208 | 1874.8072 | 1808.407 | 1748.9951 | 1689.5833 | 1630.1714 | 1570.7595 | 1511.3477 | 1451.9358 | 1392.524 | 1333.1121 | 1273.7003 | 1214.2884 | 1154.8766 | 1095.4647 | 1036.0529 | 0 | 0 | 0 | 0 | 0 | 0 | 0 | 0 | 0
|  | 2042 | 2292.8329 | [22 empty] | 3286.6614 | 3190.9866 | 3086.7305 | 2986.8255 | 2890.8365 | 2798.4009 | 2708.4551 | 2619.307 | 2530.1348 | 2440.9625 | 2351.7903 | 2262.618 | 2173.4458 | 2084.2735 | 1995.1013 | 1913.06 | 1845.3049 | 1784.6809 | 1724.0568 | 1663.4327 | 1602.8087 | 1542.1846 | 1481.5605 | 1420.9365 | 1360.3124 | 1299.6883 | 1239.0643 | 1178.4402 | 1117.8161 | 1057.1921 | 0 | 0 | 0 | 0 | 0 | 0 | 0 | 0
|  | 2043 | 2336.0386 | [23 empty] | 3348.5947 | 3251.1171 | 3144.8964 | 3043.1087 | 2945.3109 | 2851.1335 | 2759.4928 | 2668.6648 | 2577.8122 | 2486.9596 | 2396.107 | 2305.2544 | 2214.4018 | 2123.5492 | 2032.6966 | 1949.1094 | 1880.0776 | 1818.3111 | 1756.5447 | 1694.7782 | 1633.0117 | 1571.2453 | 1509.4788 | 1447.7124 | 1385.9459 | 1324.1795 | 1262.413 | 1200.6465 | 1138.8801 | 1077.1136 | 0 | 0 | 0 | 0 | 0 | 0 | 0
|  | 2044 | 2379.9717 | [24 empty] | 3411.5705 | 3312.2597 | 3204.0413 | 3100.3394 | 3000.7024 | 2904.7538 | 2811.3896 | 2718.8535 | 2626.2922 | 2533.731 | 2441.1698 | 2348.6085 | 2256.0473 | 2163.4861 | 2070.9249 | 1985.7656 | 1915.4355 | 1852.5075 | 1789.5794 | 1726.6513 | 1663.7232 | 1600.7951 | 1537.8671 | 1474.939 | 1412.0109 | 1349.0828 | 1286.1547 | 1223.2267 | 1160.2986 | 1097.3705 | 0 | 0 | 0 | 0 | 0 | 0
|  | 2045 | 2424.6414 | 2045: 3475.6023; 2046: 3374.4275; 2047: 3264.1779; 2048: 3158.5297; 2049: 3057.0225; 2050: 2959.2731; 2051: 2864.1566; 2052: 2769.8836; 2053: 2675.5851; 2054: 2581.2866; 2055: 2486.9881; 2056: 2392.6896; 2057: 2298.3911; 2058: 2204.0925; 2059: 2109.794; 2060: 2023.0365; 2061: 1951.3863; 2062: 1887.2772; 2063: 1823.168; 2064: 1759.0588; 2065: 1694.9496; 2066: 1630.8405; 2067: 1566.7313; 2068: 1502.6221; 2069: 1438.5129; 2070: 1374.4038; 2071: 1310.2946; 2072: 1246.1854; 2073: 1182.0762; 2074: 1117.9671; 2075: 0; 2076: 0; 2077: 0; 2078: 0; 2079: 0
|  | 2046 | 2473.8572 | 2046: 3546.1506; 2047: 3442.9222; 2048: 3330.4348; 2049: 3222.642; 2050: 3119.0745; 2051: 3019.3409; 2052: 2922.2937; 2053: 2826.1072; 2054: 2729.8946; 2055: 2633.682; 2056: 2537.4694; 2057: 2441.2568; 2058: 2345.0442; 2059: 2248.8316; 2060: 2152.619; 2061: 2064.1004; 2062: 1990.9959; 2063: 1925.5854; 2064: 1860.175; 2065: 1794.7645; 2066: 1729.354; 2067: 1663.9435; 2068: 1598.5331; 2069: 1533.1226; 2070: 1467.7121; 2071: 1402.3016; 2072: 1336.8912; 2073: 1271.4807; 2074: 1206.0702; 2075: 1140.6597; 2076: 0; 2077: 0; 2078: 0; 2079: 0
|  | 2047 | 2520.1232 | 2047: 3612.4707; 2048: 3507.3117; 2049: 3392.7205; 2050: 3282.9119; 2051: 3177.4074; 2052: 3075.8086; 2053: 2976.9464; 2054: 2878.961; 2055: 2780.9491; 2056: 2682.9371; 2057: 2584.9251; 2058: 2486.9132; 2059: 2388.9012; 2060: 2290.8892; 2061: 2192.8773; 2062: 2102.7032; 2063: 2028.2315; 2064: 1961.5977; 2065: 1894.9639; 2066: 1828.3302; 2067: 1761.6964; 2068: 1695.0626; 2069: 1628.4288; 2070: 1561.795; 2071: 1495.1613; 2072: 1428.5275; 2073: 1361.8937; 2074: 1295.2599; 2075: 1228.6261; 2076: 1161.9923; 2077: 0; 2078: 0; 2079: 0
|  | 2048 | 2571.1489 | 2048: 3685.6135; 2049: 3578.3253; 2050: 3461.414; 2051: 3349.382; 2052: 3241.7413; 2053: 3138.0854; 2054: 3037.2215; 2055: 2937.2522; 2056: 2837.2558; 2057: 2737.2593; 2058: 2637.2629; 2059: 2537.2664; 2060: 2437.27; 2061: 2337.2735; 2062: 2237.2771; 2063: 2145.2772; 2064: 2069.2977; 2065: 2001.3148; 2066: 1933.3318; 2067: 1865.3489; 2068: 1797.366; 2069: 1729.383; 2070: 1661.4001; 2071: 1593.4172; 2072: 1525.4342; 2073: 1457.4513; 2074: 1389.4684; 2075: 1321.4854; 2076: 1253.5025; 2077: 1185.5195; 2078: 0; 2079: 0
|  | 2049 | 2631.3353 | 2049: 3771.8878; 2050: 3662.0881; 2051: 3542.4401; 2052: 3427.7856; 2053: 3317.6252; 2054: 3211.5429; 2055: 3108.318; 2056: 3006.0085; 2057: 2903.6713; 2058: 2801.3341; 2059: 2698.9969; 2060: 2596.6597; 2061: 2494.3225; 2062: 2391.9853; 2063: 2289.6481; 2064: 2195.4947; 2065: 2117.7366; 2066: 2048.1623; 2067: 1978.588; 2068: 1909.0137; 2069: 1839.4394; 2070: 1769.8651; 2071: 1700.2908; 2072: 1630.7165; 2073: 1561.1422; 2074: 1491.5679; 2075: 1421.9936; 2076: 1352.4193; 2077: 1282.845; 2078: 1213.2706; 2079: 0
|  | 2050 | 2688.7296 | 2050: 3854.1595; 2051: 3741.9649; 2052: 3619.7071; 2053: 3502.5518; 2054: 3389.9887; 2055: 3281.5925; 2056: 3176.1161; 2057: 3071.575; 2058: 2967.0057; 2059: 2862.4363; 2060: 2757.867; 2061: 2653.2976; 2062: 2548.7282; 2063: 2444.1589; 2064: 2339.5895; 2065: 2243.3825; 2066: 2163.9283; 2067: 2092.8365; 2068: 2021.7446; 2069: 1950.6528; 2070: 1879.5609; 2071: 1808.4691; 2072: 1737.3772; 2073: 1666.2854; 2074: 1595.1935; 2075: 1524.1017; 2076: 1453.0098; 2077: 1381.918; 2078: 1310.8261; 2079: 1239.7343
|  | Annual Change (%) |  | 0% | 0% | 0% | 0% | -2.314% | -1.842% | -1.072% | -1.355% | -0.8242% | -0.831% | -0.5587% | -0.7022% | -0.5658% | -0.569% | -0.4292% | -0.5747% | -0.578% | -0.5814% | -0.4386% | -0.5874% | -0.5908% | -0.5944% | -0.4484% | -0.6006% | -0.6042% | -0.6079% | -0.4587% | -0.6144% | -0.4637% | -0.1553% | -0.311% | 0% | 0% | 0% | 0% | 0% | 0% | 0% | 0% | 0% | 0% | 0% | 0% | 0% | 0% | 0% | 0% | 0% | 0% | 0% | 0% | 0% | 0% | 0% | 0% | 0%
|  | Levelized Capital Cost ($/MW-wk) |  | 1555.7963 | 1555.7963 | 1555.7963 | 1555.7963 | 1519.801 | 1491.8047 | 1475.8067 | 1455.8094 | 1443.8109 | 1431.8125 | 1423.8136 | 1413.8149 | 1405.8159 | 1397.817 | 1391.8177 | 1383.8188 | 1375.8198 | 1367.8209 | 1361.8217 | 1353.8227 | 1345.8238 | 1337.8248 | 1331.8256 | 1323.8266 | 1315.8277 | 1307.8287 | 1301.8295 | 1293.8306 | 799.6278 | 798.3861 | 795.9028 | 795.9028 | 795.9028 | 795.9028 | 795.9028 | 795.9028 | 795.9028 | 795.9028 | 795.9028 | 795.9028 | 795.9028 | 795.9028 | 795.9028 | 795.9028 | 795.9028 | 795.9028 | 795.9028 | 795.9028 | 795.9028 | 795.9028 | 795.9028 | 795.9028 | 795.9028 | 795.9028 | 795.9028 | 795.9028
|  | Economic Life | 30
Revenue Requirement by vintage year
2020 $/MW-wk
|  |  | Levelized Cost | 2020 | 2021 | 2022 | 2023 | 2024 | 2025 | 2026 | 2027 | 2028 | 2029 | 2030 | 2031 | 2032 | 2033 | 2034 | 2035 | 2036 | 2037 | 2038 | 2039 | 2040 | 2041 | 2042 | 2043 | 2044 | 2045 | 2046 | 2047 | 2048 | 2049 | 2050 | 2051 | 2052 | 2053 | 2054 | 2055 | 2056 | 2057 | 2058 | 2059 | 2060 | 2061 | 2062 | 2063 | 2064 | 2065 | 2066 | 2067 | 2068 | 2069 | 2070 | 2071 | 2072 | 2073 | 2074 | 2075 | 2076 | 2077 | 2078 | 2079 | 2080
|  | 2020 |  | 2230.1562 | 2112.4257 | 1993.5692 | 1881.9955 | 1777.0858 | 1678.3052 | 1584.7428 | 1495.2013 | 1409.0716 | 1326.2538 | 1246.6377 | 1170.1164 | 1096.5861 | 1025.9467 | 958.1007 | 896.2949 | 843.4642 | 795.8573 | 750.0709 | 706.0446 | 663.7197 | 623.0394 | 583.9487 | 546.3942 | 510.3243 | 475.6888 | 442.4393 | 410.5287 | 379.9115 | 350.5437 | 0 | 0 | 0 | 0 | 0 | 0 | 0 | 0 | 0 | 0 | 0 | 0 | 0 | 0 | 0 | 0 | 0 | 0 | 0 | 0 | 0 | 0 | 0 | 0 | 0 | 0 | 0 | 0 | 0 | 0 | 0
|  | 2021 |  |  | 2230.1562 | 2112.4257 | 1993.5692 | 1881.9955 | 1777.0858 | 1678.3052 | 1584.7428 | 1495.2013 | 1409.0716 | 1326.2538 | 1246.6377 | 1170.1164 | 1096.5861 | 1025.9467 | 958.1007 | 896.2949 | 843.4642 | 795.8573 | 750.0709 | 706.0446 | 663.7197 | 623.0394 | 583.9487 | 546.3942 | 510.3243 | 475.6888 | 442.4393 | 410.5287 | 379.9115 | 350.5437 | 0 | 0 | 0 | 0 | 0 | 0 | 0 | 0 | 0 | 0 | 0 | 0 | 0 | 0 | 0 | 0 | 0 | 0 | 0 | 0 | 0 | 0 | 0 | 0 | 0 | 0 | 0 | 0 | 0 | 0
|  | 2022 |  |  |  | 2230.1562 | 2112.4257 | 1993.5692 | 1881.9955 | 1777.0858 | 1678.3052 | 1584.7428 | 1495.2013 | 1409.0716 | 1326.2538 | 1246.6377 | 1170.1164 | 1096.5861 | 1025.9467 | 958.1007 | 896.2949 | 843.4642 | 795.8573 | 750.0709 | 706.0446 | 663.7197 | 623.0394 | 583.9487 | 546.3942 | 510.3243 | 475.6888 | 442.4393 | 410.5287 | 379.9115 | 350.5437 | 0 | 0 | 0 | 0 | 0 | 0 | 0 | 0 | 0 | 0 | 0 | 0 | 0 | 0 | 0 | 0 | 0 | 0 | 0 | 0 | 0 | 0 | 0 | 0 | 0 | 0 | 0 | 0 | 0
|  | 2023 |  |  |  |  | 2230.1562 | 2112.4257 | 1993.5692 | 1881.9955 | 1777.0858 | 1678.3052 | 1584.7428 | 1495.2013 | 1409.0716 | 1326.2538 | 1246.6377 | 1170.1164 | 1096.5861 | 1025.9467 | 958.1007 | 896.2949 | 843.4642 | 795.8573 | 750.0709 | 706.0446 | 663.7197 | 623.0394 | 583.9487 | 546.3942 | 510.3243 | 475.6888 | 442.4393 | 410.5287 | 379.9115 | 350.5437 | 0 | 0 | 0 | 0 | 0 | 0 | 0 | 0 | 0 | 0 | 0 | 0 | 0 | 0 | 0 | 0 | 0 | 0 | 0 | 0 | 0 | 0 | 0 | 0 | 0 | 0 | 0 | 0
|  | 2024 | [5 empty] | 2178.5588 | 2063.5521 | 1947.4455 | 1838.4532 | 1735.9707 | 1639.4755 | 1548.0778 | 1460.608 | 1376.471 | 1295.5693 | 1217.7952 | 1143.0443 | 1071.2153 | 1002.2101 | 935.9338 | 875.558 | 823.9496 | 777.4441 | 732.7171 | 689.7094 | 648.3637 | 608.6246 | 570.4383 | 533.7527 | 498.5173 | 464.6831 | 432.2029 | 401.0306 | 371.1218 | 342.4334 | 0 | 0 | 0 | 0 | 0 | 0 | 0 | 0 | 0 | 0 | 0 | 0 | 0 | 0 | 0 | 0 | 0 | 0 | 0 | 0 | 0 | 0 | 0 | 0 | 0 | 0 | 0
|  | 2025 | [6 empty] | 2138.4274 | 2025.5393 | 1911.5715 | 1804.5869 | 1703.9923 | 1609.2746 | 1519.5605 | 1433.7021 | 1351.1149 | 1271.7035 | 1195.3621 | 1121.9882 | 1051.4823 | 983.7484 | 918.693 | 859.4293 | 808.7715 | 763.1228 | 719.2197 | 677.0042 | 636.4202 | 597.4131 | 559.9302 | 523.9204 | 489.3341 | 456.1232 | 424.2412 | 393.6432 | 364.2853 | 336.1254 | 0 | 0 | 0 | 0 | 0 | 0 | 0 | 0 | 0 | 0 | 0 | 0 | 0 | 0 | 0 | 0 | 0 | 0 | 0 | 0 | 0 | 0 | 0 | 0 | 0 | 0
|  | 2026 | [7 empty] | 2115.4953 | 2003.8177 | 1891.072 | 1785.2348 | 1685.7189 | 1592.017 | 1503.265 | 1418.3272 | 1336.6258 | 1258.066 | 1182.5432 | 1109.9561 | 1040.2064 | 973.1988 | 908.841 | 850.2129 | 800.0984 | 754.9392 | 711.5069 | 669.7441 | 629.5953 | 591.0065 | 553.9256 | 518.302 | 484.0865 | 451.2318 | 419.6917 | 389.4218 | 360.3788 | 332.5209 | 0 | 0 | 0 | 0 | 0 | 0 | 0 | 0 | 0 | 0 | 0 | 0 | 0 | 0 | 0 | 0 | 0 | 0 | 0 | 0 | 0 | 0 | 0 | 0 | 0
|  | 2027 | [8 empty] | 2086.83 | 1976.6657 | 1865.4478 | 1761.0446 | 1662.8772 | 1570.4449 | 1482.8955 | 1399.1087 | 1318.5143 | 1241.019 | 1166.5196 | 1094.9161 | 1026.1115 | 960.0118 | 896.5261 | 838.6924 | 789.2569 | 744.7096 | 701.8658 | 660.669 | 621.0642 | 582.9983 | 546.4199 | 511.2789 | 477.5271 | 445.1175 | 414.0049 | 384.1451 | 355.4956 | 328.0152 | 0 | 0 | 0 | 0 | 0 | 0 | 0 | 0 | 0 | 0 | 0 | 0 | 0 | 0 | 0 | 0 | 0 | 0 | 0 | 0 | 0 | 0 | 0 | 0
|  | 2028 | [9 empty] | 2069.6309 | 1960.3745 | 1850.0732 | 1746.5305 | 1649.1722 | 1557.5017 | 1470.6739 | 1387.5776 | 1307.6474 | 1230.7908 | 1156.9054 | 1085.892 | 1017.6545 | 952.0996 | 889.1372 | 831.7801 | 782.7521 | 738.5719 | 696.0812 | 655.2239 | 615.9455 | 578.1934 | 541.9164 | 507.0651 | 473.5914 | 441.449 | 410.5927 | 380.9791 | 352.5657 | 325.3117 | 0 | 0 | 0 | 0 | 0 | 0 | 0 | 0 | 0 | 0 | 0 | 0 | 0 | 0 | 0 | 0 | 0 | 0 | 0 | 0 | 0 | 0 | 0
|  | 2029 | [10 empty] | 2052.4317 | 1944.0833 | 1834.6986 | 1732.0164 | 1635.4671 | 1544.5585 | 1458.4522 | 1376.0465 | 1296.7805 | 1220.5627 | 1147.2913 | 1076.868 | 1009.1975 | 944.1874 | 881.7482 | 824.8678 | 776.2472 | 732.4342 | 690.2966 | 649.7788 | 610.8269 | 573.3885 | 537.4129 | 502.8512 | 469.6557 | 437.7804 | 407.1806 | 377.813 | 349.6358 | 322.6083 | 0 | 0 | 0 | 0 | 0 | 0 | 0 | 0 | 0 | 0 | 0 | 0 | 0 | 0 | 0 | 0 | 0 | 0 | 0 | 0 | 0 | 0
|  | 2030 | [11 empty] | 2040.9656 | 1933.2225 | 1824.4489 | 1722.3403 | 1626.3304 | 1535.9297 | 1450.3044 | 1368.3591 | 1289.536 | 1213.7439 | 1140.8818 | 1070.852 | 1003.5596 | 938.9126 | 876.8222 | 820.2596 | 771.9106 | 728.3424 | 686.4402 | 646.1488 | 607.4144 | 570.1852 | 534.4106 | 500.042 | 467.032 | 435.3347 | 404.9059 | 375.7023 | 347.6825 | 320.806 | 0 | 0 | 0 | 0 | 0 | 0 | 0 | 0 | 0 | 0 | 0 | 0 | 0 | 0 | 0 | 0 | 0 | 0 | 0 | 0 | 0
|  | 2031 | [12 empty] | 2026.633 | 1919.6465 | 1811.6368 | 1710.2453 | 1614.9096 | 1525.1436 | 1440.1197 | 1358.7498 | 1280.4802 | 1205.2204 | 1132.87 | 1063.332 | 996.5121 | 932.3192 | 870.6648 | 814.4994 | 766.4899 | 723.2276 | 681.6197 | 641.6112 | 603.1489 | 566.1811 | 530.6577 | 496.5305 | 463.7523 | 432.2776 | 402.0624 | 373.064 | 345.2409 | 318.5532 | 0 | 0 | 0 | 0 | 0 | 0 | 0 | 0 | 0 | 0 | 0 | 0 | 0 | 0 | 0 | 0 | 0 | 0 | 0 | 0
|  | 2032 | [13 empty] | 2015.1669 | 1908.7857 | 1801.3871 | 1700.5692 | 1605.7729 | 1516.5148 | 1431.9719 | 1351.0624 | 1273.2356 | 1198.4016 | 1126.4606 | 1057.3159 | 990.8741 | 927.0444 | 865.7388 | 809.8912 | 762.1533 | 719.1358 | 677.7633 | 637.9812 | 599.7364 | 562.9778 | 527.6554 | 493.7212 | 461.1285 | 429.8319 | 399.7877 | 370.9533 | 343.2877 | 316.7509 | 0 | 0 | 0 | 0 | 0 | 0 | 0 | 0 | 0 | 0 | 0 | 0 | 0 | 0 | 0 | 0 | 0 | 0 | 0
|  | 2033 | [14 empty] | 2003.7008 | 1897.9249 | 1791.1373 | 1690.8931 | 1596.6362 | 1507.886 | 1423.8242 | 1343.375 | 1265.9911 | 1191.5828 | 1120.0511 | 1051.2999 | 985.2361 | 921.7696 | 860.8128 | 805.283 | 757.8168 | 715.044 | 673.9069 | 634.3511 | 596.324 | 559.7745 | 524.6531 | 490.912 | 458.5047 | 427.3862 | 397.5129 | 368.8426 | 341.3344 | 314.9486 | 0 | 0 | 0 | 0 | 0 | 0 | 0 | 0 | 0 | 0 | 0 | 0 | 0 | 0 | 0 | 0 | 0 | 0
|  | 2034 | [15 empty] | 1995.1012 | 1889.7793 | 1783.4501 | 1683.6361 | 1589.7837 | 1501.4144 | 1417.7133 | 1337.6094 | 1260.5576 | 1186.4687 | 1115.244 | 1046.7879 | 981.0077 | 917.8135 | 857.1184 | 801.8268 | 754.5643 | 711.9751 | 671.0146 | 631.6286 | 593.7647 | 557.372 | 522.4014 | 488.8051 | 456.5369 | 425.5519 | 395.8068 | 367.2596 | 339.8694 | 313.5969 | 0 | 0 | 0 | 0 | 0 | 0 | 0 | 0 | 0 | 0 | 0 | 0 | 0 | 0 | 0 | 0 | 0
|  | 2035 | [16 empty] | 1983.6351 | 1878.9185 | 1773.2003 | 1673.96 | 1580.647 | 1492.7856 | 1409.5655 | 1329.922 | 1253.313 | 1179.6499 | 1108.8346 | 1040.7719 | 975.3697 | 912.5387 | 852.1924 | 797.2186 | 750.2278 | 707.8833 | 667.1582 | 627.9985 | 590.3522 | 554.1687 | 519.3991 | 485.9959 | 453.9131 | 423.1062 | 393.5321 | 365.1489 | 337.9162 | 311.7946 | 0 | 0 | 0 | 0 | 0 | 0 | 0 | 0 | 0 | 0 | 0 | 0 | 0 | 0 | 0 | 0
|  | 2036 | [17 empty] | 1972.169 | 1868.0577 | 1762.9506 | 1664.2839 | 1571.5103 | 1484.1568 | 1401.4178 | 1322.2346 | 1246.0685 | 1172.8312 | 1102.4251 | 1034.7559 | 969.7317 | 907.2639 | 847.2664 | 792.6104 | 745.8912 | 703.7915 | 663.3018 | 624.3685 | 586.9398 | 550.9654 | 516.3968 | 483.1866 | 451.2893 | 420.6605 | 391.2573 | 363.0382 | 335.9629 | 309.9923 | 0 | 0 | 0 | 0 | 0 | 0 | 0 | 0 | 0 | 0 | 0 | 0 | 0 | 0 | 0
|  | 2037 | [18 empty] | 1960.7029 | 1857.1969 | 1752.7009 | 1654.6079 | 1562.3736 | 1475.5279 | 1393.27 | 1314.5472 | 1238.8239 | 1166.0124 | 1096.0157 | 1028.7398 | 964.0937 | 901.9891 | 842.3405 | 788.0022 | 741.5546 | 699.6997 | 659.4454 | 620.7384 | 583.5273 | 547.7622 | 513.3945 | 480.3774 | 448.6655 | 418.2148 | 388.9826 | 360.9275 | 334.0096 | 308.1901 | 0 | 0 | 0 | 0 | 0 | 0 | 0 | 0 | 0 | 0 | 0 | 0 | 0 | 0
|  | 2038 | [19 empty] | 1952.1033 | 1849.0513 | 1745.0136 | 1647.3508 | 1555.5211 | 1469.0563 | 1387.1592 | 1308.7816 | 1233.3904 | 1160.8983 | 1091.2086 | 1024.2278 | 959.8652 | 898.033 | 838.646 | 784.5461 | 738.3022 | 696.6309 | 656.5531 | 618.0159 | 580.968 | 545.3597 | 511.1428 | 478.2705 | 446.6977 | 416.3805 | 387.2765 | 359.3445 | 332.5447 | 306.8383 | 0 | 0 | 0 | 0 | 0 | 0 | 0 | 0 | 0 | 0 | 0 | 0 | 0
|  | 2039 | [20 empty] | 1940.6372 | 1838.1905 | 1734.7639 | 1637.6747 | 1546.3844 | 1460.4275 | 1379.0114 | 1301.0942 | 1226.1458 | 1154.0795 | 1084.7991 | 1018.2118 | 954.2273 | 892.7582 | 833.72 | 779.9379 | 733.9656 | 692.539 | 652.6967 | 614.3858 | 577.5556 | 542.1564 | 508.1404 | 475.4613 | 444.0739 | 413.9348 | 385.0018 | 357.2338 | 330.5914 | 305.0361 | 0 | 0 | 0 | 0 | 0 | 0 | 0 | 0 | 0 | 0 | 0 | 0
|  | 2040 | [21 empty] | 1929.1711 | 1827.3297 | 1724.5142 | 1627.9987 | 1537.2477 | 1451.7987 | 1370.8636 | 1293.4068 | 1218.9013 | 1147.2607 | 1078.3897 | 1012.1958 | 948.5893 | 887.4834 | 828.7941 | 775.3297 | 729.629 | 688.4472 | 648.8403 | 610.7558 | 574.1431 | 538.9531 | 505.1381 | 472.6521 | 441.4502 | 411.4891 | 382.727 | 355.1231 | 328.6381 | 303.2338 | 0 | 0 | 0 | 0 | 0 | 0 | 0 | 0 | 0 | 0 | 0
|  | 2041 | [22 empty] | 1917.705 | 1816.4689 | 1714.2645 | 1618.3226 | 1528.111 | 1443.1699 | 1362.7158 | 1285.7194 | 1211.6567 | 1140.4419 | 1071.9803 | 1006.1797 | 942.9513 | 882.2086 | 823.8681 | 770.7215 | 725.2924 | 684.3554 | 644.9839 | 607.1257 | 570.7307 | 535.7498 | 502.1358 | 469.8428 | 438.8264 | 409.0434 | 380.4523 | 353.0125 | 326.6848 | 301.4315 | 0 | 0 | 0 | 0 | 0 | 0 | 0 | 0 | 0 | 0
|  | 2042 | [23 empty] | 1909.1055 | 1808.3233 | 1706.5772 | 1611.0656 | 1521.2585 | 1436.6982 | 1356.605 | 1279.9538 | 1206.2232 | 1135.3278 | 1067.1732 | 1001.6677 | 938.7228 | 878.2526 | 820.1736 | 767.2653 | 722.04 | 681.2866 | 642.0916 | 604.4032 | 568.1714 | 533.3474 | 499.8841 | 467.7359 | 436.8586 | 407.2092 | 378.7462 | 351.4294 | 325.2199 | 300.0798 | 0 | 0 | 0 | 0 | 0 | 0 | 0 | 0 | 0
|  | 2043 | [24 empty] | 1897.6394 | 1797.4625 | 1696.3275 | 1601.3895 | 1512.1218 | 1428.0694 | 1348.4572 | 1272.2664 | 1198.9787 | 1128.509 | 1060.7637 | 995.6517 | 933.0849 | 872.9778 | 815.2476 | 762.6571 | 717.7034 | 677.1947 | 638.2351 | 600.7732 | 564.7589 | 530.1441 | 496.8818 | 464.9267 | 434.2348 | 404.7635 | 376.4715 | 349.3188 | 323.2666 | 298.2775 | 0 | 0 | 0 | 0 | 0 | 0 | 0 | 0
|  | 2044 | [25 empty] | 1886.1733 | 1786.6017 | 1686.0778 | 1591.7134 | 1502.9851 | 1419.4406 | 1340.3094 | 1264.579 | 1191.7341 | 1121.6903 | 1054.3543 | 989.6357 | 927.4469 | 867.703 | 810.3217 | 758.0489 | 713.3669 | 673.1029 | 634.3787 | 597.1431 | 561.3465 | 526.9408 | 493.8795 | 462.1175 | 431.611 | 402.3178 | 374.1967 | 347.2081 | 321.3133 | 296.4752 | 0 | 0 | 0 | 0 | 0 | 0 | 0
|  | 2045 |  | 2045: 1874.7072; 2046: 1775.7409; 2047: 1675.8281; 2048: 1582.0373; 2049: 1493.8485; 2050: 1410.8118; 2051: 1332.1617; 2052: 1256.8916; 2053: 1184.4895; 2054: 1114.8715; 2055: 1047.9448; 2056: 983.6197; 2057: 921.8089; 2058: 862.4282; 2059: 805.3957; 2060: 753.4407; 2061: 709.0303; 2062: 669.0111; 2063: 630.5223; 2064: 593.5131; 2065: 557.934; 2066: 523.7375; 2067: 490.8772; 2068: 459.3082; 2069: 428.9872; 2070: 399.8721; 2071: 371.9219; 2072: 345.0974; 2073: 319.3601; 2074: 294.673; 2075: 0; 2076: 0; 2077: 0; 2078: 0; 2079: 0; 2080: 0 | 0
|  | 2046 |  | 2046: 1866.1076; 2047: 1767.5953; 2048: 1668.1408; 2049: 1574.7803; 2050: 1486.9959; 2051: 1404.3402; 2052: 1326.0508; 2053: 1251.1261; 2054: 1179.0561; 2055: 1109.7574; 2056: 1043.1377; 2057: 979.1076; 2058: 917.5804; 2059: 858.4721; 2060: 801.7012; 2061: 749.9846; 2062: 705.7778; 2063: 665.9423; 2064: 627.63; 2065: 590.7905; 2066: 555.3747; 2067: 521.335; 2068: 488.6254; 2069: 457.2013; 2070: 427.0194; 2071: 398.0378; 2072: 370.2159; 2073: 343.5144; 2074: 317.8951; 2075: 293.3212; 2076: 0; 2077: 0; 2078: 0; 2079: 0; 2080: 0 | 0 | 0
|  | 2047 |  | 2047: 1854.6415; 2048: 1756.7345; 2049: 1657.8911; 2050: 1565.1042; 2051: 1477.8593; 2052: 1395.7114; 2053: 1317.903; 2054: 1243.4386; 2055: 1171.8115; 2056: 1102.9386; 2057: 1036.7283; 2058: 973.0916; 2059: 911.9425; 2060: 853.1973; 2061: 796.7753; 2062: 745.3764; 2063: 701.4413; 2064: 661.8505; 2065: 623.7736; 2066: 587.1605; 2067: 551.9623; 2068: 518.1317; 2069: 485.6231; 2070: 454.3921; 2071: 424.3956; 2072: 395.5921; 2073: 367.9411; 2074: 341.4037; 2075: 315.9418; 2076: 291.519; 2077: 0; 2078: 0; 2079: 0; 2080: 0 | 0 | 0 | 0
|  | 2048 |  | 2048: 1846.0419; 2049: 1748.5889; 2050: 1650.2038; 2051: 1557.8472; 2052: 1471.0067; 2053: 1389.2397; 2054: 1311.7922; 2055: 1237.6731; 2056: 1166.378; 2057: 1097.8245; 2058: 1031.9212; 2059: 968.5796; 2060: 907.714; 2061: 849.2412; 2062: 793.0808; 2063: 741.9202; 2064: 698.1888; 2065: 658.7816; 2066: 620.8813; 2067: 584.4379; 2068: 549.4029; 2069: 515.7293; 2070: 483.3714; 2071: 452.2852; 2072: 422.4278; 2073: 393.7578; 2074: 366.2351; 2075: 339.8207; 2076: 314.4769; 2077: 290.1672; 2078: 0; 2079: 0; 2080: 0 | 0 | 0 | 0 | 0
|  | 2049 |  | 2049: 1843.1754; 2050: 1745.8737; 2051: 1647.6414; 2052: 1555.4282; 2053: 1468.7226; 2054: 1387.0825; 2055: 1309.7553; 2056: 1235.7512; 2057: 1164.5669; 2058: 1096.1198; 2059: 1030.3188; 2060: 967.0756; 2061: 906.3045; 2062: 847.9225; 2063: 791.8493; 2064: 740.7682; 2065: 697.1047; 2066: 657.7586; 2067: 619.9172; 2068: 583.5304; 2069: 548.5498; 2070: 514.9285; 2071: 482.6208; 2072: 451.5829; 2073: 421.7719; 2074: 393.1464; 2075: 365.6664; 2076: 339.293; 2077: 313.9886; 2078: 289.7167; 2079: 0; 2080: 0 | 0 | 0 | 0 | 0 | 0
|  | 2050 |  | 2050: 1837.4424; 2051: 1740.4433; 2052: 1642.5165; 2053: 1550.5901; 2054: 1464.1542; 2055: 1382.7681; 2056: 1305.6814; 2057: 1231.9075; 2058: 1160.9446; 2059: 1092.7104; 2060: 1027.1141; 2061: 964.0676; 2062: 903.4855; 2063: 845.2851; 2064: 789.3863; 2065: 738.4641; 2066: 694.9364; 2067: 655.7127; 2068: 617.989; 2069: 581.7154; 2070: 546.8436; 2071: 513.3268; 2072: 481.1197; 2073: 450.1783; 2074: 420.46; 2075: 391.9235; 2076: 364.529; 2077: 338.2376; 2078: 313.0119; 2079: 288.8155; 2080: 0 | 0 | 0 | 0 | 0 | 0 | 0
Revenue Requirement by vintage Year
2020 $/MW-wk; with costs 2047 onward levelized into year 2047
| Aurora Input |  | Levelized Cost | 2020 | 2021 | 2022 | 2023 | 2024 | 2025 | 2026 | 2027 | 2028 | 2029 | 2030 | 2031 | 2032 | 2033 | 2034 | 2035 | 2036 | 2037 | 2038 | 2039 | 2040 | 2041 | 2042 | 2043 | 2044 | 2045 | 2046 | Levlized 2047+ | 2047 | 2048 | 2049 | 2050 | 2051 | 2052 | 2053 | 2054 | 2055 | 2056 | 2057 | 2058 | 2059 | 2060 | 2061 | 2062 | 2063 | 2064 | 2065 | 2066 | 2067 | 2068 | 2069 | 2070 | 2071 | 2072 | 2073 | 2074 | 2075 | 2076 | 2077 | 2078 | 2079 | 2080
|  | 2020 | 0 | 2230.1562 | 2112.4257 | 1993.5692 | 1881.9955 | 1777.0858 | 1678.3052 | 1584.7428 | 1495.2013 | 1409.0716 | 1326.2538 | 1246.6377 | 1170.1164 | 1096.5861 | 1025.9467 | 958.1007 | 896.2949 | 843.4642 | 795.8573 | 750.0709 | 706.0446 | 663.7197 | 623.0394 | 583.9487 | 546.3942 | 510.3243 | 475.6888 | 442.4393 | 381.1696 | 410.5287 | 379.9115 | 350.5437 | 0 | 0 | 0 | 0 | 0 | 0 | 0 | 0 | 0 | 0 | 0 | 0 | 0 | 0 | 0 | 0 | 0 | 0 | 0 | 0 | 0 | 0 | 0 | 0 | 0 | 0 | 0 | 0 | 0 | 0 | 0
|  | 2021 | 0 |  | 2230.1562 | 2112.4257 | 1993.5692 | 1881.9955 | 1777.0858 | 1678.3052 | 1584.7428 | 1495.2013 | 1409.0716 | 1326.2538 | 1246.6377 | 1170.1164 | 1096.5861 | 1025.9467 | 958.1007 | 896.2949 | 843.4642 | 795.8573 | 750.0709 | 706.0446 | 663.7197 | 623.0394 | 583.9487 | 546.3942 | 510.3243 | 475.6888 | 397.4675 | 442.4393 | 410.5287 | 379.9115 | 350.5437 | 0 | 0 | 0 | 0 | 0 | 0 | 0 | 0 | 0 | 0 | 0 | 0 | 0 | 0 | 0 | 0 | 0 | 0 | 0 | 0 | 0 | 0 | 0 | 0 | 0 | 0 | 0 | 0 | 0 | 0
|  | 2022 | 0 |  |  | 2230.1562 | 2112.4257 | 1993.5692 | 1881.9955 | 1777.0858 | 1678.3052 | 1584.7428 | 1495.2013 | 1409.0716 | 1326.2538 | 1246.6377 | 1170.1164 | 1096.5861 | 1025.9467 | 958.1007 | 896.2949 | 843.4642 | 795.8573 | 750.0709 | 706.0446 | 663.7197 | 623.0394 | 583.9487 | 546.3942 | 510.3243 | 414.456 | 475.6888 | 442.4393 | 410.5287 | 379.9115 | 350.5437 | 0 | 0 | 0 | 0 | 0 | 0 | 0 | 0 | 0 | 0 | 0 | 0 | 0 | 0 | 0 | 0 | 0 | 0 | 0 | 0 | 0 | 0 | 0 | 0 | 0 | 0 | 0 | 0 | 0
|  | 2023 | 0 |  |  |  | 2230.1562 | 2112.4257 | 1993.5692 | 1881.9955 | 1777.0858 | 1678.3052 | 1584.7428 | 1495.2013 | 1409.0716 | 1326.2538 | 1246.6377 | 1170.1164 | 1096.5861 | 1025.9467 | 958.1007 | 896.2949 | 843.4642 | 795.8573 | 750.0709 | 706.0446 | 663.7197 | 623.0394 | 583.9487 | 546.3942 | 432.1616 | 510.3243 | 475.6888 | 442.4393 | 410.5287 | 379.9115 | 350.5437 | 0 | 0 | 0 | 0 | 0 | 0 | 0 | 0 | 0 | 0 | 0 | 0 | 0 | 0 | 0 | 0 | 0 | 0 | 0 | 0 | 0 | 0 | 0 | 0 | 0 | 0 | 0 | 0
|  | 2024 | 0 |  |  |  |  | 2178.5588 | 2063.5521 | 1947.4455 | 1838.4532 | 1735.9707 | 1639.4755 | 1548.0778 | 1460.608 | 1376.471 | 1295.5693 | 1217.7952 | 1143.0443 | 1071.2153 | 1002.2101 | 935.9338 | 875.558 | 823.9496 | 777.4441 | 732.7171 | 689.7094 | 648.3637 | 608.6246 | 570.4383 | 440.1866 | 533.7527 | 498.5173 | 464.6831 | 432.2029 | 401.0306 | 371.1218 | 342.4334 | 0 | 0 | 0 | 0 | 0 | 0 | 0 | 0 | 0 | 0 | 0 | 0 | 0 | 0 | 0 | 0 | 0 | 0 | 0 | 0 | 0 | 0 | 0 | 0 | 0 | 0 | 0
|  | 2025 | 0 | [5 empty] | 2138.4274 | 2025.5393 | 1911.5715 | 1804.5869 | 1703.9923 | 1609.2746 | 1519.5605 | 1433.7021 | 1351.1149 | 1271.7035 | 1195.3621 | 1121.9882 | 1051.4823 | 983.7484 | 918.693 | 859.4293 | 808.7715 | 763.1228 | 719.2197 | 677.0042 | 636.4202 | 597.4131 | 450.5109 | 559.9302 | 523.9204 | 489.3341 | 456.1232 | 424.2412 | 393.6432 | 364.2853 | 336.1254 | 0 | 0 | 0 | 0 | 0 | 0 | 0 | 0 | 0 | 0 | 0 | 0 | 0 | 0 | 0 | 0 | 0 | 0 | 0 | 0 | 0 | 0 | 0 | 0 | 0 | 0
|  | 2026 | 0 | [6 empty] | 2115.4953 | 2003.8177 | 1891.072 | 1785.2348 | 1685.7189 | 1592.017 | 1503.265 | 1418.3272 | 1336.6258 | 1258.066 | 1182.5432 | 1109.9561 | 1040.2064 | 973.1988 | 908.841 | 850.2129 | 800.0984 | 754.9392 | 711.5069 | 669.7441 | 629.5953 | 464.6763 | 591.0065 | 553.9256 | 518.302 | 484.0865 | 451.2318 | 419.6917 | 389.4218 | 360.3788 | 332.5209 | 0 | 0 | 0 | 0 | 0 | 0 | 0 | 0 | 0 | 0 | 0 | 0 | 0 | 0 | 0 | 0 | 0 | 0 | 0 | 0 | 0 | 0 | 0 | 0 | 0
|  | 2027 | 0 | [7 empty] | 2086.83 | 1976.6657 | 1865.4478 | 1761.0446 | 1662.8772 | 1570.4449 | 1482.8955 | 1399.1087 | 1318.5143 | 1241.019 | 1166.5196 | 1094.9161 | 1026.1115 | 960.0118 | 896.5261 | 838.6924 | 789.2569 | 744.7096 | 701.8658 | 660.669 | 477.8988 | 621.0642 | 582.9983 | 546.4199 | 511.2789 | 477.5271 | 445.1175 | 414.0049 | 384.1451 | 355.4956 | 328.0152 | 0 | 0 | 0 | 0 | 0 | 0 | 0 | 0 | 0 | 0 | 0 | 0 | 0 | 0 | 0 | 0 | 0 | 0 | 0 | 0 | 0 | 0 | 0 | 0
|  | 2028 | 0 | [8 empty] | 2069.6309 | 1960.3745 | 1850.0732 | 1746.5305 | 1649.1722 | 1557.5017 | 1470.6739 | 1387.5776 | 1307.6474 | 1230.7908 | 1156.9054 | 1085.892 | 1017.6545 | 952.0996 | 889.1372 | 831.7801 | 782.7521 | 738.5719 | 696.0812 | 494.1204 | 655.2239 | 615.9455 | 578.1934 | 541.9164 | 507.0651 | 473.5914 | 441.449 | 410.5927 | 380.9791 | 352.5657 | 325.3117 | 0 | 0 | 0 | 0 | 0 | 0 | 0 | 0 | 0 | 0 | 0 | 0 | 0 | 0 | 0 | 0 | 0 | 0 | 0 | 0 | 0 | 0 | 0
|  | 2029 | 0 | [9 empty] | 2052.4317 | 1944.0833 | 1834.6986 | 1732.0164 | 1635.4671 | 1544.5585 | 1458.4522 | 1376.0465 | 1296.7805 | 1220.5627 | 1147.2913 | 1076.868 | 1009.1975 | 944.1874 | 881.7482 | 824.8678 | 776.2472 | 732.4342 | 510.8326 | 690.2966 | 649.7788 | 610.8269 | 573.3885 | 537.4129 | 502.8512 | 469.6557 | 437.7804 | 407.1806 | 377.813 | 349.6358 | 322.6083 | 0 | 0 | 0 | 0 | 0 | 0 | 0 | 0 | 0 | 0 | 0 | 0 | 0 | 0 | 0 | 0 | 0 | 0 | 0 | 0 | 0 | 0
|  | 2030 | 0 | [10 empty] | 2040.9656 | 1933.2225 | 1824.4489 | 1722.3403 | 1626.3304 | 1535.9297 | 1450.3044 | 1368.3591 | 1289.536 | 1213.7439 | 1140.8818 | 1070.852 | 1003.5596 | 938.9126 | 876.8222 | 820.2596 | 771.9106 | 529.5327 | 728.3424 | 686.4402 | 646.1488 | 607.4144 | 570.1852 | 534.4106 | 500.042 | 467.032 | 435.3347 | 404.9059 | 375.7023 | 347.6825 | 320.806 | 0 | 0 | 0 | 0 | 0 | 0 | 0 | 0 | 0 | 0 | 0 | 0 | 0 | 0 | 0 | 0 | 0 | 0 | 0 | 0 | 0
|  | 2031 | 0 | [11 empty] | 2026.633 | 1919.6465 | 1811.6368 | 1710.2453 | 1614.9096 | 1525.1436 | 1440.1197 | 1358.7498 | 1280.4802 | 1205.2204 | 1132.87 | 1063.332 | 996.5121 | 932.3192 | 870.6648 | 814.4994 | 548.0941 | 766.4899 | 723.2276 | 681.6197 | 641.6112 | 603.1489 | 566.1811 | 530.6577 | 496.5305 | 463.7523 | 432.2776 | 402.0624 | 373.064 | 345.2409 | 318.5532 | 0 | 0 | 0 | 0 | 0 | 0 | 0 | 0 | 0 | 0 | 0 | 0 | 0 | 0 | 0 | 0 | 0 | 0 | 0 | 0
|  | 2032 | 0 | [12 empty] | 2015.1669 | 1908.7857 | 1801.3871 | 1700.5692 | 1605.7729 | 1516.5148 | 1431.9719 | 1351.0624 | 1273.2356 | 1198.4016 | 1126.4606 | 1057.3159 | 990.8741 | 927.0444 | 865.7388 | 568.3179 | 809.8912 | 762.1533 | 719.1358 | 677.7633 | 637.9812 | 599.7364 | 562.9778 | 527.6554 | 493.7212 | 461.1285 | 429.8319 | 399.7877 | 370.9533 | 343.2877 | 316.7509 | 0 | 0 | 0 | 0 | 0 | 0 | 0 | 0 | 0 | 0 | 0 | 0 | 0 | 0 | 0 | 0 | 0 | 0 | 0
|  | 2033 | 0 | [13 empty] | 2003.7008 | 1897.9249 | 1791.1373 | 1690.8931 | 1596.6362 | 1507.886 | 1423.8242 | 1343.375 | 1265.9911 | 1191.5828 | 1120.0511 | 1051.2999 | 985.2361 | 921.7696 | 589.9589 | 860.8128 | 805.283 | 757.8168 | 715.044 | 673.9069 | 634.3511 | 596.324 | 559.7745 | 524.6531 | 490.912 | 458.5047 | 427.3862 | 397.5129 | 368.8426 | 341.3344 | 314.9486 | 0 | 0 | 0 | 0 | 0 | 0 | 0 | 0 | 0 | 0 | 0 | 0 | 0 | 0 | 0 | 0 | 0 | 0
|  | 2034 | 0 | [14 empty] | 1995.1012 | 1889.7793 | 1783.4501 | 1683.6361 | 1589.7837 | 1501.4144 | 1417.7133 | 1337.6094 | 1260.5576 | 1186.4687 | 1115.244 | 1046.7879 | 981.0077 | 614.074 | 917.8135 | 857.1184 | 801.8268 | 754.5643 | 711.9751 | 671.0146 | 631.6286 | 593.7647 | 557.372 | 522.4014 | 488.8051 | 456.5369 | 425.5519 | 395.8068 | 367.2596 | 339.8694 | 313.5969 | 0 | 0 | 0 | 0 | 0 | 0 | 0 | 0 | 0 | 0 | 0 | 0 | 0 | 0 | 0 | 0 | 0
|  | 2035 | 0 | [15 empty] | 1983.6351 | 1878.9185 | 1773.2003 | 1673.96 | 1580.647 | 1492.7856 | 1409.5655 | 1329.922 | 1253.313 | 1179.6499 | 1108.8346 | 1040.7719 | 638.8534 | 975.3697 | 912.5387 | 852.1924 | 797.2186 | 750.2278 | 707.8833 | 667.1582 | 627.9985 | 590.3522 | 554.1687 | 519.3991 | 485.9959 | 453.9131 | 423.1062 | 393.5321 | 365.1489 | 337.9162 | 311.7946 | 0 | 0 | 0 | 0 | 0 | 0 | 0 | 0 | 0 | 0 | 0 | 0 | 0 | 0 | 0 | 0
|  | 2036 | 0 | [16 empty] | 1972.169 | 1868.0577 | 1762.9506 | 1664.2839 | 1571.5103 | 1484.1568 | 1401.4178 | 1322.2346 | 1246.0685 | 1172.8312 | 1102.4251 | 665.0791 | 1034.7559 | 969.7317 | 907.2639 | 847.2664 | 792.6104 | 745.8912 | 703.7915 | 663.3018 | 624.3685 | 586.9398 | 550.9654 | 516.3968 | 483.1866 | 451.2893 | 420.6605 | 391.2573 | 363.0382 | 335.9629 | 309.9923 | 0 | 0 | 0 | 0 | 0 | 0 | 0 | 0 | 0 | 0 | 0 | 0 | 0 | 0 | 0
|  | 2037 | 0 | [17 empty] | 1960.7029 | 1857.1969 | 1752.7009 | 1654.6079 | 1562.3736 | 1475.5279 | 1393.27 | 1314.5472 | 1238.8239 | 1166.0124 | 692.7073 | 1096.0157 | 1028.7398 | 964.0937 | 901.9891 | 842.3405 | 788.0022 | 741.5546 | 699.6997 | 659.4454 | 620.7384 | 583.5273 | 547.7622 | 513.3945 | 480.3774 | 448.6655 | 418.2148 | 388.9826 | 360.9275 | 334.0096 | 308.1901 | 0 | 0 | 0 | 0 | 0 | 0 | 0 | 0 | 0 | 0 | 0 | 0 | 0 | 0
|  | 2038 | 0 | [18 empty] | 1952.1033 | 1849.0513 | 1745.0136 | 1647.3508 | 1555.5211 | 1469.0563 | 1387.1592 | 1308.7816 | 1233.3904 | 722.7696 | 1160.8983 | 1091.2086 | 1024.2278 | 959.8652 | 898.033 | 838.646 | 784.5461 | 738.3022 | 696.6309 | 656.5531 | 618.0159 | 580.968 | 545.3597 | 511.1428 | 478.2705 | 446.6977 | 416.3805 | 387.2765 | 359.3445 | 332.5447 | 306.8383 | 0 | 0 | 0 | 0 | 0 | 0 | 0 | 0 | 0 | 0 | 0 | 0 | 0
|  | 2039 | 0 | [19 empty] | 1940.6372 | 1838.1905 | 1734.7639 | 1637.6747 | 1546.3844 | 1460.4275 | 1379.0114 | 1301.0942 | 753.1756 | 1226.1458 | 1154.0795 | 1084.7991 | 1018.2118 | 954.2273 | 892.7582 | 833.72 | 779.9379 | 733.9656 | 692.539 | 652.6967 | 614.3858 | 577.5556 | 542.1564 | 508.1404 | 475.4613 | 444.0739 | 413.9348 | 385.0018 | 357.2338 | 330.5914 | 305.0361 | 0 | 0 | 0 | 0 | 0 | 0 | 0 | 0 | 0 | 0 | 0 | 0
|  | 2040 | 0 | [20 empty] | 1929.1711 | 1827.3297 | 1724.5142 | 1627.9987 | 1537.2477 | 1451.7987 | 1370.8636 | 784.9279 | 1293.4068 | 1218.9013 | 1147.2607 | 1078.3897 | 1012.1958 | 948.5893 | 887.4834 | 828.7941 | 775.3297 | 729.629 | 688.4472 | 648.8403 | 610.7558 | 574.1431 | 538.9531 | 505.1381 | 472.6521 | 441.4502 | 411.4891 | 382.727 | 355.1231 | 328.6381 | 303.2338 | 0 | 0 | 0 | 0 | 0 | 0 | 0 | 0 | 0 | 0 | 0
|  | 2041 | 0 | [21 empty] | 1917.705 | 1816.4689 | 1714.2645 | 1618.3226 | 1528.111 | 1443.1699 | 818.0226 | 1362.7158 | 1285.7194 | 1211.6567 | 1140.4419 | 1071.9803 | 1006.1797 | 942.9513 | 882.2086 | 823.8681 | 770.7215 | 725.2924 | 684.3554 | 644.9839 | 607.1257 | 570.7307 | 535.7498 | 502.1358 | 469.8428 | 438.8264 | 409.0434 | 380.4523 | 353.0125 | 326.6848 | 301.4315 | 0 | 0 | 0 | 0 | 0 | 0 | 0 | 0 | 0 | 0
|  | 2042 | 0 | [22 empty] | 1909.1055 | 1808.3233 | 1706.5772 | 1611.0656 | 1521.2585 | 853.77 | 1436.6982 | 1356.605 | 1279.9538 | 1206.2232 | 1135.3278 | 1067.1732 | 1001.6677 | 938.7228 | 878.2526 | 820.1736 | 767.2653 | 722.04 | 681.2866 | 642.0916 | 604.4032 | 568.1714 | 533.3474 | 499.8841 | 467.7359 | 436.8586 | 407.2092 | 378.7462 | 351.4294 | 325.2199 | 300.0798 | 0 | 0 | 0 | 0 | 0 | 0 | 0 | 0 | 0
|  | 2043 | 0 | [23 empty] | 1897.6394 | 1797.4625 | 1696.3275 | 1601.3895 | 889.7544 | 1512.1218 | 1428.0694 | 1348.4572 | 1272.2664 | 1198.9787 | 1128.509 | 1060.7637 | 995.6517 | 933.0849 | 872.9778 | 815.2476 | 762.6571 | 717.7034 | 677.1947 | 638.2351 | 600.7732 | 564.7589 | 530.1441 | 496.8818 | 464.9267 | 434.2348 | 404.7635 | 376.4715 | 349.3188 | 323.2666 | 298.2775 | 0 | 0 | 0 | 0 | 0 | 0 | 0 | 0
|  | 2044 | 0 | [24 empty] | 1886.1733 | 1786.6017 | 1686.0778 | 927.3175 | 1591.7134 | 1502.9851 | 1419.4406 | 1340.3094 | 1264.579 | 1191.7341 | 1121.6903 | 1054.3543 | 989.6357 | 927.4469 | 867.703 | 810.3217 | 758.0489 | 713.3669 | 673.1029 | 634.3787 | 597.1431 | 561.3465 | 526.9408 | 493.8795 | 462.1175 | 431.611 | 402.3178 | 374.1967 | 347.2081 | 321.3133 | 296.4752 | 0 | 0 | 0 | 0 | 0 | 0 | 0
|  | 2045 | 0 | [25 empty] | 1874.7072 | 1775.7409 | 966.5866 | 1675.8281 | 1582.0373 | 1493.8485 | 1410.8118 | 1332.1617 | 1256.8916 | 1184.4895 | 1114.8715 | 1047.9448 | 983.6197 | 921.8089 | 862.4282 | 805.3957 | 753.4407 | 709.0303 | 669.0111 | 630.5223 | 593.5131 | 557.934 | 523.7375 | 490.8772 | 459.3082 | 428.9872 | 399.8721 | 371.9219 | 345.0974 | 319.3601 | 294.673 | 0 | 0 | 0 | 0 | 0 | 0
|  | 2046 | 0 | [26 empty] | 1866.1076 | 1009.2506 | 1767.5953 | 1668.1408 | 1574.7803 | 1486.9959 | 1404.3402 | 1326.0508 | 1251.1261 | 1179.0561 | 1109.7574 | 1043.1377 | 979.1076 | 917.5804 | 858.4721 | 801.7012 | 749.9846 | 705.7778 | 665.9423 | 627.63 | 590.7905 | 555.3747 | 521.335 | 488.6254 | 457.2013 | 427.0194 | 398.0378 | 370.2159 | 343.5144 | 317.8951 | 293.3212 | 0 | 0 | 0 | 0 | 0
|  | 2047 | 0 | [27 empty] | 1052.0015 | 1854.6415 | 1756.7345 | 1657.8911 | 1565.1042 | 1477.8593 | 1395.7114 | 1317.903 | 1243.4386 | 1171.8115 | 1102.9386 | 1036.7283 | 973.0916 | 911.9425 | 853.1973 | 796.7753 | 745.3764 | 701.4413 | 661.8505 | 623.7736 | 587.1605 | 551.9623 | 518.1317 | 485.6231 | 454.3921 | 424.3956 | 395.5921 | 367.9411 | 341.4037 | 315.9418 | 291.519 | 0 | 0 | 0 | 0
|  | 2048 | 0 | [28 empty] | 0 | 1846.0419 | 1748.5889 | 1650.2038 | 1557.8472 | 1471.0067 | 1389.2397 | 1311.7922 | 1237.6731 | 1166.378 | 1097.8245 | 1031.9212 | 968.5796 | 907.714 | 849.2412 | 793.0808 | 741.9202 | 698.1888 | 658.7816 | 620.8813 | 584.4379 | 549.4029 | 515.7293 | 483.3714 | 452.2852 | 422.4278 | 393.7578 | 366.2351 | 339.8207 | 314.4769 | 290.1672 | 0 | 0 | 0
|  | 2049 | 0 | [28 empty] | 0 | 0 | 1843.1754 | 1745.8737 | 1647.6414 | 1555.4282 | 1468.7226 | 1387.0825 | 1309.7553 | 1235.7512 | 1164.5669 | 1096.1198 | 1030.3188 | 967.0756 | 906.3045 | 847.9225 | 791.8493 | 740.7682 | 697.1047 | 657.7586 | 619.9172 | 583.5304 | 548.5498 | 514.9285 | 482.6208 | 451.5829 | 421.7719 | 393.1464 | 365.6664 | 339.293 | 313.9886 | 289.7167 | 0 | 0
|  | 2050 | 0 | [28 empty] | 0 | 0 | 0 | 1837.4424 | 1740.4433 | 1642.5165 | 1550.5901 | 1464.1542 | 1382.7681 | 1305.6814 | 1231.9075 | 1160.9446 | 1092.7104 | 1027.1141 | 964.0676 | 903.4855 | 845.2851 | 789.3863 | 738.4641 | 694.9364 | 655.7127 | 617.989 | 581.7154 | 546.8436 | 513.3268 | 481.1197 | 450.1783 | 420.46 | 391.9235 | 364.529 | 338.2376 | 313.0119 | 288.8155 | 0

## Fin_Recip Peaker
Recip Peaker
($ 1000s Unless Otherwise Indicated)
| Calendar Year of Fin. Close |  |  | 2020 | 2021 | 2022 | 2023 | 2024 | 2025 | 2026 | 2027 | 2028 | 2029 | 2030 | 2031 | 2032 | 2033 | 2034 | 2035 | 2036 | 2037 | 2038 | 2039 | 2040 | 2041 | 2042 | 2043 | 2044 | 2045 | 2046 | 2047 | 2048 | 2049 | 2050 | 2051 | 2052 | 2053 | 2054 | 2055 | 2056 | 2057 | 2058 | 2059 | 2060 | 2061 | 2062 | 2063 | 2064 | 2065 | 2066 | 2067 | 2068 | 2069 | 2070 | 2071 | 2072 | 2073 | 2074 | 2075
| Operating Year |  | 0 | 1 | 2 | 3 | 4 | 5 | 6 | 7 | 8 | 9 | 10 | 11 | 12 | 13 | 14 | 15 | 16 | 17 | 18 | 19 | 20 | 21 | 22 | 23 | 24 | 25 | 26 | 27 | 28 | 29 | 30 | 31 | 32 | 33 | 34 | 35 | 36 | 37 | 38 | 39 | 40 | 41 | 42 | 43 | 44 | 45 | 46 | 47 | 48 | 49 | 50 | 51 | 52 | 53 | 54 | 55 | 56
| Calendar Year | Capital Invest.
| 2020 | 37323.6471
| Gross plant |  | 2020 1: 37323.6471; 2021 2: 37323.6471; 2022 3: 37323.6471; 2023 4: 37323.6471; 2024 5: 37323.6471; 2025 6: 37323.6471; 2026 7: 37323.6471; 2027 8: 37323.6471; 2028 9: 37323.6471; 2029 10: 37323.6471; 2030 11: 37323.6471; 2031 12: 37323.6471; 2032 13: 37323.6471; 2033 14: 37323.6471; 2034 15: 37323.6471; 2035 16: 37323.6471; 2036 17: 37323.6471; 2037 18: 37323.6471; 2038 19: 37323.6471; 2039 20: 37323.6471; 2040 21: 37323.6471; 2041 22: 37323.6471; 2042 23: 37323.6471; 2043 24: 37323.6471; 2044 25: 37323.6471; 2045 26: 37323.6471; 2046 27: 37323.6471; 2047 28: 37323.6471; 2048 29: 37323.6471; 2049 30: 37323.6471
| Accumulated Deprectiation |  | 2020 1: 1244.1216; 2021 2: 2488.2431; 2022 3: 3732.3647; 2023 4: 4976.4863; 2024 5: 6220.6078; 2025 6: 7464.7294; 2026 7: 8708.851; 2027 8: 9952.9726; 2028 9: 11197.0941; 2029 10: 12441.2157; 2030 11: 13685.3373; 2031 12: 14929.4588; 2032 13: 16173.5804; 2033 14: 17417.702; 2034 15: 18661.8235; 2035 16: 19905.9451; 2036 17: 21150.0667; 2037 18: 22394.1883; 2038 19: 23638.3098; 2039 20: 24882.4314; 2040 21: 26126.553; 2041 22: 27370.6745; 2042 23: 28614.7961; 2043 24: 29858.9177; 2044 25: 31103.0392; 2045 26: 32347.1608; 2046 27: 33591.2824; 2047 28: 34835.404; 2048 29: 36079.5255; 2049 30: 37323.6471
| Net book value |  | 2020 1: 36079.5255; 2021 2: 34835.404; 2022 3: 33591.2824; 2023 4: 32347.1608; 2024 5: 31103.0392; 2025 6: 29858.9177; 2026 7: 28614.7961; 2027 8: 27370.6745; 2028 9: 26126.553; 2029 10: 24882.4314; 2030 11: 23638.3098; 2031 12: 22394.1883; 2032 13: 21150.0667; 2033 14: 19905.9451; 2034 15: 18661.8235; 2035 16: 17417.702; 2036 17: 16173.5804; 2037 18: 14929.4588; 2038 19: 13685.3373; 2039 20: 12441.2157; 2040 21: 11197.0941; 2041 22: 9952.9726; 2042 23: 8708.851; 2043 24: 7464.7294; 2044 25: 6220.6078; 2045 26: 4976.4863; 2046 27: 3732.3647; 2047 28: 2488.2431; 2048 29: 1244.1216; 2049 30: 0
| Accumulated deffered income tax |  | 2020 1: -130.6328; 2021 2: -613.974; 2022 3: -1022.8545; 2023 4: -1365.1124; 2024 5: -1647.0179; 2025 6: -1874.0576; 2026 7: -2075.2321; 2027 8: -2276.4066; 2028 9: -2478.3648; 2029 10: -2679.5393; 2030 11: -2881.4975; 2031 12: -3082.672; 2032 13: -3284.6302; 2033 14: -3485.8047; 2034 15: -3687.763; 2035 16: -3657.7174; 2036 17: -3396.4519; 2037 18: -3135.1864; 2038 19: -2873.9208; 2039 20: -2612.6553; 2040 21: -2351.3898; 2041 22: -2090.1242; 2042 23: -1828.8587; 2043 24: -1567.5932; 2044 25: -1306.3276; 2045 26: -1045.0621; 2046 27: -783.7966; 2047 28: -522.5311; 2048 29: -261.2655; 2049 30: 2.6148e-12
| Rate Base |  | 2020 1: 35948.8928; 2021 2: 34221.43; 2022 3: 32568.4278; 2023 4: 30982.0484; 2024 5: 29456.0213; 2025 6: 27984.86; 2026 7: 26539.564; 2027 8: 25094.268; 2028 9: 23648.1882; 2029 10: 22202.8921; 2030 11: 20756.8123; 2031 12: 19311.5163; 2032 13: 17865.4364; 2033 14: 16420.1404; 2034 15: 14974.0606; 2035 16: 13759.9846; 2036 17: 12777.1285; 2037 18: 11794.2725; 2038 19: 10811.4164; 2039 20: 9828.5604; 2040 21: 8845.7044; 2041 22: 7862.8483; 2042 23: 6879.9923; 2043 24: 5897.1362; 2044 25: 4914.2802; 2045 26: 3931.4242; 2046 27: 2948.5681; 2047 28: 1965.7121; 2048 29: 982.856; 2049 30: 2.6148e-12
| Average rate base |  | 2020 1: 36636.2699; 2021 2: 35085.1614; 2022 3: 33394.9289; 2023 4: 31775.2381; 2024 5: 30219.0349; 2025 6: 28720.4407; 2026 7: 27262.212; 2027 8: 25816.916; 2028 9: 24371.2281; 2029 10: 22925.5401; 2030 11: 21479.8522; 2031 12: 20034.1643; 2032 13: 18588.4764; 2033 14: 17142.7884; 2034 15: 15697.1005; 2035 16: 14367.0226; 2036 17: 13268.5565; 2037 18: 12285.7005; 2038 19: 11302.8445; 2039 20: 10319.9884; 2040 21: 9337.1324; 2041 22: 8354.2763; 2042 23: 7371.4203; 2043 24: 6388.5643; 2044 25: 5405.7082; 2045 26: 4422.8522; 2046 27: 3439.9961; 2047 28: 2457.1401; 2048 29: 1474.2841; 2049 30: 491.428
| Pre-tax Return | 8.608% | 2020 1: 3153.5017; 2021 2: 3019.9886; 2022 3: 2874.5002; 2023 4: 2735.0838; 2024 5: 2601.1321; 2025 6: 2472.1392; 2026 7: 2346.6208; 2027 8: 2222.2156; 2028 9: 2097.7766; 2029 10: 1973.3376; 2030 11: 1848.8987; 2031 12: 1724.4597; 2032 13: 1600.0207; 2033 14: 1475.5818; 2034 15: 1351.1428; 2035 16: 1236.6551; 2036 17: 1142.1036; 2037 18: 1057.5033; 2038 19: 972.9031; 2039 20: 888.3028; 2040 21: 803.7025; 2041 22: 719.1023; 2042 23: 634.502; 2043 24: 549.9017; 2044 25: 465.3015; 2045 26: 380.7012; 2046 27: 296.1009; 2047 28: 211.5007; 2048 29: 126.9004; 2049 30: 42.3001
| Book Depreciation |  | 2020 1: 1244.1216; 2021 2: 1244.1216; 2022 3: 1244.1216; 2023 4: 1244.1216; 2024 5: 1244.1216; 2025 6: 1244.1216; 2026 7: 1244.1216; 2027 8: 1244.1216; 2028 9: 1244.1216; 2029 10: 1244.1216; 2030 11: 1244.1216; 2031 12: 1244.1216; 2032 13: 1244.1216; 2033 14: 1244.1216; 2034 15: 1244.1216; 2035 16: 1244.1216; 2036 17: 1244.1216; 2037 18: 1244.1216; 2038 19: 1244.1216; 2039 20: 1244.1216; 2040 21: 1244.1216; 2041 22: 1244.1216; 2042 23: 1244.1216; 2043 24: 1244.1216; 2044 25: 1244.1216; 2045 26: 1244.1216; 2046 27: 1244.1216; 2047 28: 1244.1216; 2048 29: 1244.1216; 2049 30: 1244.1216
| Insurance |  | 2020 1: 19.2105; 2021 2: 19.2105; 2022 3: 19.2105; 2023 4: 19.2105; 2024 5: 19.2105; 2025 6: 19.2105; 2026 7: 19.2105; 2027 8: 19.2105; 2028 9: 19.2105; 2029 10: 19.2105; 2030 11: 19.2105; 2031 12: 19.2105; 2032 13: 19.2105; 2033 14: 19.2105; 2034 15: 19.2105; 2035 16: 19.2105; 2036 17: 19.2105; 2037 18: 19.2105; 2038 19: 19.2105; 2039 20: 19.2105; 2040 21: 19.2105; 2041 22: 19.2105; 2042 23: 19.2105; 2043 24: 19.2105; 2044 25: 19.2105; 2045 26: 19.2105; 2046 27: 19.2105; 2047 28: 19.2105; 2048 29: 19.2105; 2049 30: 19.2105
| Property Taxes |  | 2020 1: 169.6685; 2021 2: 169.6685; 2022 3: 169.6685; 2023 4: 169.6685; 2024 5: 169.6685; 2025 6: 169.6685; 2026 7: 169.6685; 2027 8: 169.6685; 2028 9: 169.6685; 2029 10: 169.6685; 2030 11: 169.6685; 2031 12: 169.6685; 2032 13: 169.6685; 2033 14: 169.6685; 2034 15: 169.6685; 2035 16: 169.6685; 2036 17: 169.6685; 2037 18: 169.6685; 2038 19: 169.6685; 2039 20: 169.6685; 2040 21: 169.6685; 2041 22: 169.6685; 2042 23: 169.6685; 2043 24: 169.6685; 2044 25: 169.6685; 2045 26: 169.6685; 2046 27: 169.6685; 2047 28: 169.6685; 2048 29: 169.6685; 2049 30: 169.6685
| Revenue Requirement |  | 2020 1: 4586.5023; 2021 2: 4452.9891; 2022 3: 4307.5007; 2023 4: 4168.0843; 2024 5: 4034.1327; 2025 6: 3905.1397; 2026 7: 3779.6213; 2027 8: 3655.2161; 2028 9: 3530.7771; 2029 10: 3406.3382; 2030 11: 3281.8992; 2031 12: 3157.4602; 2032 13: 3033.0213; 2033 14: 2908.5823; 2034 15: 2784.1434; 2035 16: 2669.6556; 2036 17: 2575.1041; 2037 18: 2490.5039; 2038 19: 2405.9036; 2039 20: 2321.3033; 2040 21: 2236.7031; 2041 22: 2152.1028; 2042 23: 2067.5025; 2043 24: 1982.9023; 2044 25: 1898.302; 2045 26: 1813.7017; 2046 27: 1729.1015; 2047 28: 1644.5012; 2048 29: 1559.9009; 2049 30: 1475.3007
| Book Depreciation |  | 2020 1: 1244.1216; 2021 2: 1244.1216; 2022 3: 1244.1216; 2023 4: 1244.1216; 2024 5: 1244.1216; 2025 6: 1244.1216; 2026 7: 1244.1216; 2027 8: 1244.1216; 2028 9: 1244.1216; 2029 10: 1244.1216; 2030 11: 1244.1216; 2031 12: 1244.1216; 2032 13: 1244.1216; 2033 14: 1244.1216; 2034 15: 1244.1216; 2035 16: 1244.1216; 2036 17: 1244.1216; 2037 18: 1244.1216; 2038 19: 1244.1216; 2039 20: 1244.1216; 2040 21: 1244.1216; 2041 22: 1244.1216; 2042 23: 1244.1216; 2043 24: 1244.1216; 2044 25: 1244.1216; 2045 26: 1244.1216; 2046 27: 1244.1216; 2047 28: 1244.1216; 2048 29: 1244.1216; 2049 30: 1244.1216
| Tax Depreciation |  | 2020 1: 1866.1824; 2021 2: 3545.7465; 2022 3: 3191.1718; 2023 4: 2873.9208; 2024 5: 2586.5287; 2025 6: 2325.2632; 2026 7: 2202.0952; 2027 8: 2202.0952; 2028 9: 2205.8275; 2029 10: 2202.0952; 2030 11: 2205.8275; 2031 12: 2202.0952; 2032 13: 2205.8275; 2033 14: 2202.0952; 2034 15: 2205.8275; 2035 16: 1101.0476; 2036 17: 0; 2037 18: 0; 2038 19: 0; 2039 20: 0; 2040 21: 0; 2041 22: 0; 2042 23: 0; 2043 24: 0; 2044 25: 0; 2045 26: 0; 2046 27: 0; 2047 28: 0; 2048 29: 0; 2049 30: 0
| Difference between book and tax |  | 2020 1: -622.0608; 2021 2: -2301.6249; 2022 3: -1947.0503; 2023 4: -1629.7993; 2024 5: -1342.4072; 2025 6: -1081.1416; 2026 7: -957.9736; 2027 8: -957.9736; 2028 9: -961.706; 2029 10: -957.9736; 2030 11: -961.706; 2031 12: -957.9736; 2032 13: -961.706; 2033 14: -957.9736; 2034 15: -961.706; 2035 16: 143.074; 2036 17: 1244.1216; 2037 18: 1244.1216; 2038 19: 1244.1216; 2039 20: 1244.1216; 2040 21: 1244.1216; 2041 22: 1244.1216; 2042 23: 1244.1216; 2043 24: 1244.1216; 2044 25: 1244.1216; 2045 26: 1244.1216; 2046 27: 1244.1216; 2047 28: 1244.1216; 2048 29: 1244.1216; 2049 30: 1244.1216
| Deferred Tax |  | 2020 1: -130.6328; 2021 2: -483.3412; 2022 3: -408.8806; 2023 4: -342.2578; 2024 5: -281.9055; 2025 6: -227.0397; 2026 7: -201.1745; 2027 8: -201.1745; 2028 9: -201.9583; 2029 10: -201.1745; 2030 11: -201.9583; 2031 12: -201.1745; 2032 13: -201.9583; 2033 14: -201.1745; 2034 15: -201.9583; 2035 16: 30.0455; 2036 17: 261.2655; 2037 18: 261.2655; 2038 19: 261.2655; 2039 20: 261.2655; 2040 21: 261.2655; 2041 22: 261.2655; 2042 23: 261.2655; 2043 24: 261.2655; 2044 25: 261.2655; 2045 26: 261.2655; 2046 27: 261.2655; 2047 28: 261.2655; 2048 29: 261.2655; 2049 30: 261.2655
Depreciation Tables
|  | 15 | 2020 1: 5%; 2021 2: 9.5%; 2022 3: 8.55%; 2023 4: 7.7%; 2024 5: 6.93%; 2025 6: 6.23%; 2026 7: 5.9%; 2027 8: 5.9%; 2028 9: 5.91%; 2029 10: 5.9%; 2030 11: 5.91%; 2031 12: 5.9%; 2032 13: 5.91%; 2033 14: 5.9%; 2034 15: 5.91%; 2035 16: 2.95%; 2036 17: 0%; 2037 18: 0%; 2038 19: 0%; 2039 20: 0%; 2040 21: 0%
|  | 5 | 0: 0; 2020 1: 20%; 2021 2: 32%; 2022 3: 19.2%; 2023 4: 11.52%; 2024 5: 11.52%; 2025 6: 5.76%
|  | 10 | 0: 0; 2020 1: 10%; 2021 2: 18%; 2022 3: 14.4%; 2023 4: 11.52%; 2024 5: 9.22%; 2025 6: 7.37%; 2026 7: 6.55%; 2027 8: 6.55%; 2028 9: 6.56%; 2029 10: 6.55%; 2030 11: 3.28%
|  | 15 | 0: 1; 2020 1: 5%; 2021 2: 9.5%; 2022 3: 8.55%; 2023 4: 7.7%; 2024 5: 6.93%; 2025 6: 6.23%; 2026 7: 5.9%; 2027 8: 5.9%; 2028 9: 5.91%; 2029 10: 5.9%; 2030 11: 5.91%; 2031 12: 5.9%; 2032 13: 5.91%; 2033 14: 5.9%; 2034 15: 5.91%; 2035 16: 2.95%
|  | 20 | 0: 0; 2020 1: 3.75%; 2021 2: 7.219%; 2022 3: 6.677%; 2023 4: 6.177%; 2024 5: 5.713%; 2025 6: 5.285%; 2026 7: 4.888%; 2027 8: 4.522%; 2028 9: 4.462%; 2029 10: 4.461%; 2030 11: 4.462%; 2031 12: 4.461%; 2032 13: 4.462%; 2033 14: 4.461%; 2034 15: 4.462%; 2035 16: 4.461%; 2036 17: 4.462%; 2037 18: 4.461%; 2038 19: 4.462%; 2039 20: 4.461%; 2040 21: 2.231%
Revenue Requirement by vintage year
Nominal $000
|  |  |  | 2020 | 2021 | 2022 | 2023 | 2024 | 2025 | 2026 | 2027 | 2028 | 2029 | 2030 | 2031 | 2032 | 2033 | 2034 | 2035 | 2036 | 2037 | 2038 | 2039 | 2040 | 2041 | 2042 | 2043 | 2044 | 2045 | 2046 | 2047 | 2048 | 2049 | 2050 | 2051 | 2052 | 2053 | 2054 | 2055 | 2056 | 2057 | 2058 | 2059 | 2060 | 2061 | 2062 | 2063 | 2064 | 2065 | 2066 | 2067 | 2068 | 2069 | 2070 | 2071 | 2072 | 2073 | 2074 | 2075
|  | 2020 | 0% | 4586.5023 | 4452.9891 | 4307.5007 | 4168.0843 | 4034.1327 | 3905.1397 | 3779.6213 | 3655.2161 | 3530.7771 | 3406.3382 | 3281.8992 | 3157.4602 | 3033.0213 | 2908.5823 | 2784.1434 | 2669.6556 | 2575.1041 | 2490.5039 | 2405.9036 | 2321.3033 | 2236.7031 | 2152.1028 | 2067.5025 | 1982.9023 | 1898.302 | 1813.7017 | 1729.1015 | 1644.5012 | 1559.9009 | 1475.3007 | 0 | 0 | 0 | 0 | 0 | 0 | 0 | 0 | 0 | 0 | 0 | 0 | 0 | 0 | 0 | 0 | 0 | 0 | 0 | 0 | 0 | 0 | 0 | 0 | 0 | 0
|  | 2021 | 0% |  | 4701.1648 | 4564.3138 | 4415.1883 | 4272.2864 | 4134.986 | 4002.7682 | 3874.1119 | 3746.5965 | 3619.0466 | 3491.4966 | 3363.9467 | 3236.3968 | 3108.8468 | 2981.2969 | 2853.7469 | 2736.397 | 2639.4817 | 2552.7665 | 2466.0512 | 2379.3359 | 2292.6206 | 2205.9054 | 2119.1901 | 2032.4748 | 1945.7596 | 1859.0443 | 1772.329 | 1685.6137 | 1598.8985 | 1512.1832 | 0 | 0 | 0 | 0 | 0 | 0 | 0 | 0 | 0 | 0 | 0 | 0 | 0 | 0 | 0 | 0 | 0 | 0 | 0 | 0 | 0 | 0 | 0 | 0 | 0
|  | 2022 | 0% |  |  | 4818.6939 | 4678.4217 | 4525.568 | 4379.0936 | 4238.3606 | 4102.8374 | 3970.9646 | 3840.2614 | 3709.5227 | 3578.784 | 3448.0454 | 3317.3067 | 3186.568 | 3055.8293 | 2925.0906 | 2804.807 | 2705.4688 | 2616.5856 | 2527.7025 | 2438.8193 | 2349.9362 | 2261.053 | 2172.1699 | 2083.2867 | 1994.4035 | 1905.5204 | 1816.6372 | 1727.7541 | 1638.8709 | 1549.9878 | 0 | 0 | 0 | 0 | 0 | 0 | 0 | 0 | 0 | 0 | 0 | 0 | 0 | 0 | 0 | 0 | 0 | 0 | 0 | 0 | 0 | 0 | 0 | 0
|  | 2023 | 0% |  |  |  | 4939.1613 | 4795.3822 | 4638.7072 | 4488.5709 | 4344.3196 | 4205.4084 | 4070.2388 | 3936.2679 | 3802.2608 | 3668.2536 | 3534.2465 | 3400.2393 | 3266.2322 | 3132.225 | 2998.2179 | 2874.9271 | 2773.1055 | 2682.0003 | 2590.895 | 2499.7898 | 2408.6846 | 2317.5793 | 2226.4741 | 2135.3689 | 2044.2636 | 1953.1584 | 1862.0532 | 1770.9479 | 1679.8427 | 1588.7375 | 0 | 0 | 0 | 0 | 0 | 0 | 0 | 0 | 0 | 0 | 0 | 0 | 0 | 0 | 0 | 0 | 0 | 0 | 0 | 0 | 0 | 0 | 0
|  | 2024 | -1.348% |  |  |  |  | 4994.4116 | 4849.0242 | 4690.5965 | 4538.7809 | 4392.9159 | 4252.4508 | 4115.7691 | 3980.2997 | 3844.7935 | 3709.2873 | 3573.7812 | 3438.275 | 3302.7688 | 3167.2626 | 3031.7565 | 2907.0866 | 2804.1259 | 2712.0016 | 2619.8772 | 2527.7529 | 2435.6285 | 2343.5042 | 2251.3798 | 2159.2555 | 2067.1311 | 1975.0068 | 1882.8824 | 1790.7581 | 1698.6337 | 1606.5093 | 0 | 0 | 0 | 0 | 0 | 0 | 0 | 0 | 0 | 0 | 0 | 0 | 0 | 0 | 0 | 0 | 0 | 0 | 0 | 0 | 0 | 0
|  | 2025 | -0.8089% | [5 empty] | 5077.8646 | 4930.0479 | 4768.973 | 4614.6206 | 4466.3184 | 4323.5062 | 4184.5407 | 4046.8076 | 3909.0372 | 3771.2669 | 3633.4965 | 3495.7261 | 3357.9557 | 3220.1853 | 3082.4149 | 2955.6619 | 2850.9809 | 2757.3172 | 2663.6535 | 2569.9898 | 2476.3261 | 2382.6624 | 2288.9987 | 2195.3351 | 2101.6714 | 2008.0077 | 1914.344 | 1820.6803 | 1727.0166 | 1633.353 | 0 | 0 | 0 | 0 | 0 | 0 | 0 | 0 | 0 | 0 | 0 | 0 | 0 | 0 | 0 | 0 | 0 | 0 | 0 | 0 | 0
|  | 2026 | -0.924% | [6 empty] | 5156.7163 | 5006.6042 | 4843.0281 | 4686.2788 | 4535.6737 | 4390.6438 | 4249.5204 | 4109.6486 | 3969.7388 | 3829.829 | 3689.9193 | 3550.0095 | 3410.0998 | 3270.19 | 3130.2803 | 3001.5589 | 2895.2524 | 2800.1342 | 2705.0161 | 2609.8979 | 2514.7798 | 2419.6616 | 2324.5435 | 2229.4254 | 2134.3072 | 2039.1891 | 1944.0709 | 1848.9528 | 1753.8346 | 1658.7165 | 0 | 0 | 0 | 0 | 0 | 0 | 0 | 0 | 0 | 0 | 0 | 0 | 0 | 0 | 0 | 0 | 0 | 0 | 0 | 0
|  | 2027 | -1.232% | [7 empty] | 5220.4992 | 5068.5304 | 4902.931 | 4744.2429 | 4591.775 | 4444.9512 | 4302.0823 | 4160.4804 | 4018.8401 | 3877.1998 | 3735.5595 | 3593.9192 | 3452.279 | 3310.6387 | 3168.9984 | 3038.6849 | 2931.0634 | 2834.7688 | 2738.4741 | 2642.1795 | 2545.8848 | 2449.5902 | 2353.2955 | 2257.0009 | 2160.7063 | 2064.4116 | 1968.117 | 1871.8223 | 1775.5277 | 1679.233 | 0 | 0 | 0 | 0 | 0 | 0 | 0 | 0 | 0 | 0 | 0 | 0 | 0 | 0 | 0 | 0 | 0 | 0 | 0
|  | 2028 | -1.312% | [8 empty] | 5280.7827 | 5127.059 | 4959.5474 | 4799.0269 | 4644.7983 | 4496.2791 | 4351.7604 | 4208.5234 | 4065.2475 | 3921.9716 | 3778.6957 | 3635.4199 | 3492.144 | 3348.8681 | 3205.5922 | 3073.774 | 2964.9098 | 2867.5032 | 2770.0966 | 2672.6899 | 2575.2833 | 2477.8767 | 2380.4701 | 2283.0635 | 2185.6569 | 2088.2503 | 1990.8437 | 1893.4371 | 1796.0305 | 1698.6239 | 0 | 0 | 0 | 0 | 0 | 0 | 0 | 0 | 0 | 0 | 0 | 0 | 0 | 0 | 0 | 0 | 0 | 0
|  | 2029 | -1.279% | [9 empty] | 5343.5849 | 5188.033 | 5018.5293 | 4856.0997 | 4700.037 | 4549.7515 | 4403.5141 | 4258.5736 | 4113.5938 | 3968.614 | 3823.6342 | 3678.6544 | 3533.6746 | 3388.6948 | 3243.715 | 3110.3291 | 3000.1702 | 2901.6052 | 2803.0402 | 2704.4751 | 2605.9101 | 2507.3451 | 2408.7801 | 2310.2151 | 2211.65 | 2113.085 | 2014.52 | 1915.955 | 1817.3899 | 1718.8249 | 0 | 0 | 0 | 0 | 0 | 0 | 0 | 0 | 0 | 0 | 0 | 0 | 0 | 0 | 0 | 0 | 0
|  | 2030 | -0.9885% | [10 empty] | 5423.0318 | 5265.1673 | 5093.1434 | 4928.2989 | 4769.9158 | 4617.3959 | 4468.9843 | 4321.8889 | 4174.7536 | 4027.6182 | 3880.4829 | 3733.3476 | 3586.2123 | 3439.077 | 3291.9417 | 3156.5726 | 3044.7759 | 2944.7455 | 2844.715 | 2744.6845 | 2644.6541 | 2544.6236 | 2444.5931 | 2344.5627 | 2244.5322 | 2144.5018 | 2044.4713 | 1944.4408 | 1844.4104 | 1744.3799 | 0 | 0 | 0 | 0 | 0 | 0 | 0 | 0 | 0 | 0 | 0 | 0 | 0 | 0 | 0 | 0
|  | 2031 | -0.8869% | [11 empty] | 5509.3096 | 5348.9335 | 5174.1728 | 5006.7057 | 4845.8029 | 4690.8565 | 4540.0837 | 4390.648 | 4241.1719 | 4091.6957 | 3942.2195 | 3792.7434 | 3643.2672 | 3493.7911 | 3344.3149 | 3206.7922 | 3093.2168 | 2991.5949 | 2889.973 | 2788.3511 | 2686.7292 | 2585.1073 | 2483.4854 | 2381.8635 | 2280.2416 | 2178.6198 | 2076.9979 | 1975.376 | 1873.7541 | 1772.1322 | 0 | 0 | 0 | 0 | 0 | 0 | 0 | 0 | 0 | 0 | 0 | 0 | 0 | 0 | 0
|  | 2032 | -0.8911% | [12 empty] | 5596.7218 | 5433.8012 | 5256.2676 | 5086.1435 | 4922.6877 | 4765.2829 | 4612.1179 | 4460.3112 | 4308.4635 | 4156.6157 | 4004.7679 | 3852.9201 | 3701.0723 | 3549.2245 | 3397.3767 | 3257.672 | 3142.2946 | 3039.0604 | 2935.8261 | 2832.5919 | 2729.3576 | 2626.1234 | 2522.8891 | 2419.6548 | 2316.4206 | 2213.1863 | 2109.9521 | 2006.7178 | 1903.4835 | 1800.2493 | 0 | 0 | 0 | 0 | 0 | 0 | 0 | 0 | 0 | 0 | 0 | 0 | 0 | 0
|  | 2033 | -0.8609% | [13 empty] | 5687.2554 | 5521.6993 | 5341.294 | 5168.4178 | 5002.318 | 4842.367 | 4686.7243 | 4532.462 | 4378.1579 | 4223.8538 | 4069.5497 | 3915.2456 | 3760.9415 | 3606.6374 | 3452.3333 | 3310.3687 | 3193.125 | 3088.2208 | 2983.3166 | 2878.4124 | 2773.5082 | 2668.604 | 2563.6998 | 2458.7956 | 2353.8914 | 2248.9872 | 2144.083 | 2039.1788 | 1934.2746 | 1829.3704 | 0 | 0 | 0 | 0 | 0 | 0 | 0 | 0 | 0 | 0 | 0 | 0 | 0
|  | 2034 | -0.7297% | [14 empty] | 5786.8972 | 5618.4405 | 5434.8744 | 5258.9695 | 5089.9595 | 4927.2061 | 4768.8366 | 4611.8716 | 4454.8641 | 4297.8565 | 4140.849 | 3983.8414 | 3826.8339 | 3669.8263 | 3512.8188 | 3368.367 | 3249.0691 | 3142.327 | 3035.5848 | 2928.8427 | 2822.1006 | 2715.3584 | 2608.6163 | 2501.8742 | 2395.132 | 2288.3899 | 2181.6478 | 2074.9056 | 1968.1635 | 1861.4214 | 0 | 0 | 0 | 0 | 0 | 0 | 0 | 0 | 0 | 0 | 0 | 0
|  | 2035 | -0.7937% | [15 empty] | 5884.4934 | 5713.1957 | 5526.5338 | 5347.6622 | 5175.8018 | 5010.3036 | 4849.2632 | 4689.651 | 4529.9955 | 4370.34 | 4210.6845 | 4051.029 | 3891.3736 | 3731.7181 | 3572.0626 | 3425.1746 | 3303.8648 | 3195.3224 | 3086.7801 | 2978.2377 | 2869.6954 | 2761.153 | 2652.6107 | 2544.0684 | 2435.526 | 2326.9837 | 2218.4413 | 2109.899 | 2001.3566 | 1892.8143 | 0 | 0 | 0 | 0 | 0 | 0 | 0 | 0 | 0 | 0 | 0
|  | 2036 | -0.6688% | [16 empty] | 5991.2659 | 5816.8601 | 5626.8112 | 5444.694 | 5269.7154 | 5101.2142 | 4937.2517 | 4774.7434 | 4612.191 | 4449.6386 | 4287.0863 | 4124.5339 | 3961.9815 | 3799.4291 | 3636.8767 | 3487.3234 | 3363.8125 | 3253.3007 | 3142.7889 | 3032.277 | 2921.7652 | 2811.2534 | 2700.7416 | 2590.2298 | 2479.718 | 2369.2061 | 2258.6943 | 2148.1825 | 2037.6707 | 1927.1589 | 0 | 0 | 0 | 0 | 0 | 0 | 0 | 0 | 0 | 0
|  | 2037 | -0.4348% | [17 empty] | 6114.3467 | 5936.3579 | 5742.4049 | 5556.5464 | 5377.9731 | 5206.0103 | 5038.6795 | 4872.8327 | 4706.941 | 4541.0492 | 4375.1574 | 4209.2657 | 4043.3739 | 3877.4822 | 3711.5904 | 3558.9648 | 3432.9165 | 3320.1344 | 3207.3523 | 3094.5702 | 2981.7881 | 2869.006 | 2756.2239 | 2643.4418 | 2530.6597 | 2417.8776 | 2305.0955 | 2192.3134 | 2079.5313 | 1966.7492 | 0 | 0 | 0 | 0 | 0 | 0 | 0 | 0 | 0
|  | 2038 | -0.4135% | [18 empty] | 6241.2934 | 6059.6093 | 5861.6293 | 5671.912 | 5489.6311 | 5314.0981 | 5143.2931 | 4974.003 | 4804.667 | 4635.331 | 4465.9949 | 4296.6589 | 4127.3229 | 3957.9869 | 3788.6508 | 3632.8564 | 3504.1911 | 3389.0674 | 3273.9437 | 3158.82 | 3043.6963 | 2928.5726 | 2813.4489 | 2698.3252 | 2583.2016 | 2468.0779 | 2352.9542 | 2237.8305 | 2122.7068 | 2007.5831 | 0 | 0 | 0 | 0 | 0 | 0 | 0 | 0
|  | 2039 | -0.4146% | [19 empty] | 6370.8019 | 6185.3478 | 5983.2597 | 5789.6057 | 5603.5424 | 5424.367 | 5250.0178 | 5077.2149 | 4904.3651 | 4731.5153 | 4558.6655 | 4385.8157 | 4212.9659 | 4040.1161 | 3867.2663 | 3708.2392 | 3576.904 | 3459.3915 | 3341.8789 | 3224.3664 | 3106.8538 | 2989.3413 | 2871.8288 | 2754.3162 | 2636.8037 | 2519.2911 | 2401.7786 | 2284.266 | 2166.7535 | 2049.241 | 0 | 0 | 0 | 0 | 0 | 0 | 0
|  | 2040 | -0.4426% | [20 empty] | 6501.1676 | 6311.9185 | 6105.6951 | 5908.0783 | 5718.2077 | 5535.3658 | 5357.4489 | 5181.1099 | 5004.7231 | 4828.3363 | 4651.9495 | 4475.5626 | 4299.1758 | 4122.789 | 3946.4022 | 3784.1208 | 3650.0982 | 3530.181 | 3410.2638 | 3290.3466 | 3170.4294 | 3050.5122 | 2930.595 | 2810.6778 | 2690.7606 | 2570.8434 | 2450.9262 | 2331.009 | 2211.0918 | 2091.1746 | 0 | 0 | 0 | 0 | 0 | 0
|  | 2041 | -0.5184% | [21 empty] | 6629.1544 | 6436.1796 | 6225.8963 | 6024.3892 | 5830.7806 | 5644.3391 | 5462.9196 | 5283.1091 | 5103.2498 | 4923.3905 | 4743.5312 | 4563.6719 | 4383.8126 | 4203.9533 | 4024.094 | 3858.6178 | 3721.9567 | 3599.6787 | 3477.4008 | 3355.1228 | 3232.8448 | 3110.5668 | 2988.2888 | 2866.0109 | 2743.7329 | 2621.4549 | 2499.1769 | 2376.8989 | 2254.621 | 2132.343 | 0 | 0 | 0 | 0 | 0
|  | 2042 | -0.5384% | [22 empty] | 6758.3013 | 6561.5671 | 6347.1871 | 6141.7543 | 5944.3738 | 5754.3002 | 5569.3464 | 5386.0328 | 5202.6696 | 5019.3063 | 4835.9431 | 4652.5798 | 4469.2165 | 4285.8533 | 4102.49 | 3933.7901 | 3794.4666 | 3669.8065 | 3545.1463 | 3420.4861 | 3295.826 | 3171.1658 | 3046.5057 | 2921.8455 | 2797.1854 | 2672.5252 | 2547.865 | 2423.2049 | 2298.5447 | 2173.8846 | 0 | 0 | 0 | 0
|  | 2043 | -0.5674% | 2043: 6887.9565; 2044: 6687.448; 2045: 6468.9553; 2046: 6259.5813; 2047: 6058.4142; 2048: 5864.6941; 2049: 5676.192; 2050: 5489.3616; 2051: 5302.4806; 2052: 5115.5996; 2053: 4928.7186; 2054: 4741.8376; 2055: 4554.9566; 2056: 4368.0756; 2057: 4181.1946; 2058: 4009.2583; 2059: 3867.2619; 2060: 3740.2102; 2061: 3613.1585; 2062: 3486.1067; 2063: 3359.055; 2064: 3232.0033; 2065: 3104.9516; 2066: 2977.8999; 2067: 2850.8482; 2068: 2723.7965; 2069: 2596.7448; 2070: 2469.6931; 2071: 2342.6413; 2072: 2215.5896; 2073: 0; 2074: 0; 2075: 0
|  | 2044 | -0.6119% | 2044: 7016.9562; 2045: 6812.6926; 2046: 6590.1078; 2047: 6376.8126; 2048: 6171.878; 2049: 5974.5299; 2050: 5782.4974; 2051: 5592.1681; 2052: 5401.7871; 2053: 5211.4061; 2054: 5021.0251; 2055: 4830.6442; 2056: 4640.2632; 2057: 4449.8822; 2058: 4259.5013; 2059: 4084.3449; 2060: 3939.6891; 2061: 3810.258; 2062: 3680.8268; 2063: 3551.3956; 2064: 3421.9644; 2065: 3292.5333; 2066: 3163.1021; 2067: 3033.6709; 2068: 2904.2397; 2069: 2774.8086; 2070: 2645.3774; 2071: 2515.9462; 2072: 2386.515; 2073: 2257.0839; 2074: 0; 2075: 0
|  | 2045 | -0.6144% | 2045: 7148.188; 2046: 6940.1041; 2047: 6713.3565; 2048: 6496.0723; 2049: 6287.305; 2050: 6086.266; 2051: 5890.6422; 2052: 5696.7533; 2053: 5502.8118; 2054: 5308.8703; 2055: 5114.9288; 2056: 4920.9873; 2057: 4727.0458; 2058: 4533.1043; 2059: 4339.1628; 2060: 4160.7306; 2061: 4013.3695; 2062: 3881.5177; 2063: 3749.6659; 2064: 3617.8141; 2065: 3485.9623; 2066: 3354.1105; 2067: 3222.2587; 2068: 3090.4069; 2069: 2958.5551; 2070: 2826.7033; 2071: 2694.8515; 2072: 2562.9997; 2073: 2431.1478; 2074: 2299.296; 2075: 0
|  | 2046 | -0.5624% | 2046: 7285.6865; 2047: 7073.6001; 2048: 6842.491; 2049: 6621.0271; 2050: 6408.2441; 2051: 6203.3381; 2052: 6003.9513; 2053: 5806.3328; 2054: 5608.6608; 2055: 5410.9888; 2056: 5213.3167; 2057: 5015.6447; 2058: 4817.9726; 2059: 4620.3006; 2060: 4422.6286; 2061: 4240.7641; 2062: 4090.5685; 2063: 3956.1804; 2064: 3821.7924; 2065: 3687.4044; 2066: 3553.0163; 2067: 3418.6283; 2068: 3284.2403; 2069: 3149.8522; 2070: 3015.4642; 2071: 2881.0762; 2072: 2746.6881; 2073: 2612.3001; 2074: 2477.9121; 2075: 2343.524
|  | 2047 | -0.5899% | 2047: 7423.7791; 2048: 7207.6728; 2049: 6972.1832; 2050: 6746.5218; 2051: 6529.7056; 2052: 6320.9158; 2053: 6117.7499; 2054: 5916.3858; 2055: 5714.9671; 2056: 5513.5484; 2057: 5312.1297; 2058: 5110.711; 2059: 4909.2923; 2060: 4707.8735; 2061: 4506.4548; 2062: 4321.1434; 2063: 4168.1009; 2064: 4031.1657; 2065: 3894.2305; 2066: 3757.2953; 2067: 3620.36; 2068: 3483.4248; 2069: 3346.4896; 2070: 3209.5544; 2071: 3072.6192; 2072: 2935.6839; 2073: 2798.7487; 2074: 2661.8135; 2075: 2524.8783 | 2387.9431
|  | 2048 | -0.5394% | 2048: 7568.3283; 2049: 7348.0142; 2050: 7107.9393; 2051: 6877.884; 2052: 6656.8462; 2053: 6443.9911; 2054: 6236.8693; 2055: 6031.5844; 2056: 5826.2438; 2057: 5620.9033; 2058: 5415.5627; 2059: 5210.2222; 2060: 5004.8816; 2061: 4799.5411; 2062: 4594.2005; 2063: 4405.2808; 2064: 4249.2585; 2065: 4109.657; 2066: 3970.0555; 2067: 3830.454; 2068: 3690.8525; 2069: 3551.251; 2070: 3411.6495; 2071: 3272.048; 2072: 3132.4465; 2073: 2992.845; 2074: 2853.2435; 2075: 2713.642 | 2574.0405 | 2434.439
|  | 2049 | -0.4695% | 2049: 7721.1172; 2050: 7496.3554; 2051: 7251.4339; 2052: 7016.7343; 2053: 6791.2342; 2054: 6574.0819; 2055: 6362.7788; 2056: 6153.3496; 2057: 5943.8637; 2058: 5734.3777; 2059: 5524.8917; 2060: 5315.4058; 2061: 5105.9198; 2062: 4896.4339; 2063: 4686.9479; 2064: 4494.2143; 2065: 4335.0422; 2066: 4192.6224; 2067: 4050.2027; 2068: 3907.7829; 2069: 3765.3631; 2070: 3622.9434; 2071: 3480.5236; 2072: 3338.1039; 2073: 3195.6841; 2074: 3053.2643; 2075: 2910.8446 | 2768.4248 | 2626.005 | 2483.5853
|  | 2050 | -0.5226% | 2050: 7872.7839; 2051: 7643.6071; 2052: 7393.8746; 2053: 7154.5648; 2054: 6924.6352; 2055: 6703.2173; 2056: 6487.7635; 2057: 6274.2205; 2058: 6060.6196; 2059: 5847.0187; 2060: 5633.4178; 2061: 5419.8169; 2062: 5206.216; 2063: 4992.6151; 2064: 4779.0142; 2065: 4582.4947; 2066: 4420.1959; 2067: 4274.9786; 2068: 4129.7612; 2069: 3984.5439; 2070: 3839.3266; 2071: 3694.1093; 2072: 3548.8919; 2073: 3403.6746; 2074: 3258.4573; 2075: 3113.2399 | 2968.0226 | 2822.8053 | 2677.5879 | 2532.3706
Revenue Requirement by vintage year
Nominal $/MW-wk
|  |  | Levelized Cost | 2020 | 2021 | 2022 | 2023 | 2024 | 2025 | 2026 | 2027 | 2028 | 2029 | 2030 | 2031 | 2032 | 2033 | 2034 | 2035 | 2036 | 2037 | 2038 | 2039 | 2040 | 2041 | 2042 | 2043 | 2044 | 2045 | 2046 | 2047 | 2048 | 2049 | 2050 | 2051 | 2052 | 2053 | 2054 | 2055 | 2056 | 2057 | 2058 | 2059 | 2060 | 2061 | 2062 | 2063 | 2064 | 2065 | 2066 | 2067 | 2068 | 2069 | 2070 | 2071 | 2072 | 2073 | 2074 | 2075
|  | 2020 | 3371.7642 | 4833.2555 | 4692.5594 | 4539.2437 | 4392.3267 | 4251.1685 | 4115.2358 | 3982.9645 | 3851.8663 | 3720.7325 | 3589.5987 | 3458.465 | 3327.3312 | 3196.1975 | 3065.0637 | 2933.9299 | 2813.2828 | 2713.6444 | 2624.4927 | 2535.3409 | 2446.1892 | 2357.0374 | 2267.8857 | 2178.7339 | 2089.5822 | 2000.4304 | 1911.2787 | 1822.1269 | 1732.9752 | 1643.8234 | 1554.6717 | 0 | 0 | 0 | 0 | 0 | 0 | 0 | 0 | 0 | 0 | 0 | 0 | 0 | 0 | 0 | 0 | 0 | 0 | 0 | 0 | 0 | 0 | 0 | 0 | 0 | 0
|  | 2021 | 3371.7642 |  | 4833.2555 | 4692.5594 | 4539.2437 | 4392.3267 | 4251.1685 | 4115.2358 | 3982.9645 | 3851.8663 | 3720.7325 | 3589.5987 | 3458.465 | 3327.3312 | 3196.1975 | 3065.0637 | 2933.9299 | 2813.2828 | 2713.6444 | 2624.4927 | 2535.3409 | 2446.1892 | 2357.0374 | 2267.8857 | 2178.7339 | 2089.5822 | 2000.4304 | 1911.2787 | 1822.1269 | 1732.9752 | 1643.8234 | 1554.6717 | 0 | 0 | 0 | 0 | 0 | 0 | 0 | 0 | 0 | 0 | 0 | 0 | 0 | 0 | 0 | 0 | 0 | 0 | 0 | 0 | 0 | 0 | 0 | 0 | 0
|  | 2022 | 3371.7642 |  |  | 4833.2555 | 4692.5594 | 4539.2437 | 4392.3267 | 4251.1685 | 4115.2358 | 3982.9645 | 3851.8663 | 3720.7325 | 3589.5987 | 3458.465 | 3327.3312 | 3196.1975 | 3065.0637 | 2933.9299 | 2813.2828 | 2713.6444 | 2624.4927 | 2535.3409 | 2446.1892 | 2357.0374 | 2267.8857 | 2178.7339 | 2089.5822 | 2000.4304 | 1911.2787 | 1822.1269 | 1732.9752 | 1643.8234 | 1554.6717 | 0 | 0 | 0 | 0 | 0 | 0 | 0 | 0 | 0 | 0 | 0 | 0 | 0 | 0 | 0 | 0 | 0 | 0 | 0 | 0 | 0 | 0 | 0 | 0
|  | 2023 | 3371.7642 |  |  |  | 4833.2555 | 4692.5594 | 4539.2437 | 4392.3267 | 4251.1685 | 4115.2358 | 3982.9645 | 3851.8663 | 3720.7325 | 3589.5987 | 3458.465 | 3327.3312 | 3196.1975 | 3065.0637 | 2933.9299 | 2813.2828 | 2713.6444 | 2624.4927 | 2535.3409 | 2446.1892 | 2357.0374 | 2267.8857 | 2178.7339 | 2089.5822 | 2000.4304 | 1911.2787 | 1822.1269 | 1732.9752 | 1643.8234 | 1554.6717 | 0 | 0 | 0 | 0 | 0 | 0 | 0 | 0 | 0 | 0 | 0 | 0 | 0 | 0 | 0 | 0 | 0 | 0 | 0 | 0 | 0 | 0 | 0
|  | 2024 | 3326.3232 |  |  |  |  | 4768.1182 | 4629.3182 | 4478.0688 | 4333.1318 | 4193.8759 | 4059.7751 | 3929.2864 | 3799.955 | 3670.5885 | 3541.222 | 3411.8556 | 3282.4891 | 3153.1226 | 3023.7561 | 2894.3896 | 2775.3684 | 2677.0729 | 2589.1226 | 2501.1724 | 2413.2221 | 2325.2718 | 2237.3216 | 2149.3713 | 2061.4211 | 1973.4708 | 1885.5205 | 1797.5703 | 1709.62 | 1621.6698 | 1533.7195 | 0 | 0 | 0 | 0 | 0 | 0 | 0 | 0 | 0 | 0 | 0 | 0 | 0 | 0 | 0 | 0 | 0 | 0 | 0 | 0 | 0 | 0
|  | 2025 | 3299.4182 | [5 empty] | 4729.5512 | 4591.8739 | 4441.8479 | 4298.0832 | 4159.9537 | 4026.9376 | 3897.5044 | 3769.219 | 3640.8989 | 3512.5788 | 3384.2587 | 3255.9386 | 3127.6185 | 2999.2984 | 2870.9783 | 2752.9198 | 2655.4194 | 2568.1805 | 2480.9416 | 2393.7027 | 2306.4639 | 2219.225 | 2131.9861 | 2044.7472 | 1957.5084 | 1870.2695 | 1783.0306 | 1695.7917 | 1608.5529 | 1521.314 | 0 | 0 | 0 | 0 | 0 | 0 | 0 | 0 | 0 | 0 | 0 | 0 | 0 | 0 | 0 | 0 | 0 | 0 | 0 | 0 | 0
|  | 2026 | 3268.93 | [6 empty] | 4685.8479 | 4549.4428 | 4400.8031 | 4258.3669 | 4121.5137 | 3989.7268 | 3861.4896 | 3734.3897 | 3607.2553 | 3480.121 | 3352.9866 | 3225.8522 | 3098.7179 | 2971.5835 | 2844.4491 | 2727.4816 | 2630.882 | 2544.4493 | 2458.0165 | 2371.5838 | 2285.151 | 2198.7183 | 2112.2856 | 2025.8528 | 1939.4201 | 1852.9873 | 1766.5546 | 1680.1218 | 1593.6891 | 1507.2563 | 0 | 0 | 0 | 0 | 0 | 0 | 0 | 0 | 0 | 0 | 0 | 0 | 0 | 0 | 0 | 0 | 0 | 0 | 0 | 0
|  | 2027 | 3228.6469 | [7 empty] | 4628.1041 | 4493.3799 | 4346.5719 | 4205.8909 | 4070.7242 | 3940.5613 | 3813.9044 | 3688.3707 | 3562.803 | 3437.2353 | 3311.6677 | 3186.1 | 3060.5323 | 2934.9646 | 2809.3969 | 2693.8707 | 2598.4616 | 2513.094 | 2427.7263 | 2342.3587 | 2256.9911 | 2171.6234 | 2086.2558 | 2000.8882 | 1915.5205 | 1830.1529 | 1744.7853 | 1659.4176 | 1574.05 | 1488.6824 | 0 | 0 | 0 | 0 | 0 | 0 | 0 | 0 | 0 | 0 | 0 | 0 | 0 | 0 | 0 | 0 | 0 | 0 | 0
|  | 2028 | 3186.2728 | [8 empty] | 4567.3629 | 4434.4069 | 4289.5256 | 4150.691 | 4017.2983 | 3888.8436 | 3763.849 | 3639.9629 | 3516.0433 | 3392.1236 | 3268.2039 | 3144.2842 | 3020.3645 | 2896.4449 | 2772.5252 | 2658.5152 | 2564.3583 | 2480.111 | 2395.8638 | 2311.6166 | 2227.3693 | 2143.1221 | 2058.8749 | 1974.6277 | 1890.3804 | 1806.1332 | 1721.886 | 1637.6387 | 1553.3915 | 1469.1443 | 0 | 0 | 0 | 0 | 0 | 0 | 0 | 0 | 0 | 0 | 0 | 0 | 0 | 0 | 0 | 0 | 0 | 0
|  | 2029 | 3145.5276 | [9 empty] | 4508.9567 | 4377.7009 | 4234.6724 | 4097.6131 | 3965.9262 | 3839.1142 | 3715.718 | 3593.4161 | 3471.0811 | 3348.7461 | 3226.411 | 3104.076 | 2981.741 | 2859.4059 | 2737.0709 | 2624.5189 | 2531.566 | 2448.3961 | 2365.2262 | 2282.0563 | 2198.8864 | 2115.7165 | 2032.5466 | 1949.3767 | 1866.2068 | 1783.0369 | 1699.867 | 1616.6971 | 1533.5272 | 1450.3573 | 0 | 0 | 0 | 0 | 0 | 0 | 0 | 0 | 0 | 0 | 0 | 0 | 0 | 0 | 0 | 0 | 0
|  | 2030 | 3114.4336 | [10 empty] | 4464.385 | 4334.4267 | 4192.812 | 4057.1076 | 3926.7224 | 3801.164 | 3678.9875 | 3557.8947 | 3436.7689 | 3315.6432 | 3194.5175 | 3073.3917 | 2952.266 | 2831.1403 | 2710.0146 | 2598.5751 | 2506.5411 | 2424.1933 | 2341.8456 | 2259.4978 | 2177.15 | 2094.8023 | 2012.4545 | 1930.1068 | 1847.759 | 1765.4113 | 1683.0635 | 1600.7158 | 1518.368 | 1436.0203 | 0 | 0 | 0 | 0 | 0 | 0 | 0 | 0 | 0 | 0 | 0 | 0 | 0 | 0 | 0 | 0
|  | 2031 | 3086.8124 | [11 empty] | 4424.7914 | 4295.9857 | 4155.6269 | 4021.1261 | 3891.8973 | 3767.4524 | 3646.3595 | 3526.3405 | 3406.289 | 3286.2375 | 3166.186 | 3046.1346 | 2926.0831 | 2806.0316 | 2685.9801 | 2575.529 | 2484.3111 | 2402.6937 | 2321.0763 | 2239.4589 | 2157.8414 | 2076.224 | 1994.6066 | 1912.9891 | 1831.3717 | 1749.7543 | 1668.1368 | 1586.5194 | 1504.902 | 1423.2845 | 0 | 0 | 0 | 0 | 0 | 0 | 0 | 0 | 0 | 0 | 0 | 0 | 0 | 0 | 0
|  | 2032 | 3059.306 | [12 empty] | 4385.3623 | 4257.7043 | 4118.5963 | 3985.294 | 3857.2167 | 3733.8808 | 3613.8669 | 3494.9175 | 3375.9357 | 3256.954 | 3137.9723 | 3018.9906 | 2900.0089 | 2781.0271 | 2662.0454 | 2552.5785 | 2462.1736 | 2381.2834 | 2300.3933 | 2219.5031 | 2138.613 | 2057.7229 | 1976.8327 | 1895.9426 | 1815.0524 | 1734.1623 | 1653.2721 | 1572.382 | 1491.4919 | 1410.6017 | 0 | 0 | 0 | 0 | 0 | 0 | 0 | 0 | 0 | 0 | 0 | 0 | 0 | 0
|  | 2033 | 3032.9696 | [13 empty] | 4347.6104 | 4221.0514 | 4083.141 | 3950.9862 | 3824.0115 | 3701.7373 | 3582.7566 | 3464.8311 | 3346.8736 | 3228.9162 | 3110.9587 | 2993.0013 | 2875.0438 | 2757.0864 | 2639.1289 | 2530.6044 | 2440.9777 | 2360.7839 | 2280.5901 | 2200.3963 | 2120.2025 | 2040.0087 | 1959.8149 | 1879.6211 | 1799.4274 | 1719.2336 | 1639.0398 | 1558.846 | 1478.6522 | 1398.4584 | 0 | 0 | 0 | 0 | 0 | 0 | 0 | 0 | 0 | 0 | 0 | 0 | 0
|  | 2034 | 3010.8369 | [14 empty] | 4315.8843 | 4190.2488 | 4053.3447 | 3922.1543 | 3796.1062 | 3674.7243 | 3556.6118 | 3439.5469 | 3322.4502 | 3205.3536 | 3088.2569 | 2971.1602 | 2854.0636 | 2736.9669 | 2619.8702 | 2512.1376 | 2423.1649 | 2343.5564 | 2263.9478 | 2184.3392 | 2104.7306 | 2025.122 | 1945.5134 | 1865.9048 | 1786.2963 | 1706.6877 | 1627.0791 | 1547.4705 | 1467.8619 | 1388.2533 | 0 | 0 | 0 | 0 | 0 | 0 | 0 | 0 | 0 | 0 | 0 | 0
|  | 2035 | 2986.9412 | [15 empty] | 4281.631 | 4156.9927 | 4021.1751 | 3891.0259 | 3765.9782 | 3645.5596 | 3528.3846 | 3412.2488 | 3296.0814 | 3179.9141 | 3063.7468 | 2947.5794 | 2831.4121 | 2715.2448 | 2599.0775 | 2492.1999 | 2403.9334 | 2324.9566 | 2245.9798 | 2167.0031 | 2088.0263 | 2009.0495 | 1930.0727 | 1851.096 | 1772.1192 | 1693.1424 | 1614.1657 | 1535.1889 | 1456.2121 | 1377.2354 | 0 | 0 | 0 | 0 | 0 | 0 | 0 | 0 | 0 | 0 | 0
|  | 2036 | 2966.9643 | [16 empty] | 4252.9952 | 4129.1904 | 3994.2812 | 3865.0025 | 3740.7911 | 3621.1779 | 3504.7865 | 3389.4274 | 3274.037 | 3158.6466 | 3043.2562 | 2927.8658 | 2812.4754 | 2697.085 | 2581.6946 | 2475.5319 | 2387.8557 | 2309.4071 | 2230.9586 | 2152.51 | 2074.0614 | 1995.6129 | 1917.1643 | 1838.7157 | 1760.2672 | 1681.8186 | 1603.37 | 1524.9215 | 1446.4729 | 1368.0243 | 0 | 0 | 0 | 0 | 0 | 0 | 0 | 0 | 0 | 0
|  | 2037 | 2954.0642 | [17 empty] | 4234.5034 | 4111.237 | 3976.9144 | 3848.1977 | 3724.5264 | 3605.4332 | 3489.5479 | 3374.6904 | 3259.8017 | 3144.913 | 3030.0243 | 2915.1357 | 2800.247 | 2685.3583 | 2570.4696 | 2464.7684 | 2377.4734 | 2299.366 | 2221.2585 | 2143.151 | 2065.0435 | 1986.9361 | 1908.8286 | 1830.7211 | 1752.6136 | 1674.5062 | 1596.3987 | 1518.2912 | 1440.1837 | 1362.0762 | 0 | 0 | 0 | 0 | 0 | 0 | 0 | 0 | 0
|  | 2038 | 2941.8505 | [18 empty] | 4216.9958 | 4094.239 | 3960.4717 | 3832.2872 | 3709.1272 | 3590.5265 | 3475.1203 | 3360.7376 | 3246.324 | 3131.9103 | 3017.4966 | 2903.0829 | 2788.6693 | 2674.2556 | 2559.8419 | 2454.5778 | 2367.6437 | 2289.8592 | 2212.0746 | 2134.2901 | 2056.5056 | 1978.721 | 1900.9365 | 1823.1519 | 1745.3674 | 1667.5829 | 1589.7983 | 1512.0138 | 1434.2292 | 1356.4447 | 0 | 0 | 0 | 0 | 0 | 0 | 0 | 0
|  | 2039 | 2929.6534 | [19 empty] | 4199.5118 | 4077.2639 | 3944.0513 | 3816.3982 | 3693.7489 | 3575.6398 | 3460.7122 | 3346.8037 | 3232.8644 | 3118.9251 | 3004.9858 | 2891.0465 | 2777.1072 | 2663.1679 | 2549.2286 | 2444.4009 | 2357.8273 | 2280.3652 | 2202.9032 | 2125.4412 | 2047.9791 | 1970.5171 | 1893.055 | 1815.593 | 1738.131 | 1660.6689 | 1583.2069 | 1505.7448 | 1428.2828 | 1350.8208 | 0 | 0 | 0 | 0 | 0 | 0 | 0
|  | 2040 | 2916.6857 | [20 empty] | 4180.9233 | 4059.2165 | 3926.5935 | 3799.5055 | 3677.399 | 3559.8128 | 3445.3938 | 3331.9896 | 3218.5547 | 3105.1197 | 2991.6847 | 2878.2498 | 2764.8148 | 2651.3798 | 2537.9448 | 2433.5811 | 2347.3907 | 2270.2715 | 2193.1524 | 2116.0332 | 2038.914 | 1961.7949 | 1884.6757 | 1807.5566 | 1730.4374 | 1653.3182 | 1576.1991 | 1499.0799 | 1421.9607 | 1344.8416 | 0 | 0 | 0 | 0 | 0 | 0 | 0 | 0 | 0 | 0
|  | 2041 | 2901.5666 | [21 empty] | 4159.2507 | 4038.1749 | 3906.2394 | 3779.8102 | 3658.3366 | 3541.3599 | 3427.5341 | 3314.7177 | 3201.8708 | 3089.0238 | 2976.1768 | 2863.3299 | 2750.4829 | 2637.6359 | 2524.789 | 2420.9663 | 2335.2226 | 2258.5032 | 2181.7838 | 2105.0644 | 2028.345 | 1951.6256 | 1874.9062 | 1798.1868 | 1721.4674 | 1644.748 | 1568.0286 | 1491.3092 | 1414.5898 | 1337.8704 | 0 | 0 | 0 | 0 | 0 | 0 | 0 | 0 | 0
|  | 2042 | 2885.9453 | [22 empty] | 4136.8584 | 4016.4344 | 3885.2092 | 3759.4606 | 3638.6411 | 3522.2942 | 3409.0811 | 3296.8721 | 3184.6327 | 3072.3933 | 2960.1538 | 2847.9144 | 2735.675 | 2623.4356 | 2511.1962 | 2407.9324 | 2322.6504 | 2246.344 | 2170.0376 | 2093.7313 | 2017.4249 | 1941.1185 | 1864.8122 | 1788.5058 | 1712.1994 | 1635.8931 | 1559.5867 | 1483.2803 | 1406.974 | 1330.6676 | 0 | 0 | 0 | 0 | 0 | 0 | 0 | 0
|  | 2043 | 2869.5716 | 2043: 4113.3876; 2044: 3993.6468; 2045: 3863.1661; 2046: 3738.131; 2047: 3617.997; 2048: 3502.3102; 2049: 3389.7394; 2050: 3278.1671; 2051: 3166.5644; 2052: 3054.9618; 2053: 2943.3592; 2054: 2831.7566; 2055: 2720.1539; 2056: 2608.5513; 2057: 2496.9487; 2058: 2394.2708; 2059: 2309.4726; 2060: 2233.5992; 2061: 2157.7258; 2062: 2081.8523; 2063: 2005.9789; 2064: 1930.1055; 2065: 1854.232; 2066: 1778.3586; 2067: 1702.4851; 2068: 1626.6117; 2069: 1550.7383; 2070: 1474.8648; 2071: 1398.9914; 2072: 1323.118; 2073: 0; 2074: 0; 2075: 0 | 0 | 0 | 0 | 0
|  | 2044 | 2852.0135 | 2044: 4088.2189; 2045: 3969.2108; 2046: 3839.5285; 2047: 3715.2584; 2048: 3595.8594; 2049: 3480.8805; 2050: 3368.9985; 2051: 3258.1088; 2052: 3147.1891; 2053: 3036.2693; 2054: 2925.3496; 2055: 2814.4298; 2056: 2703.5101; 2057: 2592.5903; 2058: 2481.6705; 2059: 2379.6209; 2060: 2295.3416; 2061: 2219.9324; 2062: 2144.5232; 2063: 2069.114; 2064: 1993.7048; 2065: 1918.2957; 2066: 1842.8865; 2067: 1767.4773; 2068: 1692.0681; 2069: 1616.6589; 2070: 1541.2497; 2071: 1465.8405; 2072: 1390.4313; 2073: 1315.0222; 2074: 0; 2075: 0 | 0 | 0 | 0 | 0
|  | 2045 | 2834.4899 | 2045: 4063.0996; 2046: 3944.8227; 2047: 3815.9372; 2048: 3692.4307; 2049: 3573.7654; 2050: 3459.4929; 2051: 3348.2984; 2052: 3238.09; 2053: 3127.8518; 2054: 3017.6135; 2055: 2907.3753; 2056: 2797.1371; 2057: 2686.8989; 2058: 2576.6606; 2059: 2466.4224; 2060: 2364.9998; 2061: 2281.2383; 2062: 2206.2925; 2063: 2131.3466; 2064: 2056.4008; 2065: 1981.4549; 2066: 1906.5091; 2067: 1831.5632; 2068: 1756.6174; 2069: 1681.6715; 2070: 1606.7257; 2071: 1531.7798; 2072: 1456.834; 2073: 1381.8881; 2074: 1306.9423; 2075: 0 | 0 | 0 | 0 | 0
|  | 2046 | 2818.5488 | 2046: 4040.2489; 2047: 3922.6372; 2048: 3794.4766; 2049: 3671.6647; 2050: 3553.6667; 2051: 3440.0368; 2052: 3329.4677; 2053: 3219.8791; 2054: 3110.2609; 2055: 3000.6426; 2056: 2891.0244; 2057: 2781.4061; 2058: 2671.7879; 2059: 2562.1696; 2060: 2452.5513; 2061: 2351.6991; 2062: 2268.4087; 2063: 2193.8844; 2064: 2119.36; 2065: 2044.8357; 2066: 1970.3113; 2067: 1895.7869; 2068: 1821.2626; 2069: 1746.7382; 2070: 1672.2139; 2071: 1597.6895; 2072: 1523.1651; 2073: 1448.6408; 2074: 1374.1164; 2075: 1299.5921 | 0 | 0 | 0 | 0
|  | 2047 | 2801.9234 | 2047: 4016.4172; 2048: 3899.4992; 2049: 3772.0945; 2050: 3650.007; 2051: 3532.7051; 2052: 3419.7455; 2053: 3309.8285; 2054: 3200.8864; 2055: 3091.9147; 2056: 2982.9431; 2057: 2873.9714; 2058: 2764.9998; 2059: 2656.0281; 2060: 2547.0564; 2061: 2438.0848; 2062: 2337.8274; 2063: 2255.0283; 2064: 2180.9436; 2065: 2106.8588; 2066: 2032.774; 2067: 1958.6892; 2068: 1884.6045; 2069: 1810.5197; 2070: 1736.4349; 2071: 1662.3502; 2072: 1588.2654; 2073: 1514.1806; 2074: 1440.0959; 2075: 1366.0111 | 1291.9263 | 0 | 0 | 0
|  | 2048 | 2786.8097 | 2048: 3994.7525; 2049: 3878.4652; 2050: 3751.7477; 2051: 3630.3188; 2052: 3513.6495; 2053: 3401.2992; 2054: 3291.9752; 2055: 3183.6207; 2056: 3075.2368; 2057: 2966.853; 2058: 2858.4691; 2059: 2750.0852; 2060: 2641.7014; 2061: 2533.3175; 2062: 2424.9336; 2063: 2325.2171; 2064: 2242.8646; 2065: 2169.1795; 2066: 2095.4943; 2067: 2021.8092; 2068: 1948.124; 2069: 1874.4388; 2070: 1800.7537; 2071: 1727.0685; 2072: 1653.3834; 2073: 1579.6982; 2074: 1506.0131; 2075: 1432.3279 | 1358.6428 | 1284.9576 | 0 | 0
|  | 2049 | 2773.7265 | 2049: 3975.9983; 2050: 3860.2569; 2051: 3734.1344; 2052: 3613.2755; 2053: 3497.154; 2054: 3385.3312; 2055: 3276.5204; 2056: 3168.6746; 2057: 3060.7995; 2058: 2952.9245; 2059: 2845.0495; 2060: 2737.1744; 2061: 2629.2994; 2062: 2521.4243; 2063: 2413.5493; 2064: 2314.3009; 2065: 2232.335; 2066: 2158.9958; 2067: 2085.6566; 2068: 2012.3174; 2069: 1938.9781; 2070: 1865.6389; 2071: 1792.2997; 2072: 1718.9605; 2073: 1645.6212; 2074: 1572.282; 2075: 1498.9428 | 1425.6036 | 1352.2644 | 1278.9251 | 0
|  | 2050 | 2759.2303 | 2050: 3955.2188; 2051: 3840.0823; 2052: 3714.6189; 2053: 3594.3917; 2054: 3478.877; 2055: 3367.6386; 2056: 3259.3965; 2057: 3152.1143; 2058: 3044.8031; 2059: 2937.4918; 2060: 2830.1806; 2061: 2722.8693; 2062: 2615.558; 2063: 2508.2468; 2064: 2400.9355; 2065: 2302.2058; 2066: 2220.6683; 2067: 2147.7124; 2068: 2074.7565; 2069: 2001.8005; 2070: 1928.8446; 2071: 1855.8887; 2072: 1782.9327; 2073: 1709.9768; 2074: 1637.0208; 2075: 1564.0649 | 1491.109 | 1418.153 | 1345.1971 | 1272.2412
|  | Annual Change (%) |  | 0% | 0% | 0% | 0% | -1.348% | -0.8089% | -0.924% | -1.232% | -1.312% | -1.279% | -0.9885% | -0.8869% | -0.8911% | -0.8609% | -0.7297% | -0.7937% | -0.6688% | -0.4348% | -0.4135% | -0.4146% | -0.4426% | -0.5184% | -0.5384% | -0.5674% | -0.6119% | -0.6144% | -0.5624% | -0.5899% | -0.5394% | -0.4695% | -0.5226% | 0% | 0% | 0% | 0% | 0% | 0% | 0% | 0% | 0% | 0% | 0% | 0% | 0% | 0% | 0% | 0% | 0% | 0% | 0% | 0% | 0% | 0% | 0% | 0% | 0%
|  | Levelized Capital Cost ($/MW-wk) |  | 3371.7642 | 3371.7642 | 3371.7642 | 3371.7642 | 3326.3232 | 3299.4182 | 3268.93 | 3228.6469 | 3186.2728 | 3145.5276 | 3114.4336 | 3086.8124 | 3059.306 | 3032.9696 | 3010.8369 | 2986.9412 | 2966.9643 | 2954.0642 | 2941.8505 | 2929.6534 | 2916.6857 | 2901.5666 | 2885.9453 | 2869.5716 | 2852.0135 | 2834.4899 | 2818.5488 | 2801.9234 | 2786.8097 | 2773.7265 | 2759.2303 | 2759.2303 | 2759.2303 | 2759.2303 | 2759.2303 | 2759.2303 | 2759.2303 | 2759.2303 | 2759.2303 | 2759.2303 | 2759.2303 | 2759.2303 | 2759.2303 | 2759.2303 | 2759.2303 | 2759.2303 | 2759.2303 | 2759.2303 | 2759.2303 | 2759.2303 | 2759.2303 | 2759.2303 | 2759.2303 | 2759.2303 | 2759.2303 | 2759.2303
|  | Economic Life | 30
Revenue Requirement by vintage year
2020 $/MW-wk
|  |  | Levelized Cost | 2020 | 2021 | 2022 | 2023 | 2024 | 2025 | 2026 | 2027 | 2028 | 2029 | 2030 | 2031 | 2032 | 2033 | 2034 | 2035 | 2036 | 2037 | 2038 | 2039 | 2040 | 2041 | 2042 | 2043 | 2044 | 2045 | 2046 | 2047 | 2048 | 2049 | 2050 | 2051 | 2052 | 2053 | 2054 | 2055 | 2056 | 2057 | 2058 | 2059 | 2060 | 2061 | 2062 | 2063 | 2064 | 2065 | 2066 | 2067 | 2068 | 2069 | 2070 | 2071 | 2072 | 2073 | 2074 | 2075 | 2076 | 2077 | 2078 | 2079 | 2080
|  | 2020 |  | 4833.2555 | 4578.1067 | 4320.5175 | 4078.712 | 3851.3488 | 3637.2688 | 3434.4978 | 3240.4412 | 3053.7784 | 2874.2935 | 2701.7473 | 2535.9081 | 2376.5514 | 2223.4597 | 2076.422 | 1942.4749 | 1827.9785 | 1724.8036 | 1625.5742 | 1530.1591 | 1438.4314 | 1350.268 | 1265.5496 | 1184.1604 | 1105.9887 | 1030.9257 | 958.8664 | 889.709 | 823.3546 | 759.7078 | 0 | 0 | 0 | 0 | 0 | 0 | 0 | 0 | 0 | 0 | 0 | 0 | 0 | 0 | 0 | 0 | 0 | 0 | 0 | 0 | 0 | 0 | 0 | 0 | 0 | 0 | 0 | 0 | 0 | 0 | 0
|  | 2021 |  |  | 4715.3712 | 4466.4456 | 4215.1391 | 3979.2312 | 3757.4135 | 3548.5549 | 3350.7295 | 3161.406 | 2979.296 | 2804.1888 | 2635.851 | 2474.0567 | 2318.5868 | 2169.2289 | 2025.7776 | 1895.0974 | 1783.3937 | 1682.7352 | 1585.926 | 1492.8382 | 1403.3478 | 1317.3347 | 1234.6825 | 1155.2785 | 1079.0133 | 1005.7812 | 935.4795 | 868.0088 | 803.2728 | 741.1783 | 0 | 0 | 0 | 0 | 0 | 0 | 0 | 0 | 0 | 0 | 0 | 0 | 0 | 0 | 0 | 0 | 0 | 0 | 0 | 0 | 0 | 0 | 0 | 0 | 0 | 0 | 0 | 0 | 0 | 0
|  | 2022 |  |  |  | 4600.3622 | 4357.5079 | 4112.3308 | 3882.1768 | 3665.7693 | 3462.0048 | 3269.0044 | 3084.2986 | 2906.6303 | 2735.7939 | 2571.562 | 2413.7139 | 2262.0359 | 2116.3209 | 1976.3684 | 1848.8755 | 1739.8963 | 1641.6929 | 1547.2449 | 1456.4275 | 1369.1198 | 1285.2045 | 1204.5683 | 1127.101 | 1052.6959 | 981.2499 | 912.6629 | 846.8378 | 783.6808 | 723.1008 | 0 | 0 | 0 | 0 | 0 | 0 | 0 | 0 | 0 | 0 | 0 | 0 | 0 | 0 | 0 | 0 | 0 | 0 | 0 | 0 | 0 | 0 | 0 | 0 | 0 | 0 | 0 | 0 | 0
|  | 2023 |  |  |  |  | 4488.1582 | 4251.2272 | 4012.0301 | 3787.4896 | 3576.3603 | 3377.5656 | 3189.2726 | 3009.0718 | 2835.7369 | 2669.0673 | 2508.841 | 2354.8428 | 2206.8643 | 2064.7033 | 1928.1642 | 1803.781 | 1697.4598 | 1601.6516 | 1509.5072 | 1420.9049 | 1335.7266 | 1253.8581 | 1175.1886 | 1099.6107 | 1027.0204 | 957.317 | 890.4028 | 826.1832 | 764.5666 | 705.4642 | 0 | 0 | 0 | 0 | 0 | 0 | 0 | 0 | 0 | 0 | 0 | 0 | 0 | 0 | 0 | 0 | 0 | 0 | 0 | 0 | 0 | 0 | 0 | 0 | 0 | 0 | 0 | 0
|  | 2024 | [5 empty] | 4319.6797 | 4091.6427 | 3861.4247 | 3645.3131 | 3442.1093 | 3250.7771 | 3069.5523 | 2896.1159 | 2729.2877 | 2568.8746 | 2414.663 | 2266.4457 | 2124.022 | 1987.1976 | 1855.784 | 1736.0699 | 1633.7398 | 1541.5281 | 1452.8427 | 1367.5663 | 1285.5855 | 1206.7902 | 1131.0738 | 1058.333 | 988.4677 | 921.3808 | 856.9785 | 795.1696 | 735.866 | 678.9822 | 0 | 0 | 0 | 0 | 0 | 0 | 0 | 0 | 0 | 0 | 0 | 0 | 0 | 0 | 0 | 0 | 0 | 0 | 0 | 0 | 0 | 0 | 0 | 0 | 0 | 0 | 0
|  | 2025 | [6 empty] | 4180.2341 | 3959.5585 | 3736.7722 | 3527.637 | 3330.9929 | 3145.8372 | 2970.4626 | 2802.625 | 2641.1823 | 2485.9476 | 2336.7141 | 2193.2814 | 2055.4554 | 1923.0479 | 1795.8765 | 1680.027 | 1581.0003 | 1491.7653 | 1405.9428 | 1323.4192 | 1244.0849 | 1167.8332 | 1094.5611 | 1024.1685 | 956.5585 | 891.6373 | 829.314 | 769.5004 | 712.1111 | 657.0636 | 0 | 0 | 0 | 0 | 0 | 0 | 0 | 0 | 0 | 0 | 0 | 0 | 0 | 0 | 0 | 0 | 0 | 0 | 0 | 0 | 0 | 0 | 0 | 0 | 0 | 0
|  | 2026 | [7 empty] | 4040.592 | 3827.2881 | 3611.9441 | 3409.7951 | 3219.7199 | 3040.7494 | 2871.2333 | 2709.0024 | 2552.9527 | 2402.9037 | 2258.6554 | 2120.0141 | 1986.7923 | 1858.8078 | 1735.8847 | 1623.9051 | 1528.1864 | 1441.9324 | 1358.9768 | 1279.21 | 1202.5258 | 1128.8214 | 1057.9969 | 989.9558 | 924.6043 | 861.8519 | 801.6104 | 743.7949 | 688.3228 | 635.1142 | 0 | 0 | 0 | 0 | 0 | 0 | 0 | 0 | 0 | 0 | 0 | 0 | 0 | 0 | 0 | 0 | 0 | 0 | 0 | 0 | 0 | 0 | 0 | 0 | 0
|  | 2027 | [8 empty] | 3893.4631 | 3687.9262 | 3480.4234 | 3285.6353 | 3102.4812 | 2930.0275 | 2766.6839 | 2610.3603 | 2459.9928 | 2315.4074 | 2176.4116 | 2042.8187 | 1914.4478 | 1791.1236 | 1672.6764 | 1564.7743 | 1472.541 | 1389.4277 | 1309.4927 | 1232.6305 | 1158.7386 | 1087.7179 | 1019.4724 | 953.9088 | 890.937 | 830.4695 | 772.4216 | 716.7113 | 663.2591 | 611.988 | 0 | 0 | 0 | 0 | 0 | 0 | 0 | 0 | 0 | 0 | 0 | 0 | 0 | 0 | 0 | 0 | 0 | 0 | 0 | 0 | 0 | 0 | 0 | 0
|  | 2028 | [9 empty] | 3748.6474 | 3550.7553 | 3350.9706 | 3163.4275 | 2987.0858 | 2821.0464 | 2663.7783 | 2513.269 | 2368.4944 | 2229.2868 | 2095.4609 | 1966.8369 | 1843.2407 | 1724.5035 | 1610.4619 | 1506.5732 | 1417.7705 | 1337.7486 | 1260.7867 | 1186.7833 | 1115.6398 | 1047.2607 | 981.5535 | 918.4286 | 857.799 | 799.5805 | 743.6917 | 690.0536 | 638.5895 | 589.2254 | 0 | 0 | 0 | 0 | 0 | 0 | 0 | 0 | 0 | 0 | 0 | 0 | 0 | 0 | 0 | 0 | 0 | 0 | 0 | 0 | 0 | 0 | 0
|  | 2029 | [10 empty] | 3610.4495 | 3419.853 | 3227.4335 | 3046.8043 | 2876.9637 | 2717.0455 | 2565.5753 | 2420.6147 | 2281.1773 | 2147.1018 | 2018.2095 | 1894.3274 | 1775.2877 | 1660.9279 | 1551.0905 | 1451.0318 | 1365.5029 | 1288.431 | 1214.3065 | 1143.0313 | 1074.5106 | 1008.6524 | 945.3675 | 884.5697 | 826.1753 | 770.1031 | 716.2748 | 664.614 | 615.0472 | 567.5029 | 0 | 0 | 0 | 0 | 0 | 0 | 0 | 0 | 0 | 0 | 0 | 0 | 0 | 0 | 0 | 0 | 0 | 0 | 0 | 0 | 0 | 0
|  | 2030 | [11 empty] | 3487.5704 | 3303.4607 | 3117.59 | 2943.1085 | 2779.0483 | 2624.5728 | 2478.2577 | 2338.2308 | 2203.5391 | 2074.0267 | 1949.5212 | 1829.8553 | 1714.867 | 1604.3994 | 1498.3003 | 1401.647 | 1319.0289 | 1244.5802 | 1172.9784 | 1104.129 | 1037.9404 | 974.3236 | 913.1926 | 854.464 | 798.057 | 743.8932 | 691.8969 | 641.9943 | 594.1145 | 548.1884 | 0 | 0 | 0 | 0 | 0 | 0 | 0 | 0 | 0 | 0 | 0 | 0 | 0 | 0 | 0 | 0 | 0 | 0 | 0 | 0 | 0
|  | 2031 | [12 empty] | 3372.3317 | 3194.3054 | 3014.5765 | 2845.8603 | 2687.221 | 2537.8498 | 2396.3694 | 2260.9693 | 2130.7282 | 2005.4953 | 1885.1037 | 1769.3919 | 1658.2032 | 1551.3857 | 1448.7924 | 1355.3328 | 1275.4447 | 1203.4559 | 1134.22 | 1067.6456 | 1003.644 | 942.1293 | 883.0183 | 826.2302 | 771.687 | 719.313 | 669.0347 | 620.7811 | 574.4834 | 530.0747 | 0 | 0 | 0 | 0 | 0 | 0 | 0 | 0 | 0 | 0 | 0 | 0 | 0 | 0 | 0 | 0 | 0 | 0 | 0 | 0
|  | 2032 | [13 empty] | 3260.7619 | 3088.6255 | 2914.8426 | 2751.7082 | 2598.3174 | 2453.888 | 2317.0883 | 2186.1677 | 2060.2355 | 1939.1458 | 1822.7372 | 1710.8536 | 1603.3434 | 1500.0599 | 1400.8607 | 1310.4931 | 1233.248 | 1163.6409 | 1096.6957 | 1032.3238 | 970.4396 | 910.96 | 853.8046 | 798.8953 | 746.1567 | 695.5153 | 646.9005 | 600.2433 | 555.4772 | 512.5378 | 0 | 0 | 0 | 0 | 0 | 0 | 0 | 0 | 0 | 0 | 0 | 0 | 0 | 0 | 0 | 0 | 0 | 0 | 0
|  | 2033 | [14 empty] | 3153.8452 | 2987.3529 | 2819.2682 | 2661.4828 | 2513.1214 | 2373.4277 | 2241.1135 | 2114.4857 | 1992.6827 | 1875.5633 | 1762.9717 | 1654.7566 | 1550.7716 | 1450.8746 | 1354.9281 | 1267.5235 | 1192.8112 | 1125.4864 | 1060.7362 | 998.475 | 938.62 | 881.0907 | 825.8093 | 772.7005 | 721.691 | 672.7102 | 625.6893 | 580.562 | 537.2638 | 495.7323 | 0 | 0 | 0 | 0 | 0 | 0 | 0 | 0 | 0 | 0 | 0 | 0 | 0 | 0 | 0 | 0 | 0 | 0
|  | 2034 | [15 empty] | 3054.4687 | 2893.2225 | 2730.4341 | 2577.6204 | 2433.9339 | 2298.6419 | 2170.4969 | 2047.8591 | 1929.894 | 1816.465 | 1707.4211 | 1602.6159 | 1501.9073 | 1405.1581 | 1312.2348 | 1227.5843 | 1155.2262 | 1090.0228 | 1027.3128 | 967.0135 | 909.0444 | 853.3278 | 799.7884 | 748.3529 | 698.9508 | 651.5133 | 605.9741 | 562.2687 | 520.3348 | 480.1119 | 0 | 0 | 0 | 0 | 0 | 0 | 0 | 0 | 0 | 0 | 0 | 0 | 0 | 0 | 0 | 0 | 0
|  | 2035 | [16 empty] | 2956.3187 | 2800.2539 | 2642.6964 | 2494.7932 | 2355.7237 | 2224.7791 | 2100.7518 | 1982.0547 | 1867.8802 | 1758.0961 | 1652.5562 | 1551.1186 | 1453.6462 | 1360.0058 | 1270.0684 | 1188.1381 | 1118.105 | 1054.9968 | 994.302 | 935.9402 | 879.8339 | 825.9076 | 774.0886 | 724.3059 | 676.4912 | 630.5781 | 586.5022 | 544.2012 | 503.6147 | 464.6844 | 0 | 0 | 0 | 0 | 0 | 0 | 0 | 0 | 0 | 0 | 0 | 0 | 0 | 0 | 0 | 0
|  | 2036 | [17 empty] | 2864.9236 | 2713.6835 | 2560.997 | 2417.6662 | 2282.8961 | 2155.9996 | 2035.8067 | 1920.7791 | 1810.1344 | 1703.7443 | 1601.4671 | 1503.1655 | 1408.7065 | 1317.961 | 1230.804 | 1151.4066 | 1083.5386 | 1022.3814 | 963.5629 | 907.0054 | 852.6336 | 800.3746 | 750.1575 | 701.9139 | 655.5774 | 611.0837 | 568.3703 | 527.3771 | 488.0454 | 450.3186 | 0 | 0 | 0 | 0 | 0 | 0 | 0 | 0 | 0 | 0 | 0 | 0 | 0 | 0 | 0
|  | 2037 | [18 empty] | 2782.8947 | 2635.985 | 2487.6702 | 2348.4432 | 2217.5319 | 2094.2688 | 1977.5172 | 1865.7831 | 1758.3064 | 1654.9624 | 1555.6137 | 1460.1267 | 1368.3722 | 1280.2249 | 1195.5635 | 1118.4393 | 1052.5146 | 993.1084 | 935.9741 | 881.0359 | 828.2209 | 777.4581 | 728.6789 | 681.8166 | 636.8068 | 593.587 | 552.0967 | 512.2772 | 474.0716 | 437.425 | 0 | 0 | 0 | 0 | 0 | 0 | 0 | 0 | 0 | 0 | 0 | 0 | 0 | 0
|  | 2038 | [19 empty] | 2703.7939 | 2561.0599 | 2416.9608 | 2281.6912 | 2154.5009 | 2034.7414 | 1921.3084 | 1812.7503 | 1708.3284 | 1607.9219 | 1511.397 | 1418.6241 | 1329.4777 | 1243.8359 | 1161.5809 | 1086.6489 | 1022.598 | 964.8804 | 909.37 | 855.9934 | 804.6796 | 755.3597 | 707.967 | 662.4367 | 618.7063 | 576.715 | 536.4039 | 497.7162 | 460.5966 | 424.9917 | 0 | 0 | 0 | 0 | 0 | 0 | 0 | 0 | 0 | 0 | 0 | 0 | 0
|  | 2039 | [20 empty] | 2626.911 | 2488.2357 | 2348.234 | 2216.8109 | 2093.2373 | 1976.8831 | 1866.6756 | 1761.2043 | 1659.7517 | 1562.2003 | 1468.4201 | 1378.2853 | 1291.6737 | 1208.4672 | 1128.5511 | 1055.7498 | 993.5202 | 937.4438 | 883.5119 | 831.6531 | 781.7984 | 733.8809 | 687.8358 | 643.6002 | 601.1132 | 560.3159 | 521.1512 | 483.5636 | 447.4995 | 412.9069 | 0 | 0 | 0 | 0 | 0 | 0 | 0 | 0 | 0 | 0 | 0 | 0
|  | 2040 | [21 empty] | 2551.496 | 2416.8018 | 2280.8194 | 2153.1693 | 2033.1433 | 1920.1295 | 1813.0859 | 1710.6426 | 1612.1025 | 1517.3517 | 1426.2638 | 1338.7166 | 1254.5915 | 1173.7737 | 1096.1519 | 1025.4407 | 964.9976 | 910.5311 | 858.1475 | 807.7775 | 759.354 | 712.8122 | 668.089 | 625.1233 | 583.8561 | 544.23 | 506.1896 | 469.6811 | 434.6524 | 401.053 | 0 | 0 | 0 | 0 | 0 | 0 | 0 | 0 | 0 | 0 | 0
|  | 2041 | [22 empty] | 2476.3609 | 2345.6331 | 2213.6551 | 2089.7639 | 1973.2724 | 1863.5866 | 1759.6951 | 1660.2685 | 1564.6302 | 1472.6695 | 1384.2639 | 1299.2948 | 1217.647 | 1139.2091 | 1063.873 | 995.244 | 936.5808 | 883.7183 | 832.8772 | 783.9904 | 736.993 | 691.8217 | 648.4154 | 606.715 | 566.663 | 528.2038 | 491.2836 | 455.8502 | 421.853 | 389.243 | 0 | 0 | 0 | 0 | 0 | 0 | 0 | 0 | 0 | 0
|  | 2042 | [23 empty] | 2402.9549 | 2276.1023 | 2148.0364 | 2027.8177 | 1914.7793 | 1808.3449 | 1707.533 | 1611.0537 | 1518.2503 | 1429.0156 | 1343.2306 | 1260.7802 | 1181.5527 | 1105.4398 | 1032.337 | 965.7423 | 908.8181 | 857.5225 | 808.1885 | 760.7509 | 715.1465 | 671.3142 | 629.1946 | 588.7303 | 549.8656 | 512.5465 | 476.7207 | 442.3376 | 409.3481 | 377.7048 | 0 | 0 | 0 | 0 | 0 | 0 | 0 | 0 | 0
|  | 2043 | [24 empty] | 2331.0454 | 2207.9889 | 2083.7555 | 1967.1343 | 1857.4787 | 1754.2293 | 1656.4343 | 1562.8422 | 1472.816 | 1386.2517 | 1303.0339 | 1223.0508 | 1146.1942 | 1072.3591 | 1001.4438 | 936.8421 | 881.6213 | 831.8607 | 784.0031 | 737.9851 | 693.7454 | 651.2248 | 610.3657 | 571.1123 | 533.4106 | 497.2083 | 462.4546 | 429.1004 | 397.0982 | 366.4018 | 0 | 0 | 0 | 0 | 0 | 0 | 0 | 0
|  | 2044 | [25 empty] | 2260.2755 | 2140.955 | 2020.4932 | 1907.4127 | 1801.0861 | 1700.9714 | 1606.1454 | 1515.3947 | 1428.1017 | 1344.1655 | 1263.4741 | 1185.9193 | 1111.396 | 1039.8025 | 971.0403 | 908.3998 | 854.8555 | 806.6057 | 760.2009 | 715.58 | 672.6835 | 631.4538 | 591.8352 | 553.7735 | 517.2164 | 482.1132 | 448.4146 | 416.0731 | 385.0424 | 355.2779 | 0 | 0 | 0 | 0 | 0 | 0 | 0
|  | 2045 |  | 2045: 2191.5977; 2046: 2075.9027; 2047: 1959.1011; 2048: 1849.4565; 2049: 1746.3607; 2050: 1649.2879; 2051: 1557.3432; 2052: 1469.3499; 2053: 1384.7093; 2054: 1303.3234; 2055: 1225.0838; 2056: 1149.8855; 2057: 1077.6266; 2058: 1008.2085; 2059: 941.5355; 2060: 880.7983; 2061: 828.881; 2062: 782.0972; 2063: 737.1025; 2064: 693.8374; 2065: 652.2442; 2066: 612.2673; 2067: 573.8524; 2068: 536.9473; 2069: 501.501; 2070: 467.4643; 2071: 434.7897; 2072: 403.4308; 2073: 373.343; 2074: 344.4829; 2075: 0; 2076: 0; 2077: 0; 2078: 0; 2079: 0; 2080: 0
|  | 2046 |  | 2046: 2126.1193; 2047: 2013.8809; 2048: 1900.569; 2049: 1794.2003; 2050: 1694.1846; 2051: 1600.0121; 2052: 1510.8144; 2053: 1425.4501; 2054: 1343.3383; 2055: 1264.384; 2056: 1188.482; 2057: 1115.5303; 2058: 1045.4303; 2059: 978.0862; 2060: 913.4052; 2061: 854.4827; 2062: 804.1165; 2063: 758.7305; 2064: 715.08; 2065: 673.1076; 2066: 632.7571; 2067: 593.9746; 2068: 556.7074; 2069: 520.9049; 2070: 486.5176; 2071: 453.4979; 2072: 421.7994; 2073: 391.3775; 2074: 362.1886; 2075: 334.1908; 2076: 0; 2077: 0; 2078: 0; 2079: 0; 2080: 0
|  | 2047 |  | 2047: 2062.0275; 2048: 1953.1725; 2049: 1843.2764; 2050: 1740.1142; 2051: 1643.1135; 2052: 1551.7798; 2053: 1465.2709; 2054: 1382.4799; 2055: 1302.8434; 2056: 1226.2692; 2057: 1152.6552; 2058: 1081.9027; 2059: 1013.9159; 2060: 948.6018; 2061: 885.8707; 2062: 828.7244; 2063: 779.8764; 2064: 735.8586; 2065: 693.524; 2066: 652.8168; 2067: 613.6827; 2068: 576.0692; 2069: 539.9255; 2070: 505.2022; 2071: 471.8515; 2072: 439.8272; 2073: 409.0843; 2074: 379.5794; 2075: 351.2705; 2076: 324.1166; 2077: 0; 2078: 0; 2079: 0; 2080: 0
|  | 2048 |  | 2048: 2000.8828; 2049: 1895.2556; 2050: 1788.6183; 2051: 1688.515; 2052: 1594.3907; 2053: 1505.7653; 2054: 1421.8217; 2055: 1341.4856; 2056: 1264.2106; 2057: 1189.907; 2058: 1118.4759; 2059: 1049.8214; 2060: 983.8505; 2061: 920.4732; 2062: 859.6022; 2063: 804.1504; 2064: 756.751; 2065: 714.0384; 2066: 672.9591; 2067: 633.459; 2068: 595.4853; 2069: 558.9872; 2070: 523.9153; 2071: 490.2216; 2072: 457.8599; 2073: 426.7851; 2074: 396.9538; 2075: 368.3239; 2076: 340.8543; 2077: 314.5057; 2078: 0; 2079: 0; 2080: 0
|  | 2049 |  | 2049: 1942.9163; 2050: 1840.3493; 2051: 1736.8012; 2052: 1639.598; 2053: 1548.2005; 2054: 1462.1426; 2055: 1380.6309; 2056: 1302.6222; 2057: 1227.5858; 2058: 1155.4348; 2059: 1086.0731; 2060: 1019.4076; 2061: 955.3479; 2062: 893.8067; 2063: 834.6991; 2064: 780.8538; 2065: 734.8276; 2066: 693.3524; 2067: 653.4632; 2068: 615.1074; 2069: 578.2338; 2070: 542.7931; 2071: 508.7372; 2072: 476.0197; 2073: 444.5955; 2074: 414.421; 2075: 385.4539; 2076: 357.6534; 2077: 330.9796; 2078: 305.3943; 2079: 0; 2080: 0
|  | 2050 |  | 2050: 1885.6216; 2051: 1786.0792; 2052: 1685.5847; 2053: 1591.2479; 2054: 1502.5456; 2055: 1419.0255; 2056: 1339.9174; 2057: 1264.2092; 2058: 1191.3855; 2059: 1121.3622; 2060: 1054.0459; 2061: 989.3463; 2062: 927.1756; 2063: 867.4492; 2064: 810.0847; 2065: 757.8272; 2066: 713.1582; 2067: 672.9061; 2068: 634.1932; 2069: 596.9685; 2070: 561.1823; 2071: 526.7867; 2072: 493.735; 2073: 461.9823; 2074: 431.4848; 2075: 402.2001; 2076: 374.0873; 2077: 347.1065; 2078: 321.2194; 2079: 296.3885; 2080: 0
Revenue Requirement by vintage Year
2020 $/MW-wk; with costs 2047 onward levelized into year 2047
| Aurora Input |  | Levelized Cost | 2020 | 2021 | 2022 | 2023 | 2024 | 2025 | 2026 | 2027 | 2028 | 2029 | 2030 | 2031 | 2032 | 2033 | 2034 | 2035 | 2036 | 2037 | 2038 | 2039 | 2040 | 2041 | 2042 | 2043 | 2044 | 2045 | 2046 | Levlized 2047+ | 2047 | 2048 | 2049 | 2050 | 2051 | 2052 | 2053 | 2054 | 2055 | 2056 | 2057 | 2058 | 2059 | 2060 | 2061 | 2062 | 2063 | 2064 | 2065 | 2066 | 2067 | 2068 | 2069 | 2070 | 2071 | 2072 | 2073 | 2074 | 2075 | 2076 | 2077 | 2078 | 2079 | 2080
|  | 2020 | 0 | 4833.2555 | 4578.1067 | 4320.5175 | 4078.712 | 3851.3488 | 3637.2688 | 3434.4978 | 3240.4412 | 3053.7784 | 2874.2935 | 2701.7473 | 2535.9081 | 2376.5514 | 2223.4597 | 2076.422 | 1942.4749 | 1827.9785 | 1724.8036 | 1625.5742 | 1530.1591 | 1438.4314 | 1350.268 | 1265.5496 | 1184.1604 | 1105.9887 | 1030.9257 | 958.8664 | 826.0813 | 889.709 | 823.3546 | 759.7078 | 0 | 0 | 0 | 0 | 0 | 0 | 0 | 0 | 0 | 0 | 0 | 0 | 0 | 0 | 0 | 0 | 0 | 0 | 0 | 0 | 0 | 0 | 0 | 0 | 0 | 0 | 0 | 0 | 0 | 0 | 0
|  | 2021 | 0 |  | 4715.3712 | 4466.4456 | 4215.1391 | 3979.2312 | 3757.4135 | 3548.5549 | 3350.7295 | 3161.406 | 2979.296 | 2804.1888 | 2635.851 | 2474.0567 | 2318.5868 | 2169.2289 | 2025.7776 | 1895.0974 | 1783.3937 | 1682.7352 | 1585.926 | 1492.8382 | 1403.3478 | 1317.3347 | 1234.6825 | 1155.2785 | 1079.0133 | 1005.7812 | 840.3926 | 935.4795 | 868.0088 | 803.2728 | 741.1783 | 0 | 0 | 0 | 0 | 0 | 0 | 0 | 0 | 0 | 0 | 0 | 0 | 0 | 0 | 0 | 0 | 0 | 0 | 0 | 0 | 0 | 0 | 0 | 0 | 0 | 0 | 0 | 0 | 0 | 0
|  | 2022 | 0 |  |  | 4600.3622 | 4357.5079 | 4112.3308 | 3882.1768 | 3665.7693 | 3462.0048 | 3269.0044 | 3084.2986 | 2906.6303 | 2735.7939 | 2571.562 | 2413.7139 | 2262.0359 | 2116.3209 | 1976.3684 | 1848.8755 | 1739.8963 | 1641.6929 | 1547.2449 | 1456.4275 | 1369.1198 | 1285.2045 | 1204.5683 | 1127.101 | 1052.6959 | 854.939 | 981.2499 | 912.6629 | 846.8378 | 783.6808 | 723.1008 | 0 | 0 | 0 | 0 | 0 | 0 | 0 | 0 | 0 | 0 | 0 | 0 | 0 | 0 | 0 | 0 | 0 | 0 | 0 | 0 | 0 | 0 | 0 | 0 | 0 | 0 | 0 | 0 | 0
|  | 2023 | 0 |  |  |  | 4488.1582 | 4251.2272 | 4012.0301 | 3787.4896 | 3576.3603 | 3377.5656 | 3189.2726 | 3009.0718 | 2835.7369 | 2669.0673 | 2508.841 | 2354.8428 | 2206.8643 | 2064.7033 | 1928.1642 | 1803.781 | 1697.4598 | 1601.6516 | 1509.5072 | 1420.9049 | 1335.7266 | 1253.8581 | 1175.1886 | 1099.6107 | 869.7193 | 1027.0204 | 957.317 | 890.4028 | 826.1832 | 764.5666 | 705.4642 | 0 | 0 | 0 | 0 | 0 | 0 | 0 | 0 | 0 | 0 | 0 | 0 | 0 | 0 | 0 | 0 | 0 | 0 | 0 | 0 | 0 | 0 | 0 | 0 | 0 | 0 | 0 | 0
|  | 2024 | 0 |  |  |  |  | 4319.6797 | 4091.6427 | 3861.4247 | 3645.3131 | 3442.1093 | 3250.7771 | 3069.5523 | 2896.1159 | 2729.2877 | 2568.8746 | 2414.663 | 2266.4457 | 2124.022 | 1987.1976 | 1855.784 | 1736.0699 | 1633.7398 | 1541.5281 | 1452.8427 | 1367.5663 | 1285.5855 | 1206.7902 | 1131.0738 | 872.8087 | 1058.333 | 988.4677 | 921.3808 | 856.9785 | 795.1696 | 735.866 | 678.9822 | 0 | 0 | 0 | 0 | 0 | 0 | 0 | 0 | 0 | 0 | 0 | 0 | 0 | 0 | 0 | 0 | 0 | 0 | 0 | 0 | 0 | 0 | 0 | 0 | 0 | 0 | 0
|  | 2025 | 0 | [5 empty] | 4180.2341 | 3959.5585 | 3736.7722 | 3527.637 | 3330.9929 | 3145.8372 | 2970.4626 | 2802.625 | 2641.1823 | 2485.9476 | 2336.7141 | 2193.2814 | 2055.4554 | 1923.0479 | 1795.8765 | 1680.027 | 1581.0003 | 1491.7653 | 1405.9428 | 1323.4192 | 1244.0849 | 1167.8332 | 880.6662 | 1094.5611 | 1024.1685 | 956.5585 | 891.6373 | 829.314 | 769.5004 | 712.1111 | 657.0636 | 0 | 0 | 0 | 0 | 0 | 0 | 0 | 0 | 0 | 0 | 0 | 0 | 0 | 0 | 0 | 0 | 0 | 0 | 0 | 0 | 0 | 0 | 0 | 0 | 0 | 0
|  | 2026 | 0 | [6 empty] | 4040.592 | 3827.2881 | 3611.9441 | 3409.7951 | 3219.7199 | 3040.7494 | 2871.2333 | 2709.0024 | 2552.9527 | 2402.9037 | 2258.6554 | 2120.0141 | 1986.7923 | 1858.8078 | 1735.8847 | 1623.9051 | 1528.1864 | 1441.9324 | 1358.9768 | 1279.21 | 1202.5258 | 887.5309 | 1128.8214 | 1057.9969 | 989.9558 | 924.6043 | 861.8519 | 801.6104 | 743.7949 | 688.3228 | 635.1142 | 0 | 0 | 0 | 0 | 0 | 0 | 0 | 0 | 0 | 0 | 0 | 0 | 0 | 0 | 0 | 0 | 0 | 0 | 0 | 0 | 0 | 0 | 0 | 0 | 0
|  | 2027 | 0 | [7 empty] | 3893.4631 | 3687.9262 | 3480.4234 | 3285.6353 | 3102.4812 | 2930.0275 | 2766.6839 | 2610.3603 | 2459.9928 | 2315.4074 | 2176.4116 | 2042.8187 | 1914.4478 | 1791.1236 | 1672.6764 | 1564.7743 | 1472.541 | 1389.4277 | 1309.4927 | 1232.6305 | 891.6304 | 1158.7386 | 1087.7179 | 1019.4724 | 953.9088 | 890.937 | 830.4695 | 772.4216 | 716.7113 | 663.2591 | 611.988 | 0 | 0 | 0 | 0 | 0 | 0 | 0 | 0 | 0 | 0 | 0 | 0 | 0 | 0 | 0 | 0 | 0 | 0 | 0 | 0 | 0 | 0 | 0 | 0
|  | 2028 | 0 | [8 empty] | 3748.6474 | 3550.7553 | 3350.9706 | 3163.4275 | 2987.0858 | 2821.0464 | 2663.7783 | 2513.269 | 2368.4944 | 2229.2868 | 2095.4609 | 1966.8369 | 1843.2407 | 1724.5035 | 1610.4619 | 1506.5732 | 1417.7705 | 1337.7486 | 1260.7867 | 894.9823 | 1186.7833 | 1115.6398 | 1047.2607 | 981.5535 | 918.4286 | 857.799 | 799.5805 | 743.6917 | 690.0536 | 638.5895 | 589.2254 | 0 | 0 | 0 | 0 | 0 | 0 | 0 | 0 | 0 | 0 | 0 | 0 | 0 | 0 | 0 | 0 | 0 | 0 | 0 | 0 | 0 | 0 | 0
|  | 2029 | 0 | [9 empty] | 3610.4495 | 3419.853 | 3227.4335 | 3046.8043 | 2876.9637 | 2717.0455 | 2565.5753 | 2420.6147 | 2281.1773 | 2147.1018 | 2018.2095 | 1894.3274 | 1775.2877 | 1660.9279 | 1551.0905 | 1451.0318 | 1365.5029 | 1288.431 | 898.6098 | 1214.3065 | 1143.0313 | 1074.5106 | 1008.6524 | 945.3675 | 884.5697 | 826.1753 | 770.1031 | 716.2748 | 664.614 | 615.0472 | 567.5029 | 0 | 0 | 0 | 0 | 0 | 0 | 0 | 0 | 0 | 0 | 0 | 0 | 0 | 0 | 0 | 0 | 0 | 0 | 0 | 0 | 0 | 0
|  | 2030 | 0 | [10 empty] | 3487.5704 | 3303.4607 | 3117.59 | 2943.1085 | 2779.0483 | 2624.5728 | 2478.2577 | 2338.2308 | 2203.5391 | 2074.0267 | 1949.5212 | 1829.8553 | 1714.867 | 1604.3994 | 1498.3003 | 1401.647 | 1319.0289 | 904.8573 | 1244.5802 | 1172.9784 | 1104.129 | 1037.9404 | 974.3236 | 913.1926 | 854.464 | 798.057 | 743.8932 | 691.8969 | 641.9943 | 594.1145 | 548.1884 | 0 | 0 | 0 | 0 | 0 | 0 | 0 | 0 | 0 | 0 | 0 | 0 | 0 | 0 | 0 | 0 | 0 | 0 | 0 | 0 | 0
|  | 2031 | 0 | [11 empty] | 3372.3317 | 3194.3054 | 3014.5765 | 2845.8603 | 2687.221 | 2537.8498 | 2396.3694 | 2260.9693 | 2130.7282 | 2005.4953 | 1885.1037 | 1769.3919 | 1658.2032 | 1551.3857 | 1448.7924 | 1355.3328 | 912.0325 | 1275.4447 | 1203.4559 | 1134.22 | 1067.6456 | 1003.644 | 942.1293 | 883.0183 | 826.2302 | 771.687 | 719.313 | 669.0347 | 620.7811 | 574.4834 | 530.0747 | 0 | 0 | 0 | 0 | 0 | 0 | 0 | 0 | 0 | 0 | 0 | 0 | 0 | 0 | 0 | 0 | 0 | 0 | 0 | 0
|  | 2032 | 0 | [12 empty] | 3260.7619 | 3088.6255 | 2914.8426 | 2751.7082 | 2598.3174 | 2453.888 | 2317.0883 | 2186.1677 | 2060.2355 | 1939.1458 | 1822.7372 | 1710.8536 | 1603.3434 | 1500.0599 | 1400.8607 | 919.601 | 1310.4931 | 1233.248 | 1163.6409 | 1096.6957 | 1032.3238 | 970.4396 | 910.96 | 853.8046 | 798.8953 | 746.1567 | 695.5153 | 646.9005 | 600.2433 | 555.4772 | 512.5378 | 0 | 0 | 0 | 0 | 0 | 0 | 0 | 0 | 0 | 0 | 0 | 0 | 0 | 0 | 0 | 0 | 0 | 0 | 0
|  | 2033 | 0 | [13 empty] | 3153.8452 | 2987.3529 | 2819.2682 | 2661.4828 | 2513.1214 | 2373.4277 | 2241.1135 | 2114.4857 | 1992.6827 | 1875.5633 | 1762.9717 | 1654.7566 | 1550.7716 | 1450.8746 | 928.6013 | 1354.9281 | 1267.5235 | 1192.8112 | 1125.4864 | 1060.7362 | 998.475 | 938.62 | 881.0907 | 825.8093 | 772.7005 | 721.691 | 672.7102 | 625.6893 | 580.562 | 537.2638 | 495.7323 | 0 | 0 | 0 | 0 | 0 | 0 | 0 | 0 | 0 | 0 | 0 | 0 | 0 | 0 | 0 | 0 | 0 | 0
|  | 2034 | 0 | [14 empty] | 3054.4687 | 2893.2225 | 2730.4341 | 2577.6204 | 2433.9339 | 2298.6419 | 2170.4969 | 2047.8591 | 1929.894 | 1816.465 | 1707.4211 | 1602.6159 | 1501.9073 | 940.1377 | 1405.1581 | 1312.2348 | 1227.5843 | 1155.2262 | 1090.0228 | 1027.3128 | 967.0135 | 909.0444 | 853.3278 | 799.7884 | 748.3529 | 698.9508 | 651.5133 | 605.9741 | 562.2687 | 520.3348 | 480.1119 | 0 | 0 | 0 | 0 | 0 | 0 | 0 | 0 | 0 | 0 | 0 | 0 | 0 | 0 | 0 | 0 | 0
|  | 2035 | 0 | [15 empty] | 2956.3187 | 2800.2539 | 2642.6964 | 2494.7932 | 2355.7237 | 2224.7791 | 2100.7518 | 1982.0547 | 1867.8802 | 1758.0961 | 1652.5562 | 1551.1186 | 952.1178 | 1453.6462 | 1360.0058 | 1270.0684 | 1188.1381 | 1118.105 | 1054.9968 | 994.302 | 935.9402 | 879.8339 | 825.9076 | 774.0886 | 724.3059 | 676.4912 | 630.5781 | 586.5022 | 544.2012 | 503.6147 | 464.6844 | 0 | 0 | 0 | 0 | 0 | 0 | 0 | 0 | 0 | 0 | 0 | 0 | 0 | 0 | 0 | 0
|  | 2036 | 0 | [16 empty] | 2864.9236 | 2713.6835 | 2560.997 | 2417.6662 | 2282.8961 | 2155.9996 | 2035.8067 | 1920.7791 | 1810.1344 | 1703.7443 | 1601.4671 | 966.1448 | 1503.1655 | 1408.7065 | 1317.961 | 1230.804 | 1151.4066 | 1083.5386 | 1022.3814 | 963.5629 | 907.0054 | 852.6336 | 800.3746 | 750.1575 | 701.9139 | 655.5774 | 611.0837 | 568.3703 | 527.3771 | 488.0454 | 450.3186 | 0 | 0 | 0 | 0 | 0 | 0 | 0 | 0 | 0 | 0 | 0 | 0 | 0 | 0 | 0
|  | 2037 | 0 | [17 empty] | 2782.8947 | 2635.985 | 2487.6702 | 2348.4432 | 2217.5319 | 2094.2688 | 1977.5172 | 1865.7831 | 1758.3064 | 1654.9624 | 983.1839 | 1555.6137 | 1460.1267 | 1368.3722 | 1280.2249 | 1195.5635 | 1118.4393 | 1052.5146 | 993.1084 | 935.9741 | 881.0359 | 828.2209 | 777.4581 | 728.6789 | 681.8166 | 636.8068 | 593.587 | 552.0967 | 512.2772 | 474.0716 | 437.425 | 0 | 0 | 0 | 0 | 0 | 0 | 0 | 0 | 0 | 0 | 0 | 0 | 0 | 0
|  | 2038 | 0 | [18 empty] | 2703.7939 | 2561.0599 | 2416.9608 | 2281.6912 | 2154.5009 | 2034.7414 | 1921.3084 | 1812.7503 | 1708.3284 | 1001.0843 | 1607.9219 | 1511.397 | 1418.6241 | 1329.4777 | 1243.8359 | 1161.5809 | 1086.6489 | 1022.598 | 964.8804 | 909.37 | 855.9934 | 804.6796 | 755.3597 | 707.967 | 662.4367 | 618.7063 | 576.715 | 536.4039 | 497.7162 | 460.5966 | 424.9917 | 0 | 0 | 0 | 0 | 0 | 0 | 0 | 0 | 0 | 0 | 0 | 0 | 0
|  | 2039 | 0 | [19 empty] | 2626.911 | 2488.2357 | 2348.234 | 2216.8109 | 2093.2373 | 1976.8831 | 1866.6756 | 1761.2043 | 1019.5235 | 1659.7517 | 1562.2003 | 1468.4201 | 1378.2853 | 1291.6737 | 1208.4672 | 1128.5511 | 1055.7498 | 993.5202 | 937.4438 | 883.5119 | 831.6531 | 781.7984 | 733.8809 | 687.8358 | 643.6002 | 601.1132 | 560.3159 | 521.1512 | 483.5636 | 447.4995 | 412.9069 | 0 | 0 | 0 | 0 | 0 | 0 | 0 | 0 | 0 | 0 | 0 | 0
|  | 2040 | 0 | [20 empty] | 2551.496 | 2416.8018 | 2280.8194 | 2153.1693 | 2033.1433 | 1920.1295 | 1813.0859 | 1038.1352 | 1710.6426 | 1612.1025 | 1517.3517 | 1426.2638 | 1338.7166 | 1254.5915 | 1173.7737 | 1096.1519 | 1025.4407 | 964.9976 | 910.5311 | 858.1475 | 807.7775 | 759.354 | 712.8122 | 668.089 | 625.1233 | 583.8561 | 544.23 | 506.1896 | 469.6811 | 434.6524 | 401.053 | 0 | 0 | 0 | 0 | 0 | 0 | 0 | 0 | 0 | 0 | 0
|  | 2041 | 0 | [21 empty] | 2476.3609 | 2345.6331 | 2213.6551 | 2089.7639 | 1973.2724 | 1863.5866 | 1056.3246 | 1759.6951 | 1660.2685 | 1564.6302 | 1472.6695 | 1384.2639 | 1299.2948 | 1217.647 | 1139.2091 | 1063.873 | 995.244 | 936.5808 | 883.7183 | 832.8772 | 783.9904 | 736.993 | 691.8217 | 648.4154 | 606.715 | 566.663 | 528.2038 | 491.2836 | 455.8502 | 421.853 | 389.243 | 0 | 0 | 0 | 0 | 0 | 0 | 0 | 0 | 0 | 0
|  | 2042 | 0 | [22 empty] | 2402.9549 | 2276.1023 | 2148.0364 | 2027.8177 | 1914.7793 | 1074.6242 | 1808.3449 | 1707.533 | 1611.0537 | 1518.2503 | 1429.0156 | 1343.2306 | 1260.7802 | 1181.5527 | 1105.4398 | 1032.337 | 965.7423 | 908.8181 | 857.5225 | 808.1885 | 760.7509 | 715.1465 | 671.3142 | 629.1946 | 588.7303 | 549.8656 | 512.5465 | 476.7207 | 442.3376 | 409.3481 | 377.7048 | 0 | 0 | 0 | 0 | 0 | 0 | 0 | 0 | 0
|  | 2043 | 0 | [23 empty] | 2331.0454 | 2207.9889 | 2083.7555 | 1967.1343 | 1092.9674 | 1857.4787 | 1754.2293 | 1656.4343 | 1562.8422 | 1472.816 | 1386.2517 | 1303.0339 | 1223.0508 | 1146.1942 | 1072.3591 | 1001.4438 | 936.8421 | 881.6213 | 831.8607 | 784.0031 | 737.9851 | 693.7454 | 651.2248 | 610.3657 | 571.1123 | 533.4106 | 497.2083 | 462.4546 | 429.1004 | 397.0982 | 366.4018 | 0 | 0 | 0 | 0 | 0 | 0 | 0 | 0
|  | 2044 | 0 | [24 empty] | 2260.2755 | 2140.955 | 2020.4932 | 1111.2409 | 1907.4127 | 1801.0861 | 1700.9714 | 1606.1454 | 1515.3947 | 1428.1017 | 1344.1655 | 1263.4741 | 1185.9193 | 1111.396 | 1039.8025 | 971.0403 | 908.3998 | 854.8555 | 806.6057 | 760.2009 | 715.58 | 672.6835 | 631.4538 | 591.8352 | 553.7735 | 517.2164 | 482.1132 | 448.4146 | 416.0731 | 385.0424 | 355.2779 | 0 | 0 | 0 | 0 | 0 | 0 | 0
|  | 2045 | 0 | [25 empty] | 2191.5977 | 2075.9027 | 1129.9732 | 1959.1011 | 1849.4565 | 1746.3607 | 1649.2879 | 1557.3432 | 1469.3499 | 1384.7093 | 1303.3234 | 1225.0838 | 1149.8855 | 1077.6266 | 1008.2085 | 941.5355 | 880.7983 | 828.881 | 782.0972 | 737.1025 | 693.8374 | 652.2442 | 612.2673 | 573.8524 | 536.9473 | 501.501 | 467.4643 | 434.7897 | 403.4308 | 373.343 | 344.4829 | 0 | 0 | 0 | 0 | 0 | 0
|  | 2046 | 0 | [26 empty] | 2126.1193 | 1149.8732 | 2013.8809 | 1900.569 | 1794.2003 | 1694.1846 | 1600.0121 | 1510.8144 | 1425.4501 | 1343.3383 | 1264.384 | 1188.482 | 1115.5303 | 1045.4303 | 978.0862 | 913.4052 | 854.4827 | 804.1165 | 758.7305 | 715.08 | 673.1076 | 632.7571 | 593.9746 | 556.7074 | 520.9049 | 486.5176 | 453.4979 | 421.7994 | 391.3775 | 362.1886 | 334.1908 | 0 | 0 | 0 | 0 | 0
|  | 2047 | 0 | [27 empty] | 1169.6363 | 2062.0275 | 1953.1725 | 1843.2764 | 1740.1142 | 1643.1135 | 1551.7798 | 1465.2709 | 1382.4799 | 1302.8434 | 1226.2692 | 1152.6552 | 1081.9027 | 1013.9159 | 948.6018 | 885.8707 | 828.7244 | 779.8764 | 735.8586 | 693.524 | 652.8168 | 613.6827 | 576.0692 | 539.9255 | 505.2022 | 471.8515 | 439.8272 | 409.0843 | 379.5794 | 351.2705 | 324.1166 | 0 | 0 | 0 | 0
|  | 2048 | 0 | [28 empty] | 0 | 2000.8828 | 1895.2556 | 1788.6183 | 1688.515 | 1594.3907 | 1505.7653 | 1421.8217 | 1341.4856 | 1264.2106 | 1189.907 | 1118.4759 | 1049.8214 | 983.8505 | 920.4732 | 859.6022 | 804.1504 | 756.751 | 714.0384 | 672.9591 | 633.459 | 595.4853 | 558.9872 | 523.9153 | 490.2216 | 457.8599 | 426.7851 | 396.9538 | 368.3239 | 340.8543 | 314.5057 | 0 | 0 | 0
|  | 2049 | 0 | [28 empty] | 0 | 0 | 1942.9163 | 1840.3493 | 1736.8012 | 1639.598 | 1548.2005 | 1462.1426 | 1380.6309 | 1302.6222 | 1227.5858 | 1155.4348 | 1086.0731 | 1019.4076 | 955.3479 | 893.8067 | 834.6991 | 780.8538 | 734.8276 | 693.3524 | 653.4632 | 615.1074 | 578.2338 | 542.7931 | 508.7372 | 476.0197 | 444.5955 | 414.421 | 385.4539 | 357.6534 | 330.9796 | 305.3943 | 0 | 0
|  | 2050 | 0 | [28 empty] | 0 | 0 | 0 | 1885.6216 | 1786.0792 | 1685.5847 | 1591.2479 | 1502.5456 | 1419.0255 | 1339.9174 | 1264.2092 | 1191.3855 | 1121.3622 | 1054.0459 | 989.3463 | 927.1756 | 867.4492 | 810.0847 | 757.8272 | 713.1582 | 672.9061 | 634.1932 | 596.9685 | 561.1823 | 526.7867 | 493.735 | 461.9823 | 431.4848 | 402.2001 | 374.0873 | 347.1065 | 321.2194 | 296.3885 | 0

## Fin_BC Wind No ITC
British Columbia Wind
($ 1000s Unless Otherwise Indicated)
| Calendar Year of Fin. Close |  |  | 2020 | 2021 | 2022 | 2023 | 2024 | 2025 | 2026 | 2027 | 2028 | 2029 | 2030 | 2031 | 2032 | 2033 | 2034 | 2035 | 2036 | 2037 | 2038 | 2039 | 2040 | 2041 | 2042 | 2043 | 2044 | 2045 | 2046 | 2047 | 2048 | 2049 | 2050 | 2051 | 2052 | 2053 | 2054 | 2055 | 2056 | 2057 | 2058 | 2059 | 2060 | 2061 | 2062 | 2063 | 2064 | 2065 | 2066 | 2067 | 2068 | 2069 | 2070 | 2071 | 2072 | 2073 | 2074 | 2075
| Operating Year |  | 0 | 1 | 2 | 3 | 4 | 5 | 6 | 7 | 8 | 9 | 10 | 11 | 12 | 13 | 14 | 15 | 16 | 17 | 18 | 19 | 20 | 21 | 22 | 23 | 24 | 25 | 26 | 27 | 28 | 29 | 30 | 31 | 32 | 33 | 34 | 35 | 36 | 37 | 38 | 39 | 40 | 41 | 42 | 43 | 44 | 45 | 46 | 47 | 48 | 49 | 50 | 51 | 52 | 53 | 54 | 55 | 56
| Calendar Year | Capital Invest.
| 2020 | 173040
| Gross plant |  | 2020 1: 173040; 2021 2: 173040; 2022 3: 173040; 2023 4: 173040; 2024 5: 173040; 2025 6: 173040; 2026 7: 173040; 2027 8: 173040; 2028 9: 173040; 2029 10: 173040; 2030 11: 173040; 2031 12: 173040; 2032 13: 173040; 2033 14: 173040; 2034 15: 173040; 2035 16: 173040; 2036 17: 173040; 2037 18: 173040; 2038 19: 173040; 2039 20: 173040; 2040 21: 173040; 2041 22: 173040; 2042 23: 173040; 2043 24: 173040; 2044 25: 173040; 2045 26: 173040; 2046 27: 173040; 2047 28: 173040; 2048 29: 173040; 2049 30: 173040
| Accumulated Deprectiation |  | 2020 1: 5768; 2021 2: 11536; 2022 3: 17304; 2023 4: 23072; 2024 5: 28840; 2025 6: 34608; 2026 7: 40376; 2027 8: 46144; 2028 9: 51912; 2029 10: 57680; 2030 11: 63448; 2031 12: 69216; 2032 13: 74984; 2033 14: 80752; 2034 15: 86520; 2035 16: 92288; 2036 17: 98056; 2037 18: 103824; 2038 19: 109592; 2039 20: 115360; 2040 21: 121128; 2041 22: 126896; 2042 23: 132664; 2043 24: 138432; 2044 25: 144200; 2045 26: 149968; 2046 27: 155736; 2047 28: 161504; 2048 29: 167272; 2049 30: 173040
| Net book value |  | 2020 1: 167272; 2021 2: 161504; 2022 3: 155736; 2023 4: 149968; 2024 5: 144200; 2025 6: 138432; 2026 7: 132664; 2027 8: 126896; 2028 9: 121128; 2029 10: 115360; 2030 11: 109592; 2031 12: 103824; 2032 13: 98056; 2033 14: 92288; 2034 15: 86520; 2035 16: 80752; 2036 17: 74984; 2037 18: 69216; 2038 19: 63448; 2039 20: 57680; 2040 21: 51912; 2041 22: 46144; 2042 23: 40376; 2043 24: 34608; 2044 25: 28840; 2045 26: 23072; 2046 27: 17304; 2047 28: 11536; 2048 29: 5768; 2049 30: 0
| Accumulated deffered income tax |  | 2020 1: -6056.4; 2021 2: -16473.408; 2022 3: -22239.1008; 2023 4: -25214.0045; 2024 5: -28188.9082; 2025 6: -29070.72; 2026 7: -27859.44; 2027 8: -26648.16; 2028 9: -25436.88; 2029 10: -24225.6; 2030 11: -23014.32; 2031 12: -21803.04; 2032 13: -20591.76; 2033 14: -19380.48; 2034 15: -18169.2; 2035 16: -16957.92; 2036 17: -15746.64; 2037 18: -14535.36; 2038 19: -13324.08; 2039 20: -12112.8; 2040 21: -10901.52; 2041 22: -9690.24; 2042 23: -8478.96; 2043 24: -7267.68; 2044 25: -6056.4; 2045 26: -4845.12; 2046 27: -3633.84; 2047 28: -2422.56; 2048 29: -1211.28; 2049 30: -5.9117e-12
| Rate Base |  | 2020 1: 161215.6; 2021 2: 145030.592; 2022 3: 133496.8992; 2023 4: 124753.9955; 2024 5: 116011.0918; 2025 6: 109361.28; 2026 7: 104804.56; 2027 8: 100247.84; 2028 9: 95691.12; 2029 10: 91134.4; 2030 11: 86577.68; 2031 12: 82020.96; 2032 13: 77464.24; 2033 14: 72907.52; 2034 15: 68350.8; 2035 16: 63794.08; 2036 17: 59237.36; 2037 18: 54680.64; 2038 19: 50123.92; 2039 20: 45567.2; 2040 21: 41010.48; 2041 22: 36453.76; 2042 23: 31897.04; 2043 24: 27340.32; 2044 25: 22783.6; 2045 26: 18226.88; 2046 27: 13670.16; 2047 28: 9113.44; 2048 29: 4556.72; 2049 30: -5.9117e-12
| Average rate base |  | 2020 1: 167127.8; 2021 2: 153123.096; 2022 3: 139263.7456; 2023 4: 129125.4474; 2024 5: 120382.5437; 2025 6: 112686.1859; 2026 7: 107082.92; 2027 8: 102526.2; 2028 9: 97969.48; 2029 10: 93412.76; 2030 11: 88856.04; 2031 12: 84299.32; 2032 13: 79742.6; 2033 14: 75185.88; 2034 15: 70629.16; 2035 16: 66072.44; 2036 17: 61515.72; 2037 18: 56959; 2038 19: 52402.28; 2039 20: 47845.56; 2040 21: 43288.84; 2041 22: 38732.12; 2042 23: 34175.4; 2043 24: 29618.68; 2044 25: 25061.96; 2045 26: 20505.24; 2046 27: 15948.52; 2047 28: 11391.8; 2048 29: 6835.08; 2049 30: 2278.36
| Pre-tax Return | 8.608% | 2020 1: 14385.6841; 2021 2: 13180.2159; 2022 3: 11987.2591; 2023 4: 11114.5955; 2024 5: 10362.0417; 2025 6: 9699.5704; 2026 7: 9217.264; 2027 8: 8825.04; 2028 9: 8432.816; 2029 10: 8040.592; 2030 11: 7648.368; 2031 12: 7256.144; 2032 13: 6863.92; 2033 14: 6471.696; 2034 15: 6079.472; 2035 16: 5687.248; 2036 17: 5295.024; 2037 18: 4902.8; 2038 19: 4510.576; 2039 20: 4118.352; 2040 21: 3726.128; 2041 22: 3333.904; 2042 23: 2941.68; 2043 24: 2549.456; 2044 25: 2157.232; 2045 26: 1765.008; 2046 27: 1372.784; 2047 28: 980.56; 2048 29: 588.336; 2049 30: 196.112
| Book Depreciation |  | 2020 1: 5768; 2021 2: 5768; 2022 3: 5768; 2023 4: 5768; 2024 5: 5768; 2025 6: 5768; 2026 7: 5768; 2027 8: 5768; 2028 9: 5768; 2029 10: 5768; 2030 11: 5768; 2031 12: 5768; 2032 13: 5768; 2033 14: 5768; 2034 15: 5768; 2035 16: 5768; 2036 17: 5768; 2037 18: 5768; 2038 19: 5768; 2039 20: 5768; 2040 21: 5768; 2041 22: 5768; 2042 23: 5768; 2043 24: 5768; 2044 25: 5768; 2045 26: 5768; 2046 27: 5768; 2047 28: 5768; 2048 29: 5768; 2049 30: 5768
| Insurance |  | 2020 1: 82.8862; 2021 2: 82.8862; 2022 3: 82.8862; 2023 4: 82.8862; 2024 5: 82.8862; 2025 6: 82.8862; 2026 7: 82.8862; 2027 8: 82.8862; 2028 9: 82.8862; 2029 10: 82.8862; 2030 11: 82.8862; 2031 12: 82.8862; 2032 13: 82.8862; 2033 14: 82.8862; 2034 15: 82.8862; 2035 16: 82.8862; 2036 17: 82.8862; 2037 18: 82.8862; 2038 19: 82.8862; 2039 20: 82.8862; 2040 21: 82.8862; 2041 22: 82.8862; 2042 23: 82.8862; 2043 24: 82.8862; 2044 25: 82.8862; 2045 26: 82.8862; 2046 27: 82.8862; 2047 28: 82.8862; 2048 29: 82.8862; 2049 30: 82.8862
| Property Taxes |  | 2020 1: 786.6175; 2021 2: 786.6175; 2022 3: 786.6175; 2023 4: 786.6175; 2024 5: 786.6175; 2025 6: 786.6175; 2026 7: 786.6175; 2027 8: 786.6175; 2028 9: 786.6175; 2029 10: 786.6175; 2030 11: 786.6175; 2031 12: 786.6175; 2032 13: 786.6175; 2033 14: 786.6175; 2034 15: 786.6175; 2035 16: 786.6175; 2036 17: 786.6175; 2037 18: 786.6175; 2038 19: 786.6175; 2039 20: 786.6175; 2040 21: 786.6175; 2041 22: 786.6175; 2042 23: 786.6175; 2043 24: 786.6175; 2044 25: 786.6175; 2045 26: 786.6175; 2046 27: 786.6175; 2047 28: 786.6175; 2048 29: 786.6175; 2049 30: 786.6175
| Revenue Requirement |  | 2020 1: 21023.1877; 2021 2: 19817.7195; 2022 3: 18624.7628; 2023 4: 17752.0992; 2024 5: 16999.5454; 2025 6: 16337.0741; 2026 7: 15854.7677; 2027 8: 15462.5437; 2028 9: 15070.3197; 2029 10: 14678.0957; 2030 11: 14285.8717; 2031 12: 13893.6477; 2032 13: 13501.4237; 2033 14: 13109.1997; 2034 15: 12716.9757; 2035 16: 12324.7517; 2036 17: 11932.5277; 2037 18: 11540.3037; 2038 19: 11148.0797; 2039 20: 10755.8557; 2040 21: 10363.6317; 2041 22: 9971.4077; 2042 23: 9579.1837; 2043 24: 9186.9597; 2044 25: 8794.7357; 2045 26: 8402.5117; 2046 27: 8010.2877; 2047 28: 7618.0637; 2048 29: 7225.8397; 2049 30: 6833.6157
| Book Depreciation |  | 2020 1: 5768; 2021 2: 5768; 2022 3: 5768; 2023 4: 5768; 2024 5: 5768; 2025 6: 5768; 2026 7: 5768; 2027 8: 5768; 2028 9: 5768; 2029 10: 5768; 2030 11: 5768; 2031 12: 5768; 2032 13: 5768; 2033 14: 5768; 2034 15: 5768; 2035 16: 5768; 2036 17: 5768; 2037 18: 5768; 2038 19: 5768; 2039 20: 5768; 2040 21: 5768; 2041 22: 5768; 2042 23: 5768; 2043 24: 5768; 2044 25: 5768; 2045 26: 5768; 2046 27: 5768; 2047 28: 5768; 2048 29: 5768; 2049 30: 5768
| Tax Depreciation |  | 2020 1: 34608; 2021 2: 55372.8; 2022 3: 33223.68; 2023 4: 19934.208; 2024 5: 19934.208; 2025 6: 9967.104; 2026 7: 0; 2027 8: 0; 2028 9: 0; 2029 10: 0; 2030 11: 0; 2031 12: 0; 2032 13: 0; 2033 14: 0; 2034 15: 0; 2035 16: 0; 2036 17: 0; 2037 18: 0; 2038 19: 0; 2039 20: 0; 2040 21: 0; 2041 22: 0; 2042 23: 0; 2043 24: 0; 2044 25: 0; 2045 26: 0; 2046 27: 0; 2047 28: 0; 2048 29: 0; 2049 30: 0
| Difference between book and tax |  | 2020 1: -28840; 2021 2: -49604.8; 2022 3: -27455.68; 2023 4: -14166.208; 2024 5: -14166.208; 2025 6: -4199.104; 2026 7: 5768; 2027 8: 5768; 2028 9: 5768; 2029 10: 5768; 2030 11: 5768; 2031 12: 5768; 2032 13: 5768; 2033 14: 5768; 2034 15: 5768; 2035 16: 5768; 2036 17: 5768; 2037 18: 5768; 2038 19: 5768; 2039 20: 5768; 2040 21: 5768; 2041 22: 5768; 2042 23: 5768; 2043 24: 5768; 2044 25: 5768; 2045 26: 5768; 2046 27: 5768; 2047 28: 5768; 2048 29: 5768; 2049 30: 5768
| Deferred Tax |  | 2020 1: -6056.4; 2021 2: -10417.008; 2022 3: -5765.6928; 2023 4: -2974.9037; 2024 5: -2974.9037; 2025 6: -881.8118; 2026 7: 1211.28; 2027 8: 1211.28; 2028 9: 1211.28; 2029 10: 1211.28; 2030 11: 1211.28; 2031 12: 1211.28; 2032 13: 1211.28; 2033 14: 1211.28; 2034 15: 1211.28; 2035 16: 1211.28; 2036 17: 1211.28; 2037 18: 1211.28; 2038 19: 1211.28; 2039 20: 1211.28; 2040 21: 1211.28; 2041 22: 1211.28; 2042 23: 1211.28; 2043 24: 1211.28; 2044 25: 1211.28; 2045 26: 1211.28; 2046 27: 1211.28; 2047 28: 1211.28; 2048 29: 1211.28; 2049 30: 1211.28
Depreciation Tables
|  | 5 | 2020 1: 20%; 2021 2: 32%; 2022 3: 19.2%; 2023 4: 11.52%; 2024 5: 11.52%; 2025 6: 5.76%; 2026 7: 0%; 2027 8: 0%; 2028 9: 0%; 2029 10: 0%; 2030 11: 0%; 2031 12: 0%; 2032 13: 0%; 2033 14: 0%; 2034 15: 0%; 2035 16: 0%; 2036 17: 0%; 2037 18: 0%; 2038 19: 0%; 2039 20: 0%; 2040 21: 0%
|  | 5 | 0: 1; 2020 1: 20%; 2021 2: 32%; 2022 3: 19.2%; 2023 4: 11.52%; 2024 5: 11.52%; 2025 6: 5.76%
|  | 10 | 0: 0; 2020 1: 10%; 2021 2: 18%; 2022 3: 14.4%; 2023 4: 11.52%; 2024 5: 9.22%; 2025 6: 7.37%; 2026 7: 6.55%; 2027 8: 6.55%; 2028 9: 6.56%; 2029 10: 6.55%; 2030 11: 3.28%
|  | 15 | 0: 0; 2020 1: 5%; 2021 2: 9.5%; 2022 3: 8.55%; 2023 4: 7.7%; 2024 5: 6.93%; 2025 6: 6.23%; 2026 7: 5.9%; 2027 8: 5.9%; 2028 9: 5.91%; 2029 10: 5.9%; 2030 11: 5.91%; 2031 12: 5.9%; 2032 13: 5.91%; 2033 14: 5.9%; 2034 15: 5.91%; 2035 16: 2.95%
|  | 20 | 0: 0; 2020 1: 3.75%; 2021 2: 7.219%; 2022 3: 6.677%; 2023 4: 6.177%; 2024 5: 5.713%; 2025 6: 5.285%; 2026 7: 4.888%; 2027 8: 4.522%; 2028 9: 4.462%; 2029 10: 4.461%; 2030 11: 4.462%; 2031 12: 4.461%; 2032 13: 4.462%; 2033 14: 4.461%; 2034 15: 4.462%; 2035 16: 4.461%; 2036 17: 4.462%; 2037 18: 4.461%; 2038 19: 4.462%; 2039 20: 4.461%; 2040 21: 2.231%
| Revenue Requirement by vintage year |  | 2021 2: 15868.6101
Nominal $000
|  |  |  | 2020 | 2021 | 2022 | 2023 | 2024 | 2025 | 2026 | 2027 | 2028 | 2029 | 2030 | 2031 | 2032 | 2033 | 2034 | 2035 | 2036 | 2037 | 2038 | 2039 | 2040 | 2041 | 2042 | 2043 | 2044 | 2045 | 2046 | 2047 | 2048 | 2049 | 2050 | 2051 | 2052 | 2053 | 2054 | 2055 | 2056 | 2057 | 2058 | 2059 | 2060 | 2061 | 2062 | 2063 | 2064 | 2065 | 2066 | 2067 | 2068 | 2069 | 2070 | 2071 | 2072 | 2073 | 2074 | 2075
|  | 2020 | 0% | 21023.1877 | 19817.7195 | 18624.7628 | 17752.0992 | 16999.5454 | 16337.0741 | 15854.7677 | 15462.5437 | 15070.3197 | 14678.0957 | 14285.8717 | 13893.6477 | 13501.4237 | 13109.1997 | 12716.9757 | 12324.7517 | 11932.5277 | 11540.3037 | 11148.0797 | 10755.8557 | 10363.6317 | 9971.4077 | 9579.1837 | 9186.9597 | 8794.7357 | 8402.5117 | 8010.2877 | 7618.0637 | 7225.8397 | 6833.6157 | 0 | 0 | 0 | 0 | 0 | 0 | 0 | 0 | 0 | 0 | 0 | 0 | 0 | 0 | 0 | 0 | 0 | 0 | 0 | 0 | 0 | 0 | 0 | 0 | 0 | 0
|  | 2021 | 0% |  | 21548.7674 | 20313.1625 | 19090.3819 | 18195.9016 | 17424.5341 | 16745.501 | 16251.1369 | 15849.1073 | 15447.0777 | 15045.0481 | 14643.0185 | 14240.9889 | 13838.9593 | 13436.9297 | 13034.9001 | 12632.8705 | 12230.8409 | 11828.8113 | 11426.7817 | 11024.7521 | 10622.7225 | 10220.6929 | 9818.6633 | 9416.6337 | 9014.6041 | 8612.5745 | 8210.5449 | 7808.5153 | 7406.4857 | 7004.4561 | 0 | 0 | 0 | 0 | 0 | 0 | 0 | 0 | 0 | 0 | 0 | 0 | 0 | 0 | 0 | 0 | 0 | 0 | 0 | 0 | 0 | 0 | 0 | 0 | 0
|  | 2022 | 0% |  |  | 22087.4866 | 20820.9916 | 19567.6414 | 18650.7992 | 17860.1474 | 17164.1385 | 16657.4153 | 16245.335 | 15833.2546 | 15421.1743 | 15009.0939 | 14597.0136 | 14184.9333 | 13772.8529 | 13360.7726 | 12948.6922 | 12536.6119 | 12124.5316 | 11712.4512 | 11300.3709 | 10888.2905 | 10476.2102 | 10064.1299 | 9652.0495 | 9239.9692 | 8827.8888 | 8415.8085 | 8003.7282 | 7591.6478 | 7179.5675 | 0 | 0 | 0 | 0 | 0 | 0 | 0 | 0 | 0 | 0 | 0 | 0 | 0 | 0 | 0 | 0 | 0 | 0 | 0 | 0 | 0 | 0 | 0 | 0
|  | 2023 | 0% |  |  |  | 22639.6738 | 21341.5164 | 20056.8324 | 19117.0691 | 18306.6511 | 17593.242 | 17073.8507 | 16651.4683 | 16229.086 | 15806.7036 | 15384.3213 | 14961.9389 | 14539.5566 | 14117.1742 | 13694.7919 | 13272.4095 | 12850.0272 | 12427.6448 | 12005.2625 | 11582.8801 | 11160.4978 | 10738.1155 | 10315.7331 | 9893.3508 | 9470.9684 | 9048.5861 | 8626.2037 | 8203.8214 | 7781.439 | 7359.0567 | 0 | 0 | 0 | 0 | 0 | 0 | 0 | 0 | 0 | 0 | 0 | 0 | 0 | 0 | 0 | 0 | 0 | 0 | 0 | 0 | 0 | 0 | 0
|  | 2024 | -3.913% |  |  |  |  | 22297.587 | 21019.0448 | 19753.7725 | 18828.2091 | 18030.0365 | 17327.407 | 16815.8638 | 16399.8637 | 15983.8635 | 15567.8634 | 15151.8633 | 14735.8632 | 14319.863 | 13903.8629 | 13487.8628 | 13071.8627 | 12655.8625 | 12239.8624 | 11823.8623 | 11407.8622 | 10991.862 | 10575.8619 | 10159.8618 | 9743.8616 | 9327.8615 | 8911.8614 | 8495.8613 | 8079.8611 | 7663.861 | 7247.8609 | 0 | 0 | 0 | 0 | 0 | 0 | 0 | 0 | 0 | 0 | 0 | 0 | 0 | 0 | 0 | 0 | 0 | 0 | 0 | 0 | 0 | 0
|  | 2025 | -4.073% | [5 empty] | 21924.2461 | 20667.1113 | 19423.0241 | 18512.9579 | 17728.1496 | 17037.2846 | 16534.3064 | 16125.2716 | 15716.2368 | 15307.202 | 14898.1672 | 14489.1324 | 14080.0976 | 13671.0628 | 13262.028 | 12852.9932 | 12443.9584 | 12034.9236 | 11625.8888 | 11216.854 | 10807.8192 | 10398.7844 | 9989.7495 | 9580.7147 | 9171.6799 | 8762.6451 | 8353.6103 | 7944.5755 | 7535.5407 | 7126.5059 | 0 | 0 | 0 | 0 | 0 | 0 | 0 | 0 | 0 | 0 | 0 | 0 | 0 | 0 | 0 | 0 | 0 | 0 | 0 | 0 | 0
|  | 2026 | -4.126% | [6 empty] | 21545.0821 | 20309.6885 | 19087.117 | 18192.7897 | 17421.554 | 16742.6371 | 16248.3575 | 15846.3967 | 15444.4359 | 15042.475 | 14640.5142 | 14238.5533 | 13836.5925 | 13434.6316 | 13032.6708 | 12630.71 | 12228.7491 | 11826.7883 | 11424.8274 | 11022.8666 | 10620.9057 | 10218.9449 | 9816.9841 | 9415.0232 | 9013.0624 | 8611.1015 | 8209.1407 | 7807.1798 | 7405.219 | 7003.2581 | 0 | 0 | 0 | 0 | 0 | 0 | 0 | 0 | 0 | 0 | 0 | 0 | 0 | 0 | 0 | 0 | 0 | 0 | 0 | 0
|  | 2027 | -4.315% | [7 empty] | 21130.8405 | 19919.1995 | 18720.134 | 17843.0017 | 17086.5944 | 16420.7308 | 15935.9546 | 15541.7222 | 15147.4898 | 14753.2573 | 14359.0249 | 13964.7924 | 13570.56 | 13176.3275 | 12782.0951 | 12387.8626 | 11993.6302 | 11599.3977 | 11205.1653 | 10810.9328 | 10416.7004 | 10022.4679 | 9628.2355 | 9234.003 | 8839.7706 | 8445.5381 | 8051.3057 | 7657.0732 | 7262.8408 | 6868.6083 | 0 | 0 | 0 | 0 | 0 | 0 | 0 | 0 | 0 | 0 | 0 | 0 | 0 | 0 | 0 | 0 | 0 | 0 | 0
|  | 2028 | -4.521% | [8 empty] | 20679.9415 | 19494.155 | 18320.6757 | 17462.26 | 16721.9933 | 16070.3382 | 15595.9064 | 15210.0862 | 14824.2661 | 14438.4459 | 14052.6258 | 13666.8056 | 13280.9855 | 12895.1653 | 12509.3452 | 12123.5251 | 11737.7049 | 11351.8848 | 10966.0646 | 10580.2445 | 10194.4243 | 9808.6042 | 9422.784 | 9036.9639 | 8651.1437 | 8265.3236 | 7879.5035 | 7493.6833 | 7107.8632 | 6722.043 | 0 | 0 | 0 | 0 | 0 | 0 | 0 | 0 | 0 | 0 | 0 | 0 | 0 | 0 | 0 | 0 | 0 | 0
|  | 2029 | -4.747% | [9 empty] | 20190.7467 | 19033.0106 | 17887.2905 | 17049.1812 | 16326.4258 | 15690.1859 | 15226.9771 | 14850.2837 | 14473.5903 | 14096.897 | 13720.2036 | 13343.5102 | 12966.8169 | 12590.1235 | 12213.4301 | 11836.7367 | 11460.0434 | 11083.35 | 10706.6566 | 10329.9633 | 9953.2699 | 9576.5765 | 9199.8832 | 8823.1898 | 8446.4964 | 8069.8031 | 7693.1097 | 7316.4163 | 6939.7229 | 6563.0296 | 0 | 0 | 0 | 0 | 0 | 0 | 0 | 0 | 0 | 0 | 0 | 0 | 0 | 0 | 0 | 0 | 0
|  | 2030 | -4.996% | [10 empty] | 19661.5569 | 18534.1645 | 17418.4733 | 16602.3304 | 15898.5181 | 15278.9537 | 14827.8853 | 14461.0649 | 14094.2445 | 13727.4241 | 13360.6037 | 12993.7833 | 12626.9628 | 12260.1424 | 11893.322 | 11526.5016 | 11159.6812 | 10792.8607 | 10426.0403 | 10059.2199 | 9692.3995 | 9325.5791 | 8958.7587 | 8591.9382 | 8225.1178 | 7858.2974 | 7491.477 | 7124.6566 | 6757.8362 | 6391.0157 | 0 | 0 | 0 | 0 | 0 | 0 | 0 | 0 | 0 | 0 | 0 | 0 | 0 | 0 | 0 | 0
|  | 2031 | -1% | [11 empty] | 19951.5649 | 18807.5435 | 17675.3958 | 16847.2147 | 16133.0212 | 15504.3183 | 15046.5966 | 14674.3656 | 14302.1346 | 13929.9036 | 13557.6726 | 13185.4416 | 12813.2105 | 12440.9795 | 12068.7485 | 11696.5175 | 11324.2865 | 10952.0554 | 10579.8244 | 10207.5934 | 9835.3624 | 9463.1314 | 9090.9003 | 8718.6693 | 8346.4383 | 7974.2073 | 7601.9763 | 7229.7453 | 6857.5142 | 6485.2832 | 0 | 0 | 0 | 0 | 0 | 0 | 0 | 0 | 0 | 0 | 0 | 0 | 0 | 0 | 0
|  | 2032 | -1.01% | [12 empty] | 20243.7848 | 19083.0075 | 17934.2778 | 17093.9669 | 16369.3129 | 15731.4017 | 15266.9761 | 14889.2932 | 14511.6103 | 14133.9274 | 13756.2445 | 13378.5617 | 13000.8788 | 12623.1959 | 12245.513 | 11867.8301 | 11490.1472 | 11112.4643 | 10734.7814 | 10357.0986 | 9979.4157 | 9601.7328 | 9224.0499 | 8846.367 | 8468.6841 | 8091.0012 | 7713.3184 | 7335.6355 | 6957.9526 | 6580.2697 | 0 | 0 | 0 | 0 | 0 | 0 | 0 | 0 | 0 | 0 | 0 | 0 | 0 | 0
|  | 2033 | -1.02% | [13 empty] | 20538.1459 | 19360.49 | 18195.0569 | 17342.5271 | 16607.3361 | 15960.1492 | 15488.9704 | 15105.7957 | 14722.621 | 14339.4463 | 13956.2716 | 13573.0969 | 13189.9222 | 12806.7475 | 12423.5728 | 12040.398 | 11657.2233 | 11274.0486 | 10890.8739 | 10507.6992 | 10124.5245 | 9741.3498 | 9358.1751 | 8975.0004 | 8591.8257 | 8208.651 | 7825.4763 | 7442.3016 | 7059.1269 | 6675.9522 | 0 | 0 | 0 | 0 | 0 | 0 | 0 | 0 | 0 | 0 | 0 | 0 | 0
|  | 2034 | -1.031% | [14 empty] | 20834.5728 | 19639.9198 | 18457.6659 | 17592.8316 | 16847.0296 | 16190.5018 | 15712.5225 | 15323.8175 | 14935.1124 | 14546.4074 | 14157.7023 | 13768.9972 | 13380.2922 | 12991.5871 | 12602.882 | 12214.177 | 11825.4719 | 11436.7669 | 11048.0618 | 10659.3567 | 10270.6517 | 9881.9466 | 9493.2416 | 9104.5365 | 8715.8314 | 8327.1264 | 7938.4213 | 7549.7163 | 7161.0112 | 6772.3061 | 0 | 0 | 0 | 0 | 0 | 0 | 0 | 0 | 0 | 0 | 0 | 0
|  | 2035 | -1.042% | [15 empty] | 21132.9846 | 19921.2207 | 18722.0335 | 17844.8123 | 17088.3282 | 16422.397 | 15937.5717 | 15543.2992 | 15149.0268 | 14754.7543 | 14360.4819 | 13966.2094 | 13571.937 | 13177.6645 | 12783.3921 | 12389.1196 | 11994.8472 | 11600.5747 | 11206.3023 | 10812.0298 | 10417.7574 | 10023.4849 | 9629.2125 | 9234.94 | 8840.6676 | 8446.3951 | 8052.1227 | 7657.8502 | 7263.5778 | 6869.3053 | 0 | 0 | 0 | 0 | 0 | 0 | 0 | 0 | 0 | 0 | 0
|  | 2036 | -1.053% | [16 empty] | 21433.2955 | 20204.3117 | 18988.0835 | 18098.3964 | 17331.1623 | 16655.7679 | 16164.053 | 15764.1777 | 15364.3024 | 14964.4272 | 14564.5519 | 14164.6766 | 13764.8013 | 13364.9261 | 12965.0508 | 12565.1755 | 12165.3003 | 11765.425 | 11365.5497 | 10965.6745 | 10565.7992 | 10165.9239 | 9766.0486 | 9366.1734 | 8966.2981 | 8566.4228 | 8166.5476 | 7766.6723 | 7366.797 | 6966.9218 | 0 | 0 | 0 | 0 | 0 | 0 | 0 | 0 | 0 | 0
|  | 2037 | -1.064% | [17 empty] | 21735.4137 | 20489.1065 | 19255.7347 | 18353.5068 | 17575.458 | 16890.5434 | 16391.8973 | 15986.3855 | 15580.8737 | 15175.3619 | 14769.8501 | 14364.3383 | 13958.8265 | 13553.3147 | 13147.8029 | 12742.291 | 12336.7792 | 11931.2674 | 11525.7556 | 11120.2438 | 10714.732 | 10309.2202 | 9903.7084 | 9498.1966 | 9092.6848 | 8687.1729 | 8281.6611 | 7876.1493 | 7470.6375 | 7065.1257 | 0 | 0 | 0 | 0 | 0 | 0 | 0 | 0 | 0
|  | 2038 | -1.075% | [18 empty] | 22039.2421 | 20775.5134 | 19524.9008 | 18610.0612 | 17821.1364 | 17126.6478 | 16621.0314 | 16209.8511 | 15798.6709 | 15387.4906 | 14976.3104 | 14565.1301 | 14153.9499 | 13742.7696 | 13331.5893 | 12920.4091 | 12509.2288 | 12098.0486 | 11686.8683 | 11275.6881 | 10864.5078 | 10453.3276 | 10042.1473 | 9630.9671 | 9219.7868 | 8808.6065 | 8397.4263 | 7986.246 | 7575.0658 | 7163.8855 | 0 | 0 | 0 | 0 | 0 | 0 | 0 | 0
|  | 2039 | -1.087% | [19 empty] | 22344.6772 | 21063.4349 | 19795.4905 | 18867.9724 | 18068.1141 | 17364.0008 | 16851.3772 | 16434.4985 | 16017.6198 | 15600.7412 | 15183.8625 | 14766.9838 | 14350.1051 | 13933.2265 | 13516.3478 | 13099.4691 | 12682.5904 | 12265.7118 | 11848.8331 | 11431.9544 | 11015.0757 | 10598.197 | 10181.3184 | 9764.4397 | 9347.561 | 8930.6823 | 8513.8037 | 8096.925 | 7680.0463 | 7263.1676 | 0 | 0 | 0 | 0 | 0 | 0 | 0
|  | 2040 | -1.099% | [20 empty] | 22651.6096 | 21352.7678 | 20067.4066 | 19127.1478 | 18316.3025 | 17602.5173 | 17082.8522 | 16660.2471 | 16237.6421 | 15815.0371 | 15392.432 | 14969.827 | 14547.222 | 14124.6169 | 13702.0119 | 13279.4069 | 12856.8018 | 12434.1968 | 12011.5918 | 11588.9867 | 11166.3817 | 10743.7767 | 10321.1716 | 9898.5666 | 9475.9616 | 9053.3565 | 8630.7515 | 8208.1465 | 7785.5415 | 7362.9364 | 0 | 0 | 0 | 0 | 0 | 0
|  | 2041 | -1.111% | [21 empty] | 22959.9232 | 21643.4027 | 20340.5463 | 19387.4896 | 18565.6077 | 17842.1071 | 17315.3688 | 16887.0116 | 16458.6544 | 16030.2973 | 15601.9401 | 15173.583 | 14745.2258 | 14316.8687 | 13888.5115 | 13460.1544 | 13031.7972 | 12603.44 | 12175.0829 | 11746.7257 | 11318.3686 | 10890.0114 | 10461.6543 | 10033.2971 | 9604.9399 | 9176.5828 | 8748.2256 | 8319.8685 | 7891.5113 | 7463.1542 | 0 | 0 | 0 | 0 | 0
|  | 2042 | -1.124% | [22 empty] | 23269.4952 | 21935.2239 | 20614.8008 | 19648.8939 | 18815.9305 | 18082.6748 | 17548.8344 | 17114.7016 | 16680.5689 | 16246.4361 | 15812.3034 | 15378.1706 | 14944.0379 | 14509.9051 | 14075.7723 | 13641.6396 | 13207.5068 | 12773.3741 | 12339.2413 | 11905.1085 | 11470.9758 | 11036.843 | 10602.7103 | 10168.5775 | 9734.4448 | 9300.312 | 8866.1792 | 8432.0465 | 7997.9137 | 7563.781 | 0 | 0 | 0 | 0
|  | 2043 | -1.136% | 2043: 23580.1958; 2044: 22228.109; 2045: 20890.0553; 2046: 19911.2513; 2047: 19067.166; 2048: 18324.1196; 2049: 17783.1512; 2050: 17343.2218; 2051: 16903.2924; 2052: 16463.363; 2053: 16023.4336; 2054: 15583.5041; 2055: 15143.5747; 2056: 14703.6453; 2057: 14263.7159; 2058: 13823.7865; 2059: 13383.8571; 2060: 12943.9276; 2061: 12503.9982; 2062: 12064.0688; 2063: 11624.1394; 2064: 11184.21; 2065: 10744.2806; 2066: 10304.3511; 2067: 9864.4217; 2068: 9424.4923; 2069: 8984.5629; 2070: 8544.6335; 2071: 8104.704; 2072: 7664.7746; 2073: 0; 2074: 0; 2075: 0
|  | 2044 | -1.149% | 2044: 23891.8881; 2045: 22521.9288; 2046: 21166.1882; 2047: 20174.446; 2048: 19319.2032; 2049: 18566.335; 2050: 18018.2159; 2051: 17572.4713; 2052: 17126.7267; 2053: 16680.9821; 2054: 16235.2376; 2055: 15789.493; 2056: 15343.7484; 2057: 14898.0038; 2058: 14452.2593; 2059: 14006.5147; 2060: 13560.7701; 2061: 13115.0255; 2062: 12669.281; 2063: 12223.5364; 2064: 11777.7918; 2065: 11332.0472; 2066: 10886.3027; 2067: 10440.5581; 2068: 9994.8135; 2069: 9549.0689; 2070: 9103.3243; 2071: 8657.5798; 2072: 8211.8352; 2073: 7766.0906; 2074: 0; 2075: 0
|  | 2045 | -1.163% | 2045: 24204.4273; 2046: 22816.547; 2047: 21443.0715; 2048: 20438.3559; 2049: 19571.9254; 2050: 18809.2086; 2051: 18253.9193; 2052: 17802.3437; 2053: 17350.7682; 2054: 16899.1927; 2055: 16447.6171; 2056: 15996.0416; 2057: 15544.4661; 2058: 15092.8905; 2059: 14641.315; 2060: 14189.7394; 2061: 13738.1639; 2062: 13286.5884; 2063: 12835.0128; 2064: 12383.4373; 2065: 11931.8618; 2066: 11480.2862; 2067: 11028.7107; 2068: 10577.1351; 2069: 10125.5596; 2070: 9673.9841; 2071: 9222.4085; 2072: 8770.833; 2073: 8319.2575; 2074: 7867.6819; 2075: 0
|  | 2046 | -1.176% | 2046: 24517.6611; 2047: 23111.82; 2048: 21720.57; 2049: 20702.8523; 2050: 19825.2091; 2051: 19052.6219; 2052: 18490.1465; 2053: 18032.727; 2054: 17575.3076; 2055: 17117.8881; 2056: 16660.4686; 2057: 16203.0492; 2058: 15745.6297; 2059: 15288.2103; 2060: 14830.7908; 2061: 14373.3714; 2062: 13915.9519; 2063: 13458.5325; 2064: 13001.113; 2065: 12543.6935; 2066: 12086.2741; 2067: 11628.8546; 2068: 11171.4352; 2069: 10714.0157; 2070: 10256.5963; 2071: 9799.1768; 2072: 9341.7573; 2073: 8884.3379; 2074: 8426.9184; 2075: 7969.499
|  | 2047 | -1.19% | 2047: 24831.4288; 2048: 23407.5963; 2049: 21998.5416; 2050: 20967.7995; 2051: 20078.9246; 2052: 19296.4501; 2053: 18726.7763; 2054: 18263.503; 2055: 17800.2296; 2056: 17336.9563; 2057: 16873.683; 2058: 16410.4096; 2059: 15947.1363; 2060: 15483.863; 2061: 15020.5896; 2062: 14557.3163; 2063: 14094.043; 2064: 13630.7696; 2065: 13167.4963; 2066: 12704.223; 2067: 12240.9496; 2068: 11777.6763; 2069: 11314.4029; 2070: 10851.1296; 2071: 10387.8563; 2072: 9924.5829; 2073: 9461.3096; 2074: 8998.0363; 2075: 8534.7629 | 8071.4896
|  | 2048 | -1.205% | 2048: 25145.5613; 2049: 23703.7165; 2050: 22276.8364; 2051: 21233.0548; 2052: 20332.9351; 2053: 19540.5618; 2054: 18963.6813; 2055: 18494.5473; 2056: 18025.4133; 2057: 17556.2793; 2058: 17087.1452; 2059: 16618.0112; 2060: 16148.8772; 2061: 15679.7432; 2062: 15210.6091; 2063: 14741.4751; 2064: 14272.3411; 2065: 13803.2071; 2066: 13334.073; 2067: 12864.939; 2068: 12395.805; 2069: 11926.671; 2070: 11457.537; 2071: 10988.4029; 2072: 10519.2689; 2073: 10050.1349; 2074: 9581.0009; 2075: 9111.8668 | 8642.7328 | 8173.5988
|  | 2049 | -1.22% | 2049: 25459.8808; 2050: 24000.0129; 2051: 22555.2969; 2052: 21498.468; 2053: 20587.0968; 2054: 19784.8188; 2055: 19200.7273; 2056: 18725.7291; 2057: 18250.7309; 2058: 17775.7327; 2059: 17300.7345; 2060: 16825.7363; 2061: 16350.7381; 2062: 15875.7399; 2063: 15400.7418; 2064: 14925.7436; 2065: 14450.7454; 2066: 13975.7472; 2067: 13500.749; 2068: 13025.7508; 2069: 12550.7526; 2070: 12075.7544; 2071: 11600.7562; 2072: 11125.758; 2073: 10650.7598; 2074: 10175.7616; 2075: 9700.7634 | 9225.7652 | 8750.767 | 8275.7688
|  | 2050 | -1.235% | 2050: 25774.2003; 2051: 24296.3094; 2052: 22833.7573; 2053: 21763.8812; 2054: 20841.2584; 2055: 20029.0758; 2056: 19437.7734; 2057: 18956.911; 2058: 18476.0486; 2059: 17995.1862; 2060: 17514.3239; 2061: 17033.4615; 2062: 16552.5991; 2063: 16071.7367; 2064: 15590.8744; 2065: 15110.012; 2066: 14629.1496; 2067: 14148.2872; 2068: 13667.4249; 2069: 13186.5625; 2070: 12705.7001; 2071: 12224.8378; 2072: 11743.9754; 2073: 11263.113; 2074: 10782.2506; 2075: 10301.3883 | 9820.5259 | 9339.6635 | 8858.8011 | 8377.9388
Revenue Requirement by vintage year
Nominal $/MW-wk
|  |  | Levelized Cost | 2020 | 2021 | 2022 | 2023 | 2024 | 2025 | 2026 | 2027 | 2028 | 2029 | 2030 | 2031 | 2032 | 2033 | 2034 | 2035 | 2036 | 2037 | 2038 | 2039 | 2040 | 2041 | 2042 | 2043 | 2044 | 2045 | 2046 | 2047 | 2048 | 2049 | 2050 | 2051 | 2052 | 2053 | 2054 | 2055 | 2056 | 2057 | 2058 | 2059 | 2060 | 2061 | 2062 | 2063 | 2064 | 2065 | 2066 | 2067 | 2068 | 2069 | 2070 | 2071 | 2072 | 2073 | 2074 | 2075
|  | 2020 | 2715.3974 | 4042.9207 | 3811.0999 | 3581.6852 | 3413.8652 | 3269.1433 | 3141.745 | 3048.9938 | 2973.5661 | 2898.1384 | 2822.7107 | 2747.283 | 2671.8553 | 2596.4276 | 2520.9999 | 2445.5722 | 2370.1446 | 2294.7169 | 2219.2892 | 2143.8615 | 2068.4338 | 1993.0061 | 1917.5784 | 1842.1507 | 1766.723 | 1691.2953 | 1615.8676 | 1540.4399 | 1465.0122 | 1389.5846 | 1314.1569 | 0 | 0 | 0 | 0 | 0 | 0 | 0 | 0 | 0 | 0 | 0 | 0 | 0 | 0 | 0 | 0 | 0 | 0 | 0 | 0 | 0 | 0 | 0 | 0 | 0 | 0
|  | 2021 | 2783.2824 |  | 4143.9937 | 3906.3774 | 3671.2273 | 3499.2119 | 3350.8719 | 3220.2886 | 3125.2186 | 3047.9052 | 2970.5919 | 2893.2785 | 2815.9651 | 2738.6517 | 2661.3383 | 2584.0249 | 2506.7116 | 2429.3982 | 2352.0848 | 2274.7714 | 2197.458 | 2120.1446 | 2042.8312 | 1965.5179 | 1888.2045 | 1810.8911 | 1733.5777 | 1656.2643 | 1578.9509 | 1501.6376 | 1424.3242 | 1347.0108 | 0 | 0 | 0 | 0 | 0 | 0 | 0 | 0 | 0 | 0 | 0 | 0 | 0 | 0 | 0 | 0 | 0 | 0 | 0 | 0 | 0 | 0 | 0 | 0 | 0
|  | 2022 | 2852.8644 |  |  | 4247.5936 | 4004.0368 | 3763.008 | 3586.6921 | 3434.6437 | 3300.7959 | 3203.3491 | 3124.1029 | 3044.8567 | 2965.6104 | 2886.3642 | 2807.118 | 2727.8718 | 2648.6256 | 2569.3793 | 2490.1331 | 2410.8869 | 2331.6407 | 2252.3945 | 2173.1482 | 2093.902 | 2014.6558 | 1935.4096 | 1856.1634 | 1776.9171 | 1697.6709 | 1618.4247 | 1539.1785 | 1459.9323 | 1380.6861 | 0 | 0 | 0 | 0 | 0 | 0 | 0 | 0 | 0 | 0 | 0 | 0 | 0 | 0 | 0 | 0 | 0 | 0 | 0 | 0 | 0 | 0 | 0 | 0
|  | 2023 | 2924.186 |  |  |  | 4353.7834 | 4104.1378 | 3857.0832 | 3676.3595 | 3520.5098 | 3383.3158 | 3283.4328 | 3202.2054 | 3120.9781 | 3039.7507 | 2958.5233 | 2877.2959 | 2796.0686 | 2714.8412 | 2633.6138 | 2552.3865 | 2471.1591 | 2389.9317 | 2308.7043 | 2227.477 | 2146.2496 | 2065.0222 | 1983.7948 | 1902.5675 | 1821.3401 | 1740.1127 | 1658.8853 | 1577.658 | 1496.4306 | 1415.2032 | 0 | 0 | 0 | 0 | 0 | 0 | 0 | 0 | 0 | 0 | 0 | 0 | 0 | 0 | 0 | 0 | 0 | 0 | 0 | 0 | 0 | 0 | 0
|  | 2024 | 2880.0014 |  |  |  |  | 4287.9975 | 4042.124 | 3798.8024 | 3620.8094 | 3467.3147 | 3332.1937 | 3233.82 | 3153.8199 | 3073.8199 | 2993.8199 | 2913.8199 | 2833.8198 | 2753.8198 | 2673.8198 | 2593.8198 | 2513.8197 | 2433.8197 | 2353.8197 | 2273.8197 | 2193.8196 | 2113.8196 | 2033.8196 | 1953.8196 | 1873.8195 | 1793.8195 | 1713.8195 | 1633.8195 | 1553.8195 | 1473.8194 | 1393.8194 | 0 | 0 | 0 | 0 | 0 | 0 | 0 | 0 | 0 | 0 | 0 | 0 | 0 | 0 | 0 | 0 | 0 | 0 | 0 | 0 | 0 | 0
|  | 2025 | 2831.7799 | [5 empty] | 4216.2012 | 3974.4445 | 3735.1969 | 3560.1842 | 3409.2595 | 3276.4009 | 3179.6743 | 3101.0138 | 3022.3532 | 2943.6927 | 2865.0322 | 2786.3716 | 2707.7111 | 2629.0505 | 2550.39 | 2471.7295 | 2393.0689 | 2314.4084 | 2235.7478 | 2157.0873 | 2078.4268 | 1999.7662 | 1921.1057 | 1842.4451 | 1763.7846 | 1685.1241 | 1606.4635 | 1527.803 | 1449.1424 | 1370.4819 | 0 | 0 | 0 | 0 | 0 | 0 | 0 | 0 | 0 | 0 | 0 | 0 | 0 | 0 | 0 | 0 | 0 | 0 | 0 | 0 | 0
|  | 2026 | 2782.8064 | [6 empty] | 4143.285 | 3905.7093 | 3670.5994 | 3498.6134 | 3350.2989 | 3219.7379 | 3124.6841 | 3047.384 | 2970.0838 | 2892.7837 | 2815.4835 | 2738.1833 | 2660.8832 | 2583.583 | 2506.2828 | 2428.9827 | 2351.6825 | 2274.3824 | 2197.0822 | 2119.782 | 2042.4819 | 1965.1817 | 1887.8815 | 1810.5814 | 1733.2812 | 1655.9811 | 1578.6809 | 1501.3807 | 1424.0806 | 1346.7804 | 0 | 0 | 0 | 0 | 0 | 0 | 0 | 0 | 0 | 0 | 0 | 0 | 0 | 0 | 0 | 0 | 0 | 0 | 0 | 0
|  | 2027 | 2729.3021 | [7 empty] | 4063.6232 | 3830.6153 | 3600.0258 | 3431.3465 | 3285.8835 | 3157.8328 | 3064.6067 | 2988.7927 | 2912.9788 | 2837.1649 | 2761.3509 | 2685.537 | 2609.7231 | 2533.9091 | 2458.0952 | 2382.2813 | 2306.4673 | 2230.6534 | 2154.8395 | 2079.0255 | 2003.2116 | 1927.3977 | 1851.5837 | 1775.7698 | 1699.9559 | 1624.1419 | 1548.328 | 1472.5141 | 1396.7002 | 1320.8862 | 0 | 0 | 0 | 0 | 0 | 0 | 0 | 0 | 0 | 0 | 0 | 0 | 0 | 0 | 0 | 0 | 0 | 0 | 0
|  | 2028 | 2671.063 | [8 empty] | 3976.9118 | 3748.876 | 3523.2069 | 3358.1269 | 3215.7679 | 3090.4496 | 2999.2128 | 2925.0166 | 2850.8204 | 2776.6242 | 2702.428 | 2628.2319 | 2554.0357 | 2479.8395 | 2405.6433 | 2331.4471 | 2257.2509 | 2183.0548 | 2108.8586 | 2034.6624 | 1960.4662 | 1886.27 | 1812.0739 | 1737.8777 | 1663.6815 | 1589.4853 | 1515.2891 | 1441.0929 | 1366.8968 | 1292.7006 | 0 | 0 | 0 | 0 | 0 | 0 | 0 | 0 | 0 | 0 | 0 | 0 | 0 | 0 | 0 | 0 | 0 | 0
|  | 2029 | 2607.8777 | [9 empty] | 3882.8359 | 3660.1943 | 3439.8636 | 3278.6887 | 3139.6973 | 3017.3434 | 2928.2648 | 2855.8238 | 2783.3828 | 2710.9417 | 2638.5007 | 2566.0597 | 2493.6186 | 2421.1776 | 2348.7366 | 2276.2955 | 2203.8545 | 2131.4135 | 2058.9724 | 1986.5314 | 1914.0904 | 1841.6493 | 1769.2083 | 1696.7673 | 1624.3262 | 1551.8852 | 1479.4442 | 1407.0031 | 1334.5621 | 1262.1211 | 0 | 0 | 0 | 0 | 0 | 0 | 0 | 0 | 0 | 0 | 0 | 0 | 0 | 0 | 0 | 0 | 0
|  | 2030 | 2539.5264 | [10 empty] | 3781.0686 | 3564.2624 | 3349.7064 | 3192.7558 | 3057.4073 | 2938.2603 | 2851.5164 | 2780.974 | 2710.4316 | 2639.8892 | 2569.3469 | 2498.8045 | 2428.2621 | 2357.7197 | 2287.1773 | 2216.6349 | 2146.0925 | 2075.5501 | 2005.0078 | 1934.4654 | 1863.923 | 1793.3806 | 1722.8382 | 1652.2958 | 1581.7534 | 1511.211 | 1440.6687 | 1370.1263 | 1299.5839 | 1229.0415 | 0 | 0 | 0 | 0 | 0 | 0 | 0 | 0 | 0 | 0 | 0 | 0 | 0 | 0 | 0 | 0
|  | 2031 | 2576.9845 | [11 empty] | 3836.8394 | 3616.8353 | 3399.1146 | 3239.849 | 3102.5041 | 2981.5997 | 2893.5763 | 2821.9934 | 2750.4105 | 2678.8276 | 2607.2447 | 2535.6618 | 2464.0789 | 2392.4961 | 2320.9132 | 2249.3303 | 2177.7474 | 2106.1645 | 2034.5816 | 1962.9987 | 1891.4158 | 1819.833 | 1748.2501 | 1676.6672 | 1605.0843 | 1533.5014 | 1461.9185 | 1390.3356 | 1318.7527 | 1247.1698 | 0 | 0 | 0 | 0 | 0 | 0 | 0 | 0 | 0 | 0 | 0 | 0 | 0 | 0 | 0
|  | 2032 | 2614.7282 | [12 empty] | 3893.0355 | 3669.8091 | 3448.8996 | 3287.3013 | 3147.9448 | 3025.2696 | 2935.9569 | 2863.3256 | 2790.6943 | 2718.063 | 2645.4316 | 2572.8003 | 2500.169 | 2427.5377 | 2354.9063 | 2282.275 | 2209.6437 | 2137.0124 | 2064.381 | 1991.7497 | 1919.1184 | 1846.4871 | 1773.8558 | 1701.2244 | 1628.5931 | 1555.9618 | 1483.3305 | 1410.6991 | 1338.0678 | 1265.4365 | 0 | 0 | 0 | 0 | 0 | 0 | 0 | 0 | 0 | 0 | 0 | 0 | 0 | 0
|  | 2033 | 2652.7484 | [13 empty] | 3949.6434 | 3723.1712 | 3499.0494 | 3335.1014 | 3193.7185 | 3069.2595 | 2978.6482 | 2904.9607 | 2831.2733 | 2757.5858 | 2683.8984 | 2610.2109 | 2536.5235 | 2462.836 | 2389.1486 | 2315.4612 | 2241.7737 | 2168.0863 | 2094.3988 | 2020.7114 | 1947.0239 | 1873.3365 | 1799.6491 | 1725.9616 | 1652.2742 | 1578.5867 | 1504.8993 | 1431.2118 | 1357.5244 | 1283.837 | 0 | 0 | 0 | 0 | 0 | 0 | 0 | 0 | 0 | 0 | 0 | 0 | 0
|  | 2034 | 2691.0355 | [14 empty] | 4006.6486 | 3776.9076 | 3549.5511 | 3383.2368 | 3239.8134 | 3113.558 | 3021.6389 | 2946.888 | 2872.137 | 2797.386 | 2722.6351 | 2647.8841 | 2573.1331 | 2498.3821 | 2423.6312 | 2348.8802 | 2274.1292 | 2199.3782 | 2124.6273 | 2049.8763 | 1975.1253 | 1900.3744 | 1825.6234 | 1750.8724 | 1676.1214 | 1601.3705 | 1526.6195 | 1451.8685 | 1377.1175 | 1302.3666 | 0 | 0 | 0 | 0 | 0 | 0 | 0 | 0 | 0 | 0 | 0 | 0
|  | 2035 | 2729.579 | [15 empty] | 4064.0355 | 3831.004 | 3600.3911 | 3431.6947 | 3286.217 | 3158.1533 | 3064.9176 | 2989.096 | 2913.2744 | 2837.4528 | 2761.6311 | 2685.8095 | 2609.9879 | 2534.1663 | 2458.3446 | 2382.523 | 2306.7014 | 2230.8798 | 2155.0581 | 2079.2365 | 2003.4149 | 1927.5933 | 1851.7716 | 1775.95 | 1700.1284 | 1624.3068 | 1548.4851 | 1472.6635 | 1396.8419 | 1321.0203 | 0 | 0 | 0 | 0 | 0 | 0 | 0 | 0 | 0 | 0 | 0
|  | 2036 | 2768.3678 | [16 empty] | 4121.7876 | 3885.4446 | 3651.5545 | 3480.4609 | 3332.9158 | 3203.0323 | 3108.4717 | 3031.5726 | 2954.6735 | 2877.7745 | 2800.8754 | 2723.9763 | 2647.0772 | 2570.1781 | 2493.279 | 2416.3799 | 2339.4808 | 2262.5817 | 2185.6826 | 2108.7835 | 2031.8845 | 1954.9854 | 1878.0863 | 1801.1872 | 1724.2881 | 1647.389 | 1570.4899 | 1493.5908 | 1416.6917 | 1339.7926 | 0 | 0 | 0 | 0 | 0 | 0 | 0 | 0 | 0 | 0
|  | 2037 | 2807.39 | [17 empty] | 4179.8873 | 3940.2128 | 3703.0259 | 3529.5205 | 3379.8958 | 3248.1814 | 3152.2879 | 3074.3049 | 2996.3219 | 2918.3388 | 2840.3558 | 2762.3727 | 2684.3897 | 2606.4067 | 2528.4236 | 2450.4406 | 2372.4575 | 2294.4745 | 2216.4915 | 2138.5084 | 2060.5254 | 1982.5423 | 1904.5593 | 1826.5763 | 1748.5932 | 1670.6102 | 1592.6271 | 1514.6441 | 1436.6611 | 1358.678 | 0 | 0 | 0 | 0 | 0 | 0 | 0 | 0 | 0
|  | 2038 | 2846.6331 | [18 empty] | 4238.3158 | 3995.291 | 3754.7886 | 3578.8579 | 3427.1416 | 3293.5861 | 3196.3522 | 3117.2791 | 3038.2059 | 2959.1328 | 2880.0597 | 2800.9866 | 2721.9134 | 2642.8403 | 2563.7672 | 2484.6941 | 2405.6209 | 2326.5478 | 2247.4747 | 2168.4016 | 2089.3284 | 2010.2553 | 1931.1822 | 1852.109 | 1773.0359 | 1693.9628 | 1614.8897 | 1535.8165 | 1456.7434 | 1377.6703 | 0 | 0 | 0 | 0 | 0 | 0 | 0 | 0
|  | 2039 | 2886.0837 | [19 empty] | 4297.0533 | 4050.6606 | 3806.8251 | 3628.4562 | 3474.6373 | 3339.2309 | 3240.6495 | 3160.4805 | 3080.3115 | 3000.1425 | 2919.9736 | 2839.8046 | 2759.6356 | 2679.4666 | 2599.2977 | 2519.1287 | 2438.9597 | 2358.7907 | 2278.6217 | 2198.4528 | 2118.2838 | 2038.1148 | 1957.9458 | 1877.7769 | 1797.6079 | 1717.4389 | 1637.2699 | 1557.101 | 1476.932 | 1396.763 | 0 | 0 | 0 | 0 | 0 | 0 | 0
|  | 2040 | 2925.7277 | [20 empty] | 4356.0788 | 4106.3015 | 3859.1167 | 3678.2977 | 3522.3659 | 3385.0995 | 3285.1639 | 3203.8937 | 3122.6235 | 3041.3533 | 2960.0831 | 2878.8129 | 2797.5427 | 2716.2725 | 2635.0023 | 2553.7321 | 2472.4619 | 2391.1917 | 2309.9215 | 2228.6513 | 2147.3811 | 2066.1109 | 1984.8407 | 1903.5705 | 1822.3003 | 1741.0301 | 1659.7599 | 1578.4897 | 1497.2195 | 1415.9493 | 0 | 0 | 0 | 0 | 0 | 0
|  | 2041 | 2965.5501 | [21 empty] | 4415.3698 | 4162.1928 | 3911.6435 | 3728.3634 | 3570.3092 | 3431.1744 | 3329.8786 | 3247.5022 | 3165.1259 | 3082.7495 | 3000.3731 | 2917.9967 | 2835.6204 | 2753.244 | 2670.8676 | 2588.4912 | 2506.1148 | 2423.7385 | 2341.3621 | 2258.9857 | 2176.6093 | 2094.233 | 2011.8566 | 1929.4802 | 1847.1038 | 1764.7275 | 1682.3511 | 1599.9747 | 1517.5983 | 1435.222 | 0 | 0 | 0 | 0 | 0
|  | 2042 | 3005.535 | [22 empty] | 4474.9029 | 4218.3123 | 3964.3848 | 3778.6334 | 3618.4482 | 3477.4375 | 3374.7758 | 3291.2888 | 3207.8017 | 3124.3146 | 3040.8276 | 2957.3405 | 2873.8534 | 2790.3664 | 2706.8793 | 2623.3922 | 2539.9052 | 2456.4181 | 2372.931 | 2289.444 | 2205.9569 | 2122.4698 | 2038.9827 | 1955.4957 | 1872.0086 | 1788.5215 | 1705.0345 | 1621.5474 | 1538.0603 | 1454.5733 | 0 | 0 | 0 | 0
|  | 2043 | 3045.6658 | 2043: 4534.653; 2044: 4274.6363; 2045: 4017.3183; 2046: 3829.0868; 2047: 3666.7627; 2048: 3523.8692; 2049: 3419.8368; 2050: 3335.235; 2051: 3250.6332; 2052: 3166.0313; 2053: 3081.4295; 2054: 2996.8277; 2055: 2912.2259; 2056: 2827.6241; 2057: 2743.0223; 2058: 2658.4205; 2059: 2573.8187; 2060: 2489.2169; 2061: 2404.615; 2062: 2320.0132; 2063: 2235.4114; 2064: 2150.8096; 2065: 2066.2078; 2066: 1981.606; 2067: 1897.0042; 2068: 1812.4024; 2069: 1727.8006; 2070: 1643.1987; 2071: 1558.5969; 2072: 1473.9951; 2073: 0; 2074: 0; 2075: 0
|  | 2044 | 3085.9246 | 2044: 4594.5939; 2045: 4331.1402; 2046: 4070.4208; 2047: 3879.7012; 2048: 3715.2314; 2049: 3570.449; 2050: 3465.0415; 2051: 3379.3214; 2052: 3293.6013; 2053: 3207.8812; 2054: 3122.1611; 2055: 3036.441; 2056: 2950.7208; 2057: 2865.0007; 2058: 2779.2806; 2059: 2693.5605; 2060: 2607.8404; 2061: 2522.1203; 2062: 2436.4002; 2063: 2350.6801; 2064: 2264.96; 2065: 2179.2399; 2066: 2093.5197; 2067: 2007.7996; 2068: 1922.0795; 2069: 1836.3594; 2070: 1750.6393; 2071: 1664.9192; 2072: 1579.1991; 2073: 1493.479; 2074: 0; 2075: 0
|  | 2045 | 3126.2928 | 2045: 4654.6976; 2046: 4387.7975; 2047: 4123.6676; 2048: 3930.4531; 2049: 3763.8318; 2050: 3617.1555; 2051: 3510.3691; 2052: 3423.5276; 2053: 3336.6862; 2054: 3249.8447; 2055: 3163.0033; 2056: 3076.1618; 2057: 2989.3204; 2058: 2902.4789; 2059: 2815.6375; 2060: 2728.796; 2061: 2641.9546; 2062: 2555.1131; 2063: 2468.2717; 2064: 2381.4302; 2065: 2294.5888; 2066: 2207.7473; 2067: 2120.9059; 2068: 2034.0645; 2069: 1947.223; 2070: 1860.3816; 2071: 1773.5401; 2072: 1686.6987; 2073: 1599.8572; 2074: 1513.0158; 2075: 0
|  | 2046 | 3166.7507 | 2046: 4714.9348; 2047: 4444.5808; 2048: 4177.0327; 2049: 3981.3177; 2050: 3812.5402; 2051: 3663.9657; 2052: 3555.7974; 2053: 3467.8321; 2054: 3379.8668; 2055: 3291.9016; 2056: 3203.9363; 2057: 3115.971; 2058: 3028.0057; 2059: 2940.0404; 2060: 2852.0752; 2061: 2764.1099; 2062: 2676.1446; 2063: 2588.1793; 2064: 2500.214; 2065: 2412.2488; 2066: 2324.2835; 2067: 2236.3182; 2068: 2148.3529; 2069: 2060.3876; 2070: 1972.4224; 2071: 1884.4571; 2072: 1796.4918; 2073: 1708.5265; 2074: 1620.5612; 2075: 1532.596 | 0 | 0 | 0 | 0
|  | 2047 | 3207.2775 | 2047: 4775.2748; 2048: 4501.4608; 2049: 4230.4888; 2050: 4032.2691; 2051: 3861.3316; 2052: 3710.8558; 2053: 3601.3031; 2054: 3512.2121; 2055: 3423.1211; 2056: 3334.0301; 2057: 3244.939; 2058: 3155.848; 2059: 3066.757; 2060: 2977.666; 2061: 2888.5749; 2062: 2799.4839; 2063: 2710.3929; 2064: 2621.3019; 2065: 2532.2108; 2066: 2443.1198; 2067: 2354.0288; 2068: 2264.9377; 2069: 2175.8467; 2070: 2086.7557; 2071: 1997.6647; 2072: 1908.5736; 2073: 1819.4826; 2074: 1730.3916; 2075: 1641.3006 | 1552.2095 | 0 | 0 | 0
|  | 2048 | 3247.8515 | 2048: 4835.6849; 2049: 4558.407; 2050: 4284.007; 2051: 4083.2798; 2052: 3910.1798; 2053: 3757.8003; 2054: 3646.8618; 2055: 3556.6437; 2056: 3466.4256; 2057: 3376.2075; 2058: 3285.9895; 2059: 3195.7714; 2060: 3105.5533; 2061: 3015.3352; 2062: 2925.1171; 2063: 2834.8991; 2064: 2744.681; 2065: 2654.4629; 2066: 2564.2448; 2067: 2474.0267; 2068: 2383.8087; 2069: 2293.5906; 2070: 2203.3725; 2071: 2113.1544; 2072: 2022.9363; 2073: 1932.7182; 2074: 1842.5002; 2075: 1752.2821 | 1662.064 | 1571.8459 | 0 | 0
|  | 2049 | 3288.4497 | 2049: 4896.1309; 2050: 4615.3871; 2051: 4337.5571; 2052: 4134.3208; 2053: 3959.0571; 2054: 3804.7728; 2055: 3692.4476; 2056: 3601.1018; 2057: 3509.7559; 2058: 3418.4101; 2059: 3327.0643; 2060: 3235.7185; 2061: 3144.3727; 2062: 3053.0269; 2063: 2961.6811; 2064: 2870.3353; 2065: 2778.9895; 2066: 2687.6437; 2067: 2596.2979; 2068: 2504.9521; 2069: 2413.6063; 2070: 2322.2605; 2071: 2230.9146; 2072: 2139.5688; 2073: 2048.223; 2074: 1956.8772; 2075: 1865.5314 | 1774.1856 | 1682.8398 | 1591.494 | 0
|  | 2050 | 3329.0478 | 2050: 4956.577; 2051: 4672.3672; 2052: 4391.1072; 2053: 4185.3618; 2054: 4007.9343; 2055: 3851.7453; 2056: 3738.0333; 2057: 3645.5598; 2058: 3553.0863; 2059: 3460.6127; 2060: 3368.1392; 2061: 3275.6657; 2062: 3183.1921; 2063: 3090.7186; 2064: 2998.2451; 2065: 2905.7715; 2066: 2813.298; 2067: 2720.8245; 2068: 2628.3509; 2069: 2535.8774; 2070: 2443.4039; 2071: 2350.9303; 2072: 2258.4568; 2073: 2165.9833; 2074: 2073.5097; 2075: 1981.0362 | 1888.5627 | 1796.0891 | 1703.6156 | 1611.1421
|  | Annual Change (%) |  | 0% | 0% | 0% | 0% | -3.913% | -4.073% | -4.126% | -4.315% | -4.521% | -4.747% | -4.996% | -1% | -1.01% | -1.02% | -1.031% | -1.042% | -1.053% | -1.064% | -1.075% | -1.087% | -1.099% | -1.111% | -1.124% | -1.136% | -1.149% | -1.163% | -1.176% | -1.19% | -1.205% | -1.22% | -1.235% | 0% | 0% | 0% | 0% | 0% | 0% | 0% | 0% | 0% | 0% | 0% | 0% | 0% | 0% | 0% | 0% | 0% | 0% | 0% | 0% | 0% | 0% | 0% | 0% | 0%
|  | Levelized Capital Cost ($/MW-wk) |  | 2715.3974 | 2715.3974 | 2715.3974 | 2715.3974 | 2609.1391 | 2502.8808 | 2399.6052 | 2296.0669 | 2192.2658 | 2088.2016 | 1983.874 | 1964.0353 | 1944.1965 | 1924.3578 | 1904.519 | 1884.6803 | 1864.8416 | 1845.0028 | 1825.1641 | 1805.3253 | 1785.4866 | 1765.6479 | 1745.8091 | 1725.9704 | 1706.1316 | 1686.2929 | 1666.4542 | 1646.6154 | 1626.7767 | 1606.9379 | 1587.0992 | 1587.0992 | 1587.0992 | 1587.0992 | 1587.0992 | 1587.0992 | 1587.0992 | 1587.0992 | 1587.0992 | 1587.0992 | 1587.0992 | 1587.0992 | 1587.0992 | 1587.0992 | 1587.0992 | 1587.0992 | 1587.0992 | 1587.0992 | 1587.0992 | 1587.0992 | 1587.0992 | 1587.0992 | 1587.0992 | 1587.0992 | 1587.0992 | 1587.0992
|  | Economic Life | 30
Revenue Requirement by vintage year
2020 $/MW-wk
|  |  | Levelized Cost | 2020 | 2021 | 2022 | 2023 | 2024 | 2025 | 2026 | 2027 | 2028 | 2029 | 2030 | 2031 | 2032 | 2033 | 2034 | 2035 | 2036 | 2037 | 2038 | 2039 | 2040 | 2041 | 2042 | 2043 | 2044 | 2045 | 2046 | 2047 | 2048 | 2049 | 2050 | 2051 | 2052 | 2053 | 2054 | 2055 | 2056 | 2057 | 2058 | 2059 | 2060 | 2061 | 2062 | 2063 | 2064 | 2065 | 2066 | 2067 | 2068 | 2069 | 2070 | 2071 | 2072 | 2073 | 2074 | 2075 | 2076 | 2077 | 2078 | 2079 | 2080
|  | 2020 |  | 4042.9207 | 3718.1463 | 3409.0995 | 3170.1132 | 2961.6825 | 2776.8448 | 2629.1378 | 2501.5578 | 2378.6372 | 2260.2245 | 2146.1731 | 2036.3406 | 1930.589 | 1828.7847 | 1730.798 | 1636.5032 | 1545.7785 | 1458.5059 | 1374.5709 | 1293.8627 | 1216.2737 | 1141.6999 | 1070.0403 | 1001.1971 | 935.0755 | 871.5838 | 810.633 | 752.1369 | 696.012 | 642.1775 | 0 | 0 | 0 | 0 | 0 | 0 | 0 | 0 | 0 | 0 | 0 | 0 | 0 | 0 | 0 | 0 | 0 | 0 | 0 | 0 | 0 | 0 | 0 | 0 | 0 | 0 | 0 | 0 | 0 | 0 | 0
|  | 2021 |  |  | 4042.9207 | 3718.1463 | 3409.0995 | 3170.1132 | 2961.6825 | 2776.8448 | 2629.1378 | 2501.5578 | 2378.6372 | 2260.2245 | 2146.1731 | 2036.3406 | 1930.589 | 1828.7847 | 1730.798 | 1636.5032 | 1545.7785 | 1458.5059 | 1374.5709 | 1293.8627 | 1216.2737 | 1141.6999 | 1070.0403 | 1001.1971 | 935.0755 | 871.5838 | 810.633 | 752.1369 | 696.012 | 642.1775 | 0 | 0 | 0 | 0 | 0 | 0 | 0 | 0 | 0 | 0 | 0 | 0 | 0 | 0 | 0 | 0 | 0 | 0 | 0 | 0 | 0 | 0 | 0 | 0 | 0 | 0 | 0 | 0 | 0 | 0
|  | 2022 |  |  |  | 4042.9207 | 3718.1463 | 3409.0995 | 3170.1132 | 2961.6825 | 2776.8448 | 2629.1378 | 2501.5578 | 2378.6372 | 2260.2245 | 2146.1731 | 2036.3406 | 1930.589 | 1828.7847 | 1730.798 | 1636.5032 | 1545.7785 | 1458.5059 | 1374.5709 | 1293.8627 | 1216.2737 | 1141.6999 | 1070.0403 | 1001.1971 | 935.0755 | 871.5838 | 810.633 | 752.1369 | 696.012 | 642.1775 | 0 | 0 | 0 | 0 | 0 | 0 | 0 | 0 | 0 | 0 | 0 | 0 | 0 | 0 | 0 | 0 | 0 | 0 | 0 | 0 | 0 | 0 | 0 | 0 | 0 | 0 | 0 | 0 | 0
|  | 2023 |  |  |  |  | 4042.9207 | 3718.1463 | 3409.0995 | 3170.1132 | 2961.6825 | 2776.8448 | 2629.1378 | 2501.5578 | 2378.6372 | 2260.2245 | 2146.1731 | 2036.3406 | 1930.589 | 1828.7847 | 1730.798 | 1636.5032 | 1545.7785 | 1458.5059 | 1374.5709 | 1293.8627 | 1216.2737 | 1141.6999 | 1070.0403 | 1001.1971 | 935.0755 | 871.5838 | 810.633 | 752.1369 | 696.012 | 642.1775 | 0 | 0 | 0 | 0 | 0 | 0 | 0 | 0 | 0 | 0 | 0 | 0 | 0 | 0 | 0 | 0 | 0 | 0 | 0 | 0 | 0 | 0 | 0 | 0 | 0 | 0 | 0 | 0
|  | 2024 | [5 empty] | 3884.7141 | 3572.6486 | 3275.6954 | 3046.0611 | 2845.7867 | 2668.182 | 2526.255 | 2403.6674 | 2285.5569 | 2171.7779 | 2062.1896 | 1956.655 | 1855.0417 | 1757.2212 | 1663.0688 | 1572.4639 | 1485.2895 | 1401.432 | 1320.7815 | 1243.2315 | 1168.6788 | 1097.0232 | 1028.1677 | 962.0184 | 898.4843 | 837.4772 | 778.9115 | 722.7044 | 668.7759 | 617.048 | 0 | 0 | 0 | 0 | 0 | 0 | 0 | 0 | 0 | 0 | 0 | 0 | 0 | 0 | 0 | 0 | 0 | 0 | 0 | 0 | 0 | 0 | 0 | 0 | 0 | 0 | 0
|  | 2025 | [6 empty] | 3726.5075 | 3427.151 | 3142.2913 | 2922.009 | 2729.8908 | 2559.5191 | 2423.3722 | 2305.777 | 2192.4766 | 2083.3314 | 1978.206 | 1876.9694 | 1779.4943 | 1685.6576 | 1595.3396 | 1508.4247 | 1424.8004 | 1344.3581 | 1266.9921 | 1192.6004 | 1121.0838 | 1052.3464 | 986.2951 | 922.8398 | 861.8932 | 803.3706 | 747.19 | 693.272 | 641.5397 | 591.9185 | 0 | 0 | 0 | 0 | 0 | 0 | 0 | 0 | 0 | 0 | 0 | 0 | 0 | 0 | 0 | 0 | 0 | 0 | 0 | 0 | 0 | 0 | 0 | 0 | 0 | 0
|  | 2026 | [7 empty] | 3572.7417 | 3285.7375 | 3012.6319 | 2801.439 | 2617.2481 | 2453.9064 | 2323.3773 | 2210.6344 | 2102.0091 | 1997.3675 | 1896.5799 | 1799.5206 | 1706.0676 | 1616.1028 | 1529.5116 | 1446.183 | 1366.0093 | 1288.8862 | 1214.7126 | 1143.3905 | 1074.8249 | 1008.9238 | 945.5979 | 884.761 | 826.3291 | 770.2213 | 716.3589 | 664.6657 | 615.068 | 567.4943 | 0 | 0 | 0 | 0 | 0 | 0 | 0 | 0 | 0 | 0 | 0 | 0 | 0 | 0 | 0 | 0 | 0 | 0 | 0 | 0 | 0 | 0 | 0 | 0 | 0
|  | 2027 | [8 empty] | 3418.5849 | 3143.9644 | 2882.6427 | 2680.5624 | 2504.319 | 2348.0252 | 2223.1281 | 2115.2499 | 2011.3115 | 1911.185 | 1814.7462 | 1721.8748 | 1632.4541 | 1546.3711 | 1463.5162 | 1383.783 | 1307.0687 | 1233.2733 | 1162.3001 | 1094.0554 | 1028.4483 | 965.3907 | 904.7972 | 846.5853 | 790.6747 | 736.9878 | 685.4494 | 635.9867 | 588.529 | 543.008 | 0 | 0 | 0 | 0 | 0 | 0 | 0 | 0 | 0 | 0 | 0 | 0 | 0 | 0 | 0 | 0 | 0 | 0 | 0 | 0 | 0 | 0 | 0 | 0
|  | 2028 | [9 empty] | 3264.0367 | 3001.8313 | 2752.3236 | 2559.3789 | 2391.1032 | 2241.8751 | 2122.6244 | 2019.6232 | 1920.3837 | 1824.7837 | 1732.7047 | 1644.0319 | 1558.6538 | 1476.4624 | 1397.3532 | 1321.2246 | 1247.9784 | 1177.5192 | 1109.7546 | 1044.5951 | 981.954 | 921.7471 | 863.893 | 808.3127 | 754.9297 | 703.6699 | 654.4615 | 607.2349 | 561.9227 | 518.4596 | 0 | 0 | 0 | 0 | 0 | 0 | 0 | 0 | 0 | 0 | 0 | 0 | 0 | 0 | 0 | 0 | 0 | 0 | 0 | 0 | 0 | 0 | 0
|  | 2029 | [10 empty] | 3109.0968 | 2859.338 | 2621.6741 | 2437.8883 | 2277.6004 | 2135.456 | 2021.866 | 1923.7541 | 1829.2254 | 1738.1634 | 1650.4553 | 1565.9916 | 1484.6663 | 1406.3765 | 1331.0225 | 1258.5077 | 1188.7384 | 1121.6238 | 1057.0759 | 995.0094 | 935.3418 | 877.9928 | 822.885 | 769.943 | 719.0941 | 670.2675 | 623.395 | 578.4102 | 535.2489 | 493.8489 | 0 | 0 | 0 | 0 | 0 | 0 | 0 | 0 | 0 | 0 | 0 | 0 | 0 | 0 | 0 | 0 | 0 | 0 | 0 | 0 | 0 | 0
|  | 2030 | [11 empty] | 2953.7648 | 2716.484 | 2490.6939 | 2316.0901 | 2163.8103 | 2028.7676 | 1920.8526 | 1827.6424 | 1737.8364 | 1651.3239 | 1567.9977 | 1487.7539 | 1410.4917 | 1336.1132 | 1264.524 | 1195.632 | 1129.3484 | 1065.5869 | 1004.2638 | 945.2983 | 888.6116 | 834.1279 | 781.7732 | 731.4763 | 683.1678 | 636.7806 | 592.2498 | 549.5125 | 508.5076 | 469.176 | 0 | 0 | 0 | 0 | 0 | 0 | 0 | 0 | 0 | 0 | 0 | 0 | 0 | 0 | 0 | 0 | 0 | 0 | 0 | 0 | 0
|  | 2031 | [12 empty] | 2924.2271 | 2689.3192 | 2465.787 | 2292.9292 | 2142.1722 | 2008.4799 | 1901.644 | 1809.366 | 1720.458 | 1634.8107 | 1552.3178 | 1472.8764 | 1396.3867 | 1322.7521 | 1251.8787 | 1183.6757 | 1118.0549 | 1054.931 | 994.2212 | 935.8453 | 879.7255 | 825.7866 | 773.9555 | 724.1615 | 676.3361 | 630.4128 | 586.3273 | 544.0174 | 503.4225 | 464.4842 | 0 | 0 | 0 | 0 | 0 | 0 | 0 | 0 | 0 | 0 | 0 | 0 | 0 | 0 | 0 | 0 | 0 | 0 | 0 | 0
|  | 2032 | [13 empty] | 2894.6895 | 2662.1543 | 2440.88 | 2269.7683 | 2120.5341 | 1988.1922 | 1882.4355 | 1791.0895 | 1703.0796 | 1618.2974 | 1536.6378 | 1457.9988 | 1382.2818 | 1309.391 | 1239.2335 | 1171.7194 | 1106.7614 | 1044.2751 | 984.1786 | 926.3923 | 870.8394 | 817.4453 | 766.1378 | 716.8468 | 669.5044 | 624.045 | 580.4048 | 538.5222 | 498.3374 | 459.7925 | 0 | 0 | 0 | 0 | 0 | 0 | 0 | 0 | 0 | 0 | 0 | 0 | 0 | 0 | 0 | 0 | 0 | 0 | 0
|  | 2033 | [14 empty] | 2865.1518 | 2634.9895 | 2415.9731 | 2246.6074 | 2098.896 | 1967.9045 | 1863.227 | 1772.8131 | 1685.7013 | 1601.7842 | 1520.9578 | 1443.1213 | 1368.1769 | 1296.0298 | 1226.5882 | 1159.7631 | 1095.468 | 1033.6193 | 974.1359 | 916.9393 | 861.9533 | 809.104 | 758.32 | 709.532 | 662.6727 | 617.6772 | 574.4823 | 533.0271 | 493.2524 | 455.1007 | 0 | 0 | 0 | 0 | 0 | 0 | 0 | 0 | 0 | 0 | 0 | 0 | 0 | 0 | 0 | 0 | 0 | 0
|  | 2034 | [15 empty] | 2835.6142 | 2607.8246 | 2391.0662 | 2223.4465 | 2077.2579 | 1947.6169 | 1844.0185 | 1754.5367 | 1668.3229 | 1585.2709 | 1505.2778 | 1428.2438 | 1354.072 | 1282.6687 | 1213.943 | 1147.8067 | 1084.1745 | 1022.9634 | 964.0933 | 907.4863 | 853.0672 | 800.7628 | 750.5023 | 702.2172 | 655.841 | 611.3094 | 568.5598 | 527.532 | 488.1673 | 450.409 | 0 | 0 | 0 | 0 | 0 | 0 | 0 | 0 | 0 | 0 | 0 | 0 | 0 | 0 | 0 | 0 | 0
|  | 2035 | [16 empty] | 2806.0765 | 2580.6598 | 2366.1592 | 2200.2856 | 2055.6198 | 1927.3292 | 1824.8099 | 1736.2603 | 1650.9445 | 1568.7577 | 1489.5978 | 1413.3662 | 1339.9671 | 1269.3076 | 1201.2978 | 1135.8504 | 1072.881 | 1012.3075 | 954.0506 | 898.0334 | 844.1811 | 792.4215 | 742.6846 | 694.9025 | 649.0094 | 604.9416 | 562.6373 | 522.0369 | 483.0822 | 445.7172 | 0 | 0 | 0 | 0 | 0 | 0 | 0 | 0 | 0 | 0 | 0 | 0 | 0 | 0 | 0 | 0
|  | 2036 | [17 empty] | 2776.5389 | 2553.495 | 2341.2523 | 2177.1247 | 2033.9817 | 1907.0415 | 1805.6014 | 1717.9838 | 1633.5662 | 1552.2445 | 1473.9179 | 1398.4887 | 1325.8622 | 1255.9464 | 1188.6525 | 1123.8941 | 1061.5875 | 1001.6517 | 944.008 | 888.5804 | 835.2949 | 784.0802 | 734.8668 | 687.5877 | 642.1777 | 598.5738 | 556.7148 | 516.5417 | 477.9971 | 441.0254 | 0 | 0 | 0 | 0 | 0 | 0 | 0 | 0 | 0 | 0 | 0 | 0 | 0 | 0 | 0
|  | 2037 | [18 empty] | 2747.0012 | 2526.3301 | 2316.3453 | 2153.9638 | 2012.3436 | 1886.7538 | 1786.3929 | 1699.7074 | 1616.1878 | 1535.7312 | 1458.2379 | 1383.6111 | 1311.7572 | 1242.5853 | 1176.0073 | 1111.9378 | 1050.294 | 990.9958 | 933.9654 | 879.1274 | 826.4088 | 775.7389 | 727.0491 | 680.2729 | 635.346 | 592.206 | 550.7924 | 511.0466 | 472.912 | 436.3337 | 0 | 0 | 0 | 0 | 0 | 0 | 0 | 0 | 0 | 0 | 0 | 0 | 0 | 0
|  | 2038 | [19 empty] | 2717.4636 | 2499.1653 | 2291.4384 | 2130.8029 | 1990.7055 | 1866.4662 | 1767.1843 | 1681.431 | 1598.8095 | 1519.218 | 1442.5579 | 1368.7336 | 1297.6523 | 1229.2242 | 1163.362 | 1099.9815 | 1039.0005 | 980.3399 | 923.9227 | 869.6744 | 817.5227 | 767.3977 | 719.2314 | 672.9582 | 628.5143 | 585.8382 | 544.8699 | 505.5515 | 467.827 | 431.6419 | 0 | 0 | 0 | 0 | 0 | 0 | 0 | 0 | 0 | 0 | 0 | 0 | 0
|  | 2039 | [20 empty] | 2687.9259 | 2472.0004 | 2266.5315 | 2107.642 | 1969.0674 | 1846.1785 | 1747.9758 | 1663.1546 | 1581.4311 | 1502.7047 | 1426.8779 | 1353.8561 | 1283.5474 | 1215.863 | 1150.7168 | 1088.0251 | 1027.707 | 969.6841 | 913.8801 | 860.2214 | 808.6366 | 759.0564 | 711.4136 | 665.6434 | 621.6827 | 579.4704 | 538.9474 | 500.0564 | 462.7419 | 426.9502 | 0 | 0 | 0 | 0 | 0 | 0 | 0 | 0 | 0 | 0 | 0 | 0
|  | 2040 | [21 empty] | 2658.3883 | 2444.8356 | 2241.6245 | 2084.4811 | 1947.4293 | 1825.8908 | 1728.7673 | 1644.8781 | 1564.0527 | 1486.1915 | 1411.198 | 1338.9785 | 1269.4425 | 1202.5019 | 1138.0716 | 1076.0688 | 1016.4136 | 959.0282 | 903.8375 | 850.7684 | 799.7505 | 750.7151 | 703.5959 | 658.3286 | 614.851 | 573.1025 | 533.0249 | 494.5612 | 457.6568 | 422.2584 | 0 | 0 | 0 | 0 | 0 | 0 | 0 | 0 | 0 | 0 | 0
|  | 2041 | [22 empty] | 2628.8507 | 2417.6708 | 2216.7176 | 2061.3202 | 1925.7912 | 1805.6031 | 1709.5588 | 1626.6017 | 1546.6744 | 1469.6783 | 1395.518 | 1324.101 | 1255.3376 | 1189.1408 | 1125.4263 | 1064.1125 | 1005.1201 | 948.3723 | 893.7948 | 841.3155 | 790.8644 | 742.3738 | 695.7782 | 651.0139 | 608.0193 | 566.7347 | 527.1024 | 489.0661 | 452.5717 | 417.5666 | 0 | 0 | 0 | 0 | 0 | 0 | 0 | 0 | 0 | 0
|  | 2042 | [23 empty] | 2599.313 | 2390.5059 | 2191.8106 | 2038.1593 | 1904.1531 | 1785.3154 | 1690.3502 | 1608.3253 | 1529.296 | 1453.165 | 1379.838 | 1309.2234 | 1241.2327 | 1175.7797 | 1112.7811 | 1052.1562 | 993.8266 | 937.7165 | 883.7522 | 831.8625 | 781.9782 | 734.0325 | 687.9605 | 643.6991 | 601.1876 | 560.3669 | 521.1799 | 483.571 | 447.4867 | 412.8749 | 0 | 0 | 0 | 0 | 0 | 0 | 0 | 0 | 0
|  | 2043 | [24 empty] | 2569.7754 | 2363.3411 | 2166.9037 | 2014.9984 | 1882.515 | 1765.0278 | 1671.1417 | 1590.0489 | 1511.9176 | 1436.6518 | 1364.158 | 1294.3459 | 1227.1277 | 1162.4185 | 1100.1358 | 1040.1999 | 982.5331 | 927.0606 | 873.7095 | 822.4095 | 773.0921 | 725.6913 | 680.1427 | 636.3844 | 594.3559 | 553.9991 | 515.2574 | 478.0759 | 442.4016 | 408.1831 | 0 | 0 | 0 | 0 | 0 | 0 | 0 | 0
|  | 2044 | [25 empty] | 2540.2377 | 2336.1762 | 2141.9968 | 1991.8375 | 1860.8769 | 1744.7401 | 1651.9332 | 1571.7724 | 1494.5393 | 1420.1385 | 1348.478 | 1279.4684 | 1213.0228 | 1149.0574 | 1087.4906 | 1028.2435 | 971.2396 | 916.4047 | 863.6669 | 812.9565 | 764.206 | 717.35 | 672.325 | 629.0696 | 587.5243 | 547.6313 | 509.3349 | 472.5807 | 437.3165 | 403.4914 | 0 | 0 | 0 | 0 | 0 | 0 | 0
|  | 2045 |  | 2045: 2510.7001; 2046: 2309.0114; 2047: 2117.0898; 2048: 1968.6766; 2049: 1839.2388; 2050: 1724.4524; 2051: 1632.7247; 2052: 1553.496; 2053: 1477.1609; 2054: 1403.6253; 2055: 1332.7981; 2056: 1264.5908; 2057: 1198.9179; 2058: 1135.6963; 2059: 1074.8454; 2060: 1016.2872; 2061: 959.9461; 2062: 905.7488; 2063: 853.6243; 2064: 803.5035; 2065: 755.3199; 2066: 709.0087; 2067: 664.5073; 2068: 621.7548; 2069: 580.6926; 2070: 541.2635; 2071: 503.4124; 2072: 467.0856; 2073: 432.2314; 2074: 398.7996; 2075: 0; 2076: 0; 2077: 0; 2078: 0; 2079: 0; 2080: 0
|  | 2046 |  | 2046: 2481.1624; 2047: 2281.8466; 2048: 2092.1829; 2049: 1945.5157; 2050: 1817.6007; 2051: 1704.1647; 2052: 1613.5161; 2053: 1535.2196; 2054: 1459.7825; 2055: 1387.1121; 2056: 1317.1181; 2057: 1249.7133; 2058: 1184.813; 2059: 1122.3351; 2060: 1062.2001; 2061: 1004.3309; 2062: 948.6527; 2063: 895.093; 2064: 843.5816; 2065: 794.0505; 2066: 746.4338; 2067: 700.6674; 2068: 656.6895; 2069: 614.4401; 2070: 573.8609; 2071: 534.8957; 2072: 497.4899; 2073: 461.5905; 2074: 427.1464; 2075: 394.1078; 2076: 0; 2077: 0; 2078: 0; 2079: 0; 2080: 0
|  | 2047 |  | 2047: 2451.6248; 2048: 2254.6817; 2049: 2067.2759; 2050: 1922.3548; 2051: 1795.9626; 2052: 1683.8771; 2053: 1594.3076; 2054: 1516.9432; 2055: 1442.4042; 2056: 1370.5988; 2057: 1301.4381; 2058: 1234.8357; 2059: 1170.7081; 2060: 1108.974; 2061: 1049.5549; 2062: 992.3746; 2063: 937.3592; 2064: 884.4371; 2065: 833.539; 2066: 784.5976; 2067: 737.5477; 2068: 692.3261; 2069: 648.8718; 2070: 607.1253; 2071: 567.0292; 2072: 528.5279; 2073: 491.5674; 2074: 456.0954; 2075: 422.0613; 2076: 389.4161; 2077: 0; 2078: 0; 2079: 0; 2080: 0
|  | 2048 |  | 2048: 2422.0871; 2049: 2227.5169; 2050: 2042.369; 2051: 1899.1939; 2052: 1774.3245; 2053: 1663.5894; 2054: 1575.0991; 2055: 1498.6668; 2056: 1425.0258; 2057: 1354.0856; 2058: 1285.7581; 2059: 1219.9582; 2060: 1156.6032; 2061: 1095.6129; 2062: 1036.9097; 2063: 980.4183; 2064: 926.0657; 2065: 873.7812; 2066: 823.4963; 2067: 775.1446; 2068: 728.6615; 2069: 683.9849; 2070: 641.0541; 2071: 599.8105; 2072: 560.1976; 2073: 522.1601; 2074: 485.6449; 2075: 450.6002; 2076: 416.9762; 2077: 384.7243; 2078: 0; 2079: 0; 2080: 0
|  | 2049 |  | 2049: 2392.5495; 2050: 2200.352; 2051: 2017.4621; 2052: 1876.033; 2053: 1752.6863; 2054: 1643.3017; 2055: 1555.8906; 2056: 1480.3903; 2057: 1407.6475; 2058: 1337.5724; 2059: 1270.0782; 2060: 1205.0807; 2061: 1142.4982; 2062: 1082.2517; 2063: 1024.2644; 2064: 968.4619; 2065: 914.7722; 2066: 863.1254; 2067: 813.4537; 2068: 765.6916; 2069: 719.7754; 2070: 675.6436; 2071: 633.2363; 2072: 592.4958; 2073: 553.3659; 2074: 515.7923; 2075: 479.7224; 2076: 445.1051; 2077: 411.8911; 2078: 380.0326; 2079: 0; 2080: 0
|  | 2050 |  | 2050: 2363.0118; 2051: 2173.1872; 2052: 1992.5551; 2053: 1852.8721; 2054: 1731.0482; 2055: 1623.014; 2056: 1536.682; 2057: 1462.1139; 2058: 1390.2691; 2059: 1321.0591; 2060: 1254.3982; 2061: 1190.2031; 2062: 1128.3933; 2063: 1068.8906; 2064: 1011.6192; 2065: 956.5056; 2066: 903.4787; 2067: 852.4695; 2068: 803.4111; 2069: 756.2386; 2070: 710.8893; 2071: 667.3023; 2072: 625.4186; 2073: 585.181; 2074: 546.5342; 2075: 509.4245; 2076: 473.7999; 2077: 439.61; 2078: 406.8061; 2079: 375.3408; 2080: 0
Revenue Requirement by vintage Year
2020 $/MW-wk; with costs 2047 onward levelized into year 2047
| Aurora Input |  | Levelized Cost | 2020 | 2021 | 2022 | 2023 | 2024 | 2025 | 2026 | 2027 | 2028 | 2029 | 2030 | 2031 | 2032 | 2033 | 2034 | 2035 | 2036 | 2037 | 2038 | 2039 | 2040 | 2041 | 2042 | 2043 | 2044 | 2045 | 2046 | Levlized 2047+ | 2047 | 2048 | 2049 | 2050 | 2051 | 2052 | 2053 | 2054 | 2055 | 2056 | 2057 | 2058 | 2059 | 2060 | 2061 | 2062 | 2063 | 2064 | 2065 | 2066 | 2067 | 2068 | 2069 | 2070 | 2071 | 2072 | 2073 | 2074 | 2075 | 2076 | 2077 | 2078 | 2079 | 2080
|  | 2020 | 0 | 4042.9207 | 3718.1463 | 3409.0995 | 3170.1132 | 2961.6825 | 2776.8448 | 2629.1378 | 2501.5578 | 2378.6372 | 2260.2245 | 2146.1731 | 2036.3406 | 1930.589 | 1828.7847 | 1730.798 | 1636.5032 | 1545.7785 | 1458.5059 | 1374.5709 | 1293.8627 | 1216.2737 | 1141.6999 | 1070.0403 | 1001.1971 | 935.0755 | 871.5838 | 810.633 | 698.3184 | 752.1369 | 696.012 | 642.1775 | 0 | 0 | 0 | 0 | 0 | 0 | 0 | 0 | 0 | 0 | 0 | 0 | 0 | 0 | 0 | 0 | 0 | 0 | 0 | 0 | 0 | 0 | 0 | 0 | 0 | 0 | 0 | 0 | 0 | 0 | 0
|  | 2021 | 0 |  | 4042.9207 | 3718.1463 | 3409.0995 | 3170.1132 | 2961.6825 | 2776.8448 | 2629.1378 | 2501.5578 | 2378.6372 | 2260.2245 | 2146.1731 | 2036.3406 | 1930.589 | 1828.7847 | 1730.798 | 1636.5032 | 1545.7785 | 1458.5059 | 1374.5709 | 1293.8627 | 1216.2737 | 1141.6999 | 1070.0403 | 1001.1971 | 935.0755 | 871.5838 | 728.1943 | 810.633 | 752.1369 | 696.012 | 642.1775 | 0 | 0 | 0 | 0 | 0 | 0 | 0 | 0 | 0 | 0 | 0 | 0 | 0 | 0 | 0 | 0 | 0 | 0 | 0 | 0 | 0 | 0 | 0 | 0 | 0 | 0 | 0 | 0 | 0 | 0
|  | 2022 | 0 |  |  | 4042.9207 | 3718.1463 | 3409.0995 | 3170.1132 | 2961.6825 | 2776.8448 | 2629.1378 | 2501.5578 | 2378.6372 | 2260.2245 | 2146.1731 | 2036.3406 | 1930.589 | 1828.7847 | 1730.798 | 1636.5032 | 1545.7785 | 1458.5059 | 1374.5709 | 1293.8627 | 1216.2737 | 1141.6999 | 1070.0403 | 1001.1971 | 935.0755 | 759.3363 | 871.5838 | 810.633 | 752.1369 | 696.012 | 642.1775 | 0 | 0 | 0 | 0 | 0 | 0 | 0 | 0 | 0 | 0 | 0 | 0 | 0 | 0 | 0 | 0 | 0 | 0 | 0 | 0 | 0 | 0 | 0 | 0 | 0 | 0 | 0 | 0 | 0
|  | 2023 | 0 |  |  |  | 4042.9207 | 3718.1463 | 3409.0995 | 3170.1132 | 2961.6825 | 2776.8448 | 2629.1378 | 2501.5578 | 2378.6372 | 2260.2245 | 2146.1731 | 2036.3406 | 1930.589 | 1828.7847 | 1730.798 | 1636.5032 | 1545.7785 | 1458.5059 | 1374.5709 | 1293.8627 | 1216.2737 | 1141.6999 | 1070.0403 | 1001.1971 | 791.7932 | 935.0755 | 871.5838 | 810.633 | 752.1369 | 696.012 | 642.1775 | 0 | 0 | 0 | 0 | 0 | 0 | 0 | 0 | 0 | 0 | 0 | 0 | 0 | 0 | 0 | 0 | 0 | 0 | 0 | 0 | 0 | 0 | 0 | 0 | 0 | 0 | 0 | 0
|  | 2024 | 0 |  |  |  |  | 3884.7141 | 3572.6486 | 3275.6954 | 3046.0611 | 2845.7867 | 2668.182 | 2526.255 | 2403.6674 | 2285.5569 | 2171.7779 | 2062.1896 | 1956.655 | 1855.0417 | 1757.2212 | 1663.0688 | 1572.4639 | 1485.2895 | 1401.432 | 1320.7815 | 1243.2315 | 1168.6788 | 1097.0232 | 1028.1677 | 793.3075 | 962.0184 | 898.4843 | 837.4772 | 778.9115 | 722.7044 | 668.7759 | 617.048 | 0 | 0 | 0 | 0 | 0 | 0 | 0 | 0 | 0 | 0 | 0 | 0 | 0 | 0 | 0 | 0 | 0 | 0 | 0 | 0 | 0 | 0 | 0 | 0 | 0 | 0 | 0
|  | 2025 | 0 | [5 empty] | 3726.5075 | 3427.151 | 3142.2913 | 2922.009 | 2729.8908 | 2559.5191 | 2423.3722 | 2305.777 | 2192.4766 | 2083.3314 | 1978.206 | 1876.9694 | 1779.4943 | 1685.6576 | 1595.3396 | 1508.4247 | 1424.8004 | 1344.3581 | 1266.9921 | 1192.6004 | 1121.0838 | 1052.3464 | 793.4814 | 986.2951 | 922.8398 | 861.8932 | 803.3706 | 747.19 | 693.272 | 641.5397 | 591.9185 | 0 | 0 | 0 | 0 | 0 | 0 | 0 | 0 | 0 | 0 | 0 | 0 | 0 | 0 | 0 | 0 | 0 | 0 | 0 | 0 | 0 | 0 | 0 | 0 | 0 | 0
|  | 2026 | 0 | [6 empty] | 3572.7417 | 3285.7375 | 3012.6319 | 2801.439 | 2617.2481 | 2453.9064 | 2323.3773 | 2210.6344 | 2102.0091 | 1997.3675 | 1896.5799 | 1799.5206 | 1706.0676 | 1616.1028 | 1529.5116 | 1446.183 | 1366.0093 | 1288.8862 | 1214.7126 | 1143.3905 | 1074.8249 | 793.182 | 1008.9238 | 945.5979 | 884.761 | 826.3291 | 770.2213 | 716.3589 | 664.6657 | 615.068 | 567.4943 | 0 | 0 | 0 | 0 | 0 | 0 | 0 | 0 | 0 | 0 | 0 | 0 | 0 | 0 | 0 | 0 | 0 | 0 | 0 | 0 | 0 | 0 | 0 | 0 | 0
|  | 2027 | 0 | [7 empty] | 3418.5849 | 3143.9644 | 2882.6427 | 2680.5624 | 2504.319 | 2348.0252 | 2223.1281 | 2115.2499 | 2011.3115 | 1911.185 | 1814.7462 | 1721.8748 | 1632.4541 | 1546.3711 | 1463.5162 | 1383.783 | 1307.0687 | 1233.2733 | 1162.3001 | 1094.0554 | 791.2912 | 1028.4483 | 965.3907 | 904.7972 | 846.5853 | 790.6747 | 736.9878 | 685.4494 | 635.9867 | 588.529 | 543.008 | 0 | 0 | 0 | 0 | 0 | 0 | 0 | 0 | 0 | 0 | 0 | 0 | 0 | 0 | 0 | 0 | 0 | 0 | 0 | 0 | 0 | 0 | 0 | 0
|  | 2028 | 0 | [8 empty] | 3264.0367 | 3001.8313 | 2752.3236 | 2559.3789 | 2391.1032 | 2241.8751 | 2122.6244 | 2019.6232 | 1920.3837 | 1824.7837 | 1732.7047 | 1644.0319 | 1558.6538 | 1476.4624 | 1397.3532 | 1321.2246 | 1247.9784 | 1177.5192 | 1109.7546 | 787.6698 | 1044.5951 | 981.954 | 921.7471 | 863.893 | 808.3127 | 754.9297 | 703.6699 | 654.4615 | 607.2349 | 561.9227 | 518.4596 | 0 | 0 | 0 | 0 | 0 | 0 | 0 | 0 | 0 | 0 | 0 | 0 | 0 | 0 | 0 | 0 | 0 | 0 | 0 | 0 | 0 | 0 | 0
|  | 2029 | 0 | [9 empty] | 3109.0968 | 2859.338 | 2621.6741 | 2437.8883 | 2277.6004 | 2135.456 | 2021.866 | 1923.7541 | 1829.2254 | 1738.1634 | 1650.4553 | 1565.9916 | 1484.6663 | 1406.3765 | 1331.0225 | 1258.5077 | 1188.7384 | 1121.6238 | 782.1701 | 1057.0759 | 995.0094 | 935.3418 | 877.9928 | 822.885 | 769.943 | 719.0941 | 670.2675 | 623.395 | 578.4102 | 535.2489 | 493.8489 | 0 | 0 | 0 | 0 | 0 | 0 | 0 | 0 | 0 | 0 | 0 | 0 | 0 | 0 | 0 | 0 | 0 | 0 | 0 | 0 | 0 | 0
|  | 2030 | 0 | [10 empty] | 2953.7648 | 2716.484 | 2490.6939 | 2316.0901 | 2163.8103 | 2028.7676 | 1920.8526 | 1827.6424 | 1737.8364 | 1651.3239 | 1567.9977 | 1487.7539 | 1410.4917 | 1336.1132 | 1264.524 | 1195.632 | 1129.3484 | 774.6359 | 1065.5869 | 1004.2638 | 945.2983 | 888.6116 | 834.1279 | 781.7732 | 731.4763 | 683.1678 | 636.7806 | 592.2498 | 549.5125 | 508.5076 | 469.176 | 0 | 0 | 0 | 0 | 0 | 0 | 0 | 0 | 0 | 0 | 0 | 0 | 0 | 0 | 0 | 0 | 0 | 0 | 0 | 0 | 0
|  | 2031 | 0 | [11 empty] | 2924.2271 | 2689.3192 | 2465.787 | 2292.9292 | 2142.1722 | 2008.4799 | 1901.644 | 1809.366 | 1720.458 | 1634.8107 | 1552.3178 | 1472.8764 | 1396.3867 | 1322.7521 | 1251.8787 | 1183.6757 | 799.398 | 1118.0549 | 1054.931 | 994.2212 | 935.8453 | 879.7255 | 825.7866 | 773.9555 | 724.1615 | 676.3361 | 630.4128 | 586.3273 | 544.0174 | 503.4225 | 464.4842 | 0 | 0 | 0 | 0 | 0 | 0 | 0 | 0 | 0 | 0 | 0 | 0 | 0 | 0 | 0 | 0 | 0 | 0 | 0 | 0
|  | 2032 | 0 | [12 empty] | 2894.6895 | 2662.1543 | 2440.88 | 2269.7683 | 2120.5341 | 1988.1922 | 1882.4355 | 1791.0895 | 1703.0796 | 1618.2974 | 1536.6378 | 1457.9988 | 1382.2818 | 1309.391 | 1239.2335 | 824.8178 | 1171.7194 | 1106.7614 | 1044.2751 | 984.1786 | 926.3923 | 870.8394 | 817.4453 | 766.1378 | 716.8468 | 669.5044 | 624.045 | 580.4048 | 538.5222 | 498.3374 | 459.7925 | 0 | 0 | 0 | 0 | 0 | 0 | 0 | 0 | 0 | 0 | 0 | 0 | 0 | 0 | 0 | 0 | 0 | 0 | 0
|  | 2033 | 0 | [13 empty] | 2865.1518 | 2634.9895 | 2415.9731 | 2246.6074 | 2098.896 | 1967.9045 | 1863.227 | 1772.8131 | 1685.7013 | 1601.7842 | 1520.9578 | 1443.1213 | 1368.1769 | 1296.0298 | 850.9034 | 1226.5882 | 1159.7631 | 1095.468 | 1033.6193 | 974.1359 | 916.9393 | 861.9533 | 809.104 | 758.32 | 709.532 | 662.6727 | 617.6772 | 574.4823 | 533.0271 | 493.2524 | 455.1007 | 0 | 0 | 0 | 0 | 0 | 0 | 0 | 0 | 0 | 0 | 0 | 0 | 0 | 0 | 0 | 0 | 0 | 0
|  | 2034 | 0 | [14 empty] | 2835.6142 | 2607.8246 | 2391.0662 | 2223.4465 | 2077.2579 | 1947.6169 | 1844.0185 | 1754.5367 | 1668.3229 | 1585.2709 | 1505.2778 | 1428.2438 | 1354.072 | 877.6624 | 1282.6687 | 1213.943 | 1147.8067 | 1084.1745 | 1022.9634 | 964.0933 | 907.4863 | 853.0672 | 800.7628 | 750.5023 | 702.2172 | 655.841 | 611.3094 | 568.5598 | 527.532 | 488.1673 | 450.409 | 0 | 0 | 0 | 0 | 0 | 0 | 0 | 0 | 0 | 0 | 0 | 0 | 0 | 0 | 0 | 0 | 0
|  | 2035 | 0 | [15 empty] | 2806.0765 | 2580.6598 | 2366.1592 | 2200.2856 | 2055.6198 | 1927.3292 | 1824.8099 | 1736.2603 | 1650.9445 | 1568.7577 | 1489.5978 | 1413.3662 | 905.102 | 1339.9671 | 1269.3076 | 1201.2978 | 1135.8504 | 1072.881 | 1012.3075 | 954.0506 | 898.0334 | 844.1811 | 792.4215 | 742.6846 | 694.9025 | 649.0094 | 604.9416 | 562.6373 | 522.0369 | 483.0822 | 445.7172 | 0 | 0 | 0 | 0 | 0 | 0 | 0 | 0 | 0 | 0 | 0 | 0 | 0 | 0 | 0 | 0
|  | 2036 | 0 | [16 empty] | 2776.5389 | 2553.495 | 2341.2523 | 2177.1247 | 2033.9817 | 1907.0415 | 1805.6014 | 1717.9838 | 1633.5662 | 1552.2445 | 1473.9179 | 933.2288 | 1398.4887 | 1325.8622 | 1255.9464 | 1188.6525 | 1123.8941 | 1061.5875 | 1001.6517 | 944.008 | 888.5804 | 835.2949 | 784.0802 | 734.8668 | 687.5877 | 642.1777 | 598.5738 | 556.7148 | 516.5417 | 477.9971 | 441.0254 | 0 | 0 | 0 | 0 | 0 | 0 | 0 | 0 | 0 | 0 | 0 | 0 | 0 | 0 | 0
|  | 2037 | 0 | [17 empty] | 2747.0012 | 2526.3301 | 2316.3453 | 2153.9638 | 2012.3436 | 1886.7538 | 1786.3929 | 1699.7074 | 1616.1878 | 1535.7312 | 962.049 | 1458.2379 | 1383.6111 | 1311.7572 | 1242.5853 | 1176.0073 | 1111.9378 | 1050.294 | 990.9958 | 933.9654 | 879.1274 | 826.4088 | 775.7389 | 727.0491 | 680.2729 | 635.346 | 592.206 | 550.7924 | 511.0466 | 472.912 | 436.3337 | 0 | 0 | 0 | 0 | 0 | 0 | 0 | 0 | 0 | 0 | 0 | 0 | 0 | 0
|  | 2038 | 0 | [18 empty] | 2717.4636 | 2499.1653 | 2291.4384 | 2130.8029 | 1990.7055 | 1866.4662 | 1767.1843 | 1681.431 | 1598.8095 | 991.5681 | 1519.218 | 1442.5579 | 1368.7336 | 1297.6523 | 1229.2242 | 1163.362 | 1099.9815 | 1039.0005 | 980.3399 | 923.9227 | 869.6744 | 817.5227 | 767.3977 | 719.2314 | 672.9582 | 628.5143 | 585.8382 | 544.8699 | 505.5515 | 467.827 | 431.6419 | 0 | 0 | 0 | 0 | 0 | 0 | 0 | 0 | 0 | 0 | 0 | 0 | 0
|  | 2039 | 0 | [19 empty] | 2687.9259 | 2472.0004 | 2266.5315 | 2107.642 | 1969.0674 | 1846.1785 | 1747.9758 | 1663.1546 | 1021.7912 | 1581.4311 | 1502.7047 | 1426.8779 | 1353.8561 | 1283.5474 | 1215.863 | 1150.7168 | 1088.0251 | 1027.707 | 969.6841 | 913.8801 | 860.2214 | 808.6366 | 759.0564 | 711.4136 | 665.6434 | 621.6827 | 579.4704 | 538.9474 | 500.0564 | 462.7419 | 426.9502 | 0 | 0 | 0 | 0 | 0 | 0 | 0 | 0 | 0 | 0 | 0 | 0
|  | 2040 | 0 | [20 empty] | 2658.3883 | 2444.8356 | 2241.6245 | 2084.4811 | 1947.4293 | 1825.8908 | 1728.7673 | 1052.7227 | 1644.8781 | 1564.0527 | 1486.1915 | 1411.198 | 1338.9785 | 1269.4425 | 1202.5019 | 1138.0716 | 1076.0688 | 1016.4136 | 959.0282 | 903.8375 | 850.7684 | 799.7505 | 750.7151 | 703.5959 | 658.3286 | 614.851 | 573.1025 | 533.0249 | 494.5612 | 457.6568 | 422.2584 | 0 | 0 | 0 | 0 | 0 | 0 | 0 | 0 | 0 | 0 | 0
|  | 2041 | 0 | [21 empty] | 2628.8507 | 2417.6708 | 2216.7176 | 2061.3202 | 1925.7912 | 1805.6031 | 1084.3662 | 1709.5588 | 1626.6017 | 1546.6744 | 1469.6783 | 1395.518 | 1324.101 | 1255.3376 | 1189.1408 | 1125.4263 | 1064.1125 | 1005.1201 | 948.3723 | 893.7948 | 841.3155 | 790.8644 | 742.3738 | 695.7782 | 651.0139 | 608.0193 | 566.7347 | 527.1024 | 489.0661 | 452.5717 | 417.5666 | 0 | 0 | 0 | 0 | 0 | 0 | 0 | 0 | 0 | 0
|  | 2042 | 0 | [22 empty] | 2599.313 | 2390.5059 | 2191.8106 | 2038.1593 | 1904.1531 | 1117.3481 | 1785.3154 | 1690.3502 | 1608.3253 | 1529.296 | 1453.165 | 1379.838 | 1309.2234 | 1241.2327 | 1175.7797 | 1112.7811 | 1052.1562 | 993.8266 | 937.7165 | 883.7522 | 831.8625 | 781.9782 | 734.0325 | 687.9605 | 643.6991 | 601.1876 | 560.3669 | 521.1799 | 483.571 | 447.4867 | 412.8749 | 0 | 0 | 0 | 0 | 0 | 0 | 0 | 0 | 0
|  | 2043 | 0 | [23 empty] | 2569.7754 | 2363.3411 | 2166.9037 | 2014.9984 | 1152.8509 | 1882.515 | 1765.0278 | 1671.1417 | 1590.0489 | 1511.9176 | 1436.6518 | 1364.158 | 1294.3459 | 1227.1277 | 1162.4185 | 1100.1358 | 1040.1999 | 982.5331 | 927.0606 | 873.7095 | 822.4095 | 773.0921 | 725.6913 | 680.1427 | 636.3844 | 594.3559 | 553.9991 | 515.2574 | 478.0759 | 442.4016 | 408.1831 | 0 | 0 | 0 | 0 | 0 | 0 | 0 | 0
|  | 2044 | 0 | [24 empty] | 2540.2377 | 2336.1762 | 2141.9968 | 1191.3353 | 1991.8375 | 1860.8769 | 1744.7401 | 1651.9332 | 1571.7724 | 1494.5393 | 1420.1385 | 1348.478 | 1279.4684 | 1213.0228 | 1149.0574 | 1087.4906 | 1028.2435 | 971.2396 | 916.4047 | 863.6669 | 812.9565 | 764.206 | 717.35 | 672.325 | 629.0696 | 587.5243 | 547.6313 | 509.3349 | 472.5807 | 437.3165 | 403.4914 | 0 | 0 | 0 | 0 | 0 | 0 | 0
|  | 2045 | 0 | [25 empty] | 2510.7001 | 2309.0114 | 1233.4322 | 2117.0898 | 1968.6766 | 1839.2388 | 1724.4524 | 1632.7247 | 1553.496 | 1477.1609 | 1403.6253 | 1332.7981 | 1264.5908 | 1198.9179 | 1135.6963 | 1074.8454 | 1016.2872 | 959.9461 | 905.7488 | 853.6243 | 803.5035 | 755.3199 | 709.0087 | 664.5073 | 621.7548 | 580.6926 | 541.2635 | 503.4124 | 467.0856 | 432.2314 | 398.7996 | 0 | 0 | 0 | 0 | 0 | 0
|  | 2046 | 0 | [26 empty] | 2481.1624 | 1281.0753 | 2281.8466 | 2092.1829 | 1945.5157 | 1817.6007 | 1704.1647 | 1613.5161 | 1535.2196 | 1459.7825 | 1387.1121 | 1317.1181 | 1249.7133 | 1184.813 | 1122.3351 | 1062.2001 | 1004.3309 | 948.6527 | 895.093 | 843.5816 | 794.0505 | 746.4338 | 700.6674 | 656.6895 | 614.4401 | 573.8609 | 534.8957 | 497.4899 | 461.5905 | 427.1464 | 394.1078 | 0 | 0 | 0 | 0 | 0
|  | 2047 | 0 | [27 empty] | 1333.9879 | 2451.6248 | 2254.6817 | 2067.2759 | 1922.3548 | 1795.9626 | 1683.8771 | 1594.3076 | 1516.9432 | 1442.4042 | 1370.5988 | 1301.4381 | 1234.8357 | 1170.7081 | 1108.974 | 1049.5549 | 992.3746 | 937.3592 | 884.4371 | 833.539 | 784.5976 | 737.5477 | 692.3261 | 648.8718 | 607.1253 | 567.0292 | 528.5279 | 491.5674 | 456.0954 | 422.0613 | 389.4161 | 0 | 0 | 0 | 0
|  | 2048 | 0 | [28 empty] | 0 | 2422.0871 | 2227.5169 | 2042.369 | 1899.1939 | 1774.3245 | 1663.5894 | 1575.0991 | 1498.6668 | 1425.0258 | 1354.0856 | 1285.7581 | 1219.9582 | 1156.6032 | 1095.6129 | 1036.9097 | 980.4183 | 926.0657 | 873.7812 | 823.4963 | 775.1446 | 728.6615 | 683.9849 | 641.0541 | 599.8105 | 560.1976 | 522.1601 | 485.6449 | 450.6002 | 416.9762 | 384.7243 | 0 | 0 | 0
|  | 2049 | 0 | [28 empty] | 0 | 0 | 2392.5495 | 2200.352 | 2017.4621 | 1876.033 | 1752.6863 | 1643.3017 | 1555.8906 | 1480.3903 | 1407.6475 | 1337.5724 | 1270.0782 | 1205.0807 | 1142.4982 | 1082.2517 | 1024.2644 | 968.4619 | 914.7722 | 863.1254 | 813.4537 | 765.6916 | 719.7754 | 675.6436 | 633.2363 | 592.4958 | 553.3659 | 515.7923 | 479.7224 | 445.1051 | 411.8911 | 380.0326 | 0 | 0
|  | 2050 | 0 | [28 empty] | 0 | 0 | 0 | 2363.0118 | 2173.1872 | 1992.5551 | 1852.8721 | 1731.0482 | 1623.014 | 1536.682 | 1462.1139 | 1390.2691 | 1321.0591 | 1254.3982 | 1190.2031 | 1128.3933 | 1068.8906 | 1011.6192 | 956.5056 | 903.4787 | 852.4695 | 803.4111 | 756.2386 | 710.8893 | 667.3023 | 625.4186 | 585.181 | 546.5342 | 509.4245 | 473.7999 | 439.61 | 406.8061 | 375.3408 | 0

## Fin_WA Wind Hybrid No ITC
Washington Wind Hybrid
($ 1000s Unless Otherwise Indicated)
| Calendar Year of Fin. Close |  |  | 2020 | 2021 | 2022 | 2023 | 2024 | 2025 | 2026 | 2027 | 2028 | 2029 | 2030 | 2031 | 2032 | 2033 | 2034 | 2035 | 2036 | 2037 | 2038 | 2039 | 2040 | 2041 | 2042 | 2043 | 2044 | 2045 | 2046 | 2047 | 2048 | 2049 | 2050 | 2051 | 2052 | 2053 | 2054 | 2055 | 2056 | 2057 | 2058 | 2059 | 2060 | 2061 | 2062 | 2063 | 2064 | 2065 | 2066 | 2067 | 2068 | 2069 | 2070 | 2071 | 2072 | 2073 | 2074 | 2075
| Operating Year |  | 0 | 1 | 2 | 3 | 4 | 5 | 6 | 7 | 8 | 9 | 10 | 11 | 12 | 13 | 14 | 15 | 16 | 17 | 18 | 19 | 20 | 21 | 22 | 23 | 24 | 25 | 26 | 27 | 28 | 29 | 30 | 31 | 32 | 33 | 34 | 35 | 36 | 37 | 38 | 39 | 40 | 41 | 42 | 43 | 44 | 45 | 46 | 47 | 48 | 49 | 50 | 51 | 52 | 53 | 54 | 55 | 56
| Calendar Year | Capital Invest.
| 2020 | 133466.6602
| Gross plant |  | 2020 1: 133466.6602; 2021 2: 133466.6602; 2022 3: 133466.6602; 2023 4: 133466.6602; 2024 5: 133466.6602; 2025 6: 133466.6602; 2026 7: 133466.6602; 2027 8: 133466.6602; 2028 9: 133466.6602; 2029 10: 133466.6602; 2030 11: 133466.6602; 2031 12: 133466.6602; 2032 13: 133466.6602; 2033 14: 133466.6602; 2034 15: 133466.6602; 2035 16: 133466.6602; 2036 17: 133466.6602; 2037 18: 133466.6602; 2038 19: 133466.6602; 2039 20: 133466.6602; 2040 21: 133466.6602; 2041 22: 133466.6602; 2042 23: 133466.6602; 2043 24: 133466.6602; 2044 25: 133466.6602; 2045 26: 133466.6602; 2046 27: 133466.6602; 2047 28: 133466.6602; 2048 29: 133466.6602; 2049 30: 133466.6602
| Accumulated Deprectiation |  | 2020 1: 4448.8887; 2021 2: 8897.7773; 2022 3: 13346.666; 2023 4: 17795.5547; 2024 5: 22244.4434; 2025 6: 26693.332; 2026 7: 31142.2207; 2027 8: 35591.1094; 2028 9: 40039.9981; 2029 10: 44488.8867; 2030 11: 48937.7754; 2031 12: 53386.6641; 2032 13: 57835.5527; 2033 14: 62284.4414; 2034 15: 66733.3301; 2035 16: 71182.2188; 2036 17: 75631.1074; 2037 18: 80079.9961; 2038 19: 84528.8848; 2039 20: 88977.7734; 2040 21: 93426.6621; 2041 22: 97875.5508; 2042 23: 102324.4395; 2043 24: 106773.3281; 2044 25: 111222.2168; 2045 26: 115671.1055; 2046 27: 120119.9942; 2047 28: 124568.8828; 2048 29: 129017.7715; 2049 30: 133466.6602
| Net book value |  | 2020 1: 129017.7715; 2021 2: 124568.8828; 2022 3: 120119.9942; 2023 4: 115671.1055; 2024 5: 111222.2168; 2025 6: 106773.3281; 2026 7: 102324.4395; 2027 8: 97875.5508; 2028 9: 93426.6621; 2029 10: 88977.7734; 2030 11: 84528.8848; 2031 12: 80079.9961; 2032 13: 75631.1074; 2033 14: 71182.2188; 2034 15: 66733.3301; 2035 16: 62284.4414; 2036 17: 57835.5527; 2037 18: 53386.6641; 2038 19: 48937.7754; 2039 20: 44488.8867; 2040 21: 40039.9981; 2041 22: 35591.1094; 2042 23: 31142.2207; 2043 24: 26693.332; 2044 25: 22244.4434; 2045 26: 17795.5547; 2046 27: 13346.666; 2047 28: 8897.7773; 2048 29: 4448.8887; 2049 30: 0
| Accumulated deffered income tax |  | 2020 1: -4671.3331; 2021 2: -12706.026; 2022 3: -17153.1352; 2023 4: -19447.694; 2024 5: -21742.2528; 2025 6: -22422.3989; 2026 7: -21488.1323; 2027 8: -20553.8657; 2028 9: -19619.599; 2029 10: -18685.3324; 2030 11: -17751.0658; 2031 12: -16816.7992; 2032 13: -15882.5326; 2033 14: -14948.2659; 2034 15: -14013.9993; 2035 16: -13079.7327; 2036 17: -12145.4661; 2037 18: -11211.1995; 2038 19: -10276.9328; 2039 20: -9342.6662; 2040 21: -8408.3996; 2041 22: -7474.133; 2042 23: -6539.8663; 2043 24: -5605.5997; 2044 25: -4671.3331; 2045 26: -3737.0665; 2046 27: -2802.7999; 2047 28: -1868.5332; 2048 29: -934.2666; 2049 30: -1.5916e-12
| Rate Base |  | 2020 1: 124346.4384; 2021 2: 111862.8568; 2022 3: 102966.859; 2023 4: 96223.4115; 2024 5: 89479.964; 2025 6: 84350.9292; 2026 7: 80836.3072; 2027 8: 77321.6851; 2028 9: 73807.0631; 2029 10: 70292.441; 2030 11: 66777.819; 2031 12: 63263.1969; 2032 13: 59748.5749; 2033 14: 56233.9528; 2034 15: 52719.3308; 2035 16: 49204.7087; 2036 17: 45690.0867; 2037 18: 42175.4646; 2038 19: 38660.8426; 2039 20: 35146.2205; 2040 21: 31631.5985; 2041 22: 28116.9764; 2042 23: 24602.3544; 2043 24: 21087.7323; 2044 25: 17573.1103; 2045 26: 14058.4882; 2046 27: 10543.8662; 2047 28: 7029.2441; 2048 29: 3514.6221; 2049 30: -1.5916e-12
| Average rate base |  | 2020 1: 128906.5493; 2021 2: 118104.6476; 2022 3: 107414.8579; 2023 4: 99595.1352; 2024 5: 92851.6877; 2025 6: 86915.4466; 2026 7: 82593.6182; 2027 8: 79078.9961; 2028 9: 75564.3741; 2029 10: 72049.752; 2030 11: 68535.13; 2031 12: 65020.5079; 2032 13: 61505.8859; 2033 14: 57991.2638; 2034 15: 54476.6418; 2035 16: 50962.0197; 2036 17: 47447.3977; 2037 18: 43932.7756; 2038 19: 40418.1536; 2039 20: 36903.5315; 2040 21: 33388.9095; 2041 22: 29874.2874; 2042 23: 26359.6654; 2043 24: 22845.0433; 2044 25: 19330.4213; 2045 26: 15815.7992; 2046 27: 12301.1772; 2047 28: 8786.5551; 2048 29: 5271.9331; 2049 30: 1757.311
| Pre-tax Return | 8.608% | 2020 1: 11095.7536; 2021 2: 10165.9697; 2022 3: 9245.8359; 2023 4: 8572.7458; 2024 5: 7992.2972; 2025 6: 7481.3296; 2026 7: 7109.3241; 2027 8: 6806.7997; 2028 9: 6504.2752; 2029 10: 6201.7508; 2030 11: 5899.2264; 2031 12: 5596.7019; 2032 13: 5294.1775; 2033 14: 4991.6531; 2034 15: 4689.1287; 2035 16: 4386.6042; 2036 17: 4084.0798; 2037 18: 3781.5554; 2038 19: 3479.0309; 2039 20: 3176.5065; 2040 21: 2873.9821; 2041 22: 2571.4577; 2042 23: 2268.9332; 2043 24: 1966.4088; 2044 25: 1663.8844; 2045 26: 1361.3599; 2046 27: 1058.8355; 2047 28: 756.3111; 2048 29: 453.7866; 2049 30: 151.2622
| Book Depreciation |  | 2020 1: 4448.8887; 2021 2: 4448.8887; 2022 3: 4448.8887; 2023 4: 4448.8887; 2024 5: 4448.8887; 2025 6: 4448.8887; 2026 7: 4448.8887; 2027 8: 4448.8887; 2028 9: 4448.8887; 2029 10: 4448.8887; 2030 11: 4448.8887; 2031 12: 4448.8887; 2032 13: 4448.8887; 2033 14: 4448.8887; 2034 15: 4448.8887; 2035 16: 4448.8887; 2036 17: 4448.8887; 2037 18: 4448.8887; 2038 19: 4448.8887; 2039 20: 4448.8887; 2040 21: 4448.8887; 2041 22: 4448.8887; 2042 23: 4448.8887; 2043 24: 4448.8887; 2044 25: 4448.8887; 2045 26: 4448.8887; 2046 27: 4448.8887; 2047 28: 4448.8887; 2048 29: 4448.8887; 2049 30: 4448.8887
| Insurance |  | 2020 1: 63.9305; 2021 2: 63.9305; 2022 3: 63.9305; 2023 4: 63.9305; 2024 5: 63.9305; 2025 6: 63.9305; 2026 7: 63.9305; 2027 8: 63.9305; 2028 9: 63.9305; 2029 10: 63.9305; 2030 11: 63.9305; 2031 12: 63.9305; 2032 13: 63.9305; 2033 14: 63.9305; 2034 15: 63.9305; 2035 16: 63.9305; 2036 17: 63.9305; 2037 18: 63.9305; 2038 19: 63.9305; 2039 20: 63.9305; 2040 21: 63.9305; 2041 22: 63.9305; 2042 23: 63.9305; 2043 24: 63.9305; 2044 25: 63.9305; 2045 26: 63.9305; 2046 27: 63.9305; 2047 28: 63.9305; 2048 29: 63.9305; 2049 30: 63.9305
| Property Taxes |  | 2020 1: 606.7222; 2021 2: 606.7222; 2022 3: 606.7222; 2023 4: 606.7222; 2024 5: 606.7222; 2025 6: 606.7222; 2026 7: 606.7222; 2027 8: 606.7222; 2028 9: 606.7222; 2029 10: 606.7222; 2030 11: 606.7222; 2031 12: 606.7222; 2032 13: 606.7222; 2033 14: 606.7222; 2034 15: 606.7222; 2035 16: 606.7222; 2036 17: 606.7222; 2037 18: 606.7222; 2038 19: 606.7222; 2039 20: 606.7222; 2040 21: 606.7222; 2041 22: 606.7222; 2042 23: 606.7222; 2043 24: 606.7222; 2044 25: 606.7222; 2045 26: 606.7222; 2046 27: 606.7222; 2047 28: 606.7222; 2048 29: 606.7222; 2049 30: 606.7222
| Revenue Requirement |  | 2020 1: 16215.295; 2021 2: 15285.5111; 2022 3: 14365.3773; 2023 4: 13692.2872; 2024 5: 13111.8386; 2025 6: 12600.871; 2026 7: 12228.8655; 2027 8: 11926.3411; 2028 9: 11623.8167; 2029 10: 11321.2922; 2030 11: 11018.7678; 2031 12: 10716.2434; 2032 13: 10413.7189; 2033 14: 10111.1945; 2034 15: 9808.6701; 2035 16: 9506.1457; 2036 17: 9203.6212; 2037 18: 8901.0968; 2038 19: 8598.5724; 2039 20: 8296.0479; 2040 21: 7993.5235; 2041 22: 7690.9991; 2042 23: 7388.4746; 2043 24: 7085.9502; 2044 25: 6783.4258; 2045 26: 6480.9014; 2046 27: 6178.3769; 2047 28: 5875.8525; 2048 29: 5573.3281; 2049 30: 5270.8036
| Book Depreciation |  | 2020 1: 4448.8887; 2021 2: 4448.8887; 2022 3: 4448.8887; 2023 4: 4448.8887; 2024 5: 4448.8887; 2025 6: 4448.8887; 2026 7: 4448.8887; 2027 8: 4448.8887; 2028 9: 4448.8887; 2029 10: 4448.8887; 2030 11: 4448.8887; 2031 12: 4448.8887; 2032 13: 4448.8887; 2033 14: 4448.8887; 2034 15: 4448.8887; 2035 16: 4448.8887; 2036 17: 4448.8887; 2037 18: 4448.8887; 2038 19: 4448.8887; 2039 20: 4448.8887; 2040 21: 4448.8887; 2041 22: 4448.8887; 2042 23: 4448.8887; 2043 24: 4448.8887; 2044 25: 4448.8887; 2045 26: 4448.8887; 2046 27: 4448.8887; 2047 28: 4448.8887; 2048 29: 4448.8887; 2049 30: 4448.8887
| Tax Depreciation |  | 2020 1: 26693.332; 2021 2: 42709.3313; 2022 3: 25625.5988; 2023 4: 15375.3593; 2024 5: 15375.3593; 2025 6: 7687.6796; 2026 7: 0; 2027 8: 0; 2028 9: 0; 2029 10: 0; 2030 11: 0; 2031 12: 0; 2032 13: 0; 2033 14: 0; 2034 15: 0; 2035 16: 0; 2036 17: 0; 2037 18: 0; 2038 19: 0; 2039 20: 0; 2040 21: 0; 2041 22: 0; 2042 23: 0; 2043 24: 0; 2044 25: 0; 2045 26: 0; 2046 27: 0; 2047 28: 0; 2048 29: 0; 2049 30: 0
| Difference between book and tax |  | 2020 1: -22244.4434; 2021 2: -38260.4426; 2022 3: -21176.7101; 2023 4: -10926.4706; 2024 5: -10926.4706; 2025 6: -3238.791; 2026 7: 4448.8887; 2027 8: 4448.8887; 2028 9: 4448.8887; 2029 10: 4448.8887; 2030 11: 4448.8887; 2031 12: 4448.8887; 2032 13: 4448.8887; 2033 14: 4448.8887; 2034 15: 4448.8887; 2035 16: 4448.8887; 2036 17: 4448.8887; 2037 18: 4448.8887; 2038 19: 4448.8887; 2039 20: 4448.8887; 2040 21: 4448.8887; 2041 22: 4448.8887; 2042 23: 4448.8887; 2043 24: 4448.8887; 2044 25: 4448.8887; 2045 26: 4448.8887; 2046 27: 4448.8887; 2047 28: 4448.8887; 2048 29: 4448.8887; 2049 30: 4448.8887
| Deferred Tax |  | 2020 1: -4671.3331; 2021 2: -8034.6929; 2022 3: -4447.1091; 2023 4: -2294.5588; 2024 5: -2294.5588; 2025 6: -680.1461; 2026 7: 934.2666; 2027 8: 934.2666; 2028 9: 934.2666; 2029 10: 934.2666; 2030 11: 934.2666; 2031 12: 934.2666; 2032 13: 934.2666; 2033 14: 934.2666; 2034 15: 934.2666; 2035 16: 934.2666; 2036 17: 934.2666; 2037 18: 934.2666; 2038 19: 934.2666; 2039 20: 934.2666; 2040 21: 934.2666; 2041 22: 934.2666; 2042 23: 934.2666; 2043 24: 934.2666; 2044 25: 934.2666; 2045 26: 934.2666; 2046 27: 934.2666; 2047 28: 934.2666; 2048 29: 934.2666; 2049 30: 934.2666
Depreciation Tables
|  | 5 | 2020 1: 20%; 2021 2: 32%; 2022 3: 19.2%; 2023 4: 11.52%; 2024 5: 11.52%; 2025 6: 5.76%; 2026 7: 0%; 2027 8: 0%; 2028 9: 0%; 2029 10: 0%; 2030 11: 0%; 2031 12: 0%; 2032 13: 0%; 2033 14: 0%; 2034 15: 0%; 2035 16: 0%; 2036 17: 0%; 2037 18: 0%; 2038 19: 0%; 2039 20: 0%; 2040 21: 0%
|  | 5 | 0: 1; 2020 1: 20%; 2021 2: 32%; 2022 3: 19.2%; 2023 4: 11.52%; 2024 5: 11.52%; 2025 6: 5.76%
|  | 10 | 0: 0; 2020 1: 10%; 2021 2: 18%; 2022 3: 14.4%; 2023 4: 11.52%; 2024 5: 9.22%; 2025 6: 7.37%; 2026 7: 6.55%; 2027 8: 6.55%; 2028 9: 6.56%; 2029 10: 6.55%; 2030 11: 3.28%
|  | 15 | 0: 0; 2020 1: 5%; 2021 2: 9.5%; 2022 3: 8.55%; 2023 4: 7.7%; 2024 5: 6.93%; 2025 6: 6.23%; 2026 7: 5.9%; 2027 8: 5.9%; 2028 9: 5.91%; 2029 10: 5.9%; 2030 11: 5.91%; 2031 12: 5.9%; 2032 13: 5.91%; 2033 14: 5.9%; 2034 15: 5.91%; 2035 16: 2.95%
|  | 20 | 0: 0; 2020 1: 3.75%; 2021 2: 7.219%; 2022 3: 6.677%; 2023 4: 6.177%; 2024 5: 5.713%; 2025 6: 5.285%; 2026 7: 4.888%; 2027 8: 4.522%; 2028 9: 4.462%; 2029 10: 4.461%; 2030 11: 4.462%; 2031 12: 4.461%; 2032 13: 4.462%; 2033 14: 4.461%; 2034 15: 4.462%; 2035 16: 4.461%; 2036 17: 4.462%; 2037 18: 4.461%; 2038 19: 4.462%; 2039 20: 4.461%; 2040 21: 2.231%
| Revenue Requirement by vintage year |  | 2021 2: 12239.5423
Nominal $000
|  |  |  | 2020 | 2021 | 2022 | 2023 | 2024 | 2025 | 2026 | 2027 | 2028 | 2029 | 2030 | 2031 | 2032 | 2033 | 2034 | 2035 | 2036 | 2037 | 2038 | 2039 | 2040 | 2041 | 2042 | 2043 | 2044 | 2045 | 2046 | 2047 | 2048 | 2049 | 2050 | 2051 | 2052 | 2053 | 2054 | 2055 | 2056 | 2057 | 2058 | 2059 | 2060 | 2061 | 2062 | 2063 | 2064 | 2065 | 2066 | 2067 | 2068 | 2069 | 2070 | 2071 | 2072 | 2073 | 2074 | 2075
|  | 2020 | 0% | 16215.295 | 15285.5111 | 14365.3773 | 13692.2872 | 13111.8386 | 12600.871 | 12228.8655 | 11926.3411 | 11623.8167 | 11321.2922 | 11018.7678 | 10716.2434 | 10413.7189 | 10111.1945 | 9808.6701 | 9506.1457 | 9203.6212 | 8901.0968 | 8598.5724 | 8296.0479 | 7993.5235 | 7690.9991 | 7388.4746 | 7085.9502 | 6783.4258 | 6480.9014 | 6178.3769 | 5875.8525 | 5573.3281 | 5270.8036 | 0 | 0 | 0 | 0 | 0 | 0 | 0 | 0 | 0 | 0 | 0 | 0 | 0 | 0 | 0 | 0 | 0 | 0 | 0 | 0 | 0 | 0 | 0 | 0 | 0 | 0
|  | 2021 | 0% |  | 16620.6774 | 15667.6489 | 14724.5117 | 14034.5944 | 13439.6346 | 12915.8928 | 12534.5872 | 12224.4996 | 11914.4121 | 11604.3245 | 11294.237 | 10984.1495 | 10674.0619 | 10363.9744 | 10053.8868 | 9743.7993 | 9433.7118 | 9123.6242 | 8813.5367 | 8503.4491 | 8193.3616 | 7883.2741 | 7573.1865 | 7263.099 | 6953.0114 | 6642.9239 | 6332.8364 | 6022.7488 | 5712.6613 | 5402.5737 | 0 | 0 | 0 | 0 | 0 | 0 | 0 | 0 | 0 | 0 | 0 | 0 | 0 | 0 | 0 | 0 | 0 | 0 | 0 | 0 | 0 | 0 | 0 | 0 | 0
|  | 2022 | 0% |  |  | 17036.1943 | 16059.3401 | 15092.6245 | 14385.4593 | 13775.6254 | 13238.7901 | 12847.9518 | 12530.1121 | 12212.2724 | 11894.4327 | 11576.5929 | 11258.7532 | 10940.9135 | 10623.0737 | 10305.234 | 9987.3943 | 9669.5546 | 9351.7148 | 9033.8751 | 8716.0354 | 8398.1956 | 8080.3559 | 7762.5162 | 7444.6764 | 7126.8367 | 6808.997 | 6491.1573 | 6173.3175 | 5855.4778 | 5537.6381 | 0 | 0 | 0 | 0 | 0 | 0 | 0 | 0 | 0 | 0 | 0 | 0 | 0 | 0 | 0 | 0 | 0 | 0 | 0 | 0 | 0 | 0 | 0 | 0
|  | 2023 | 0% |  |  |  | 17462.0992 | 16460.8236 | 15469.9401 | 14745.0958 | 14120.0161 | 13569.7599 | 13169.1506 | 12843.3649 | 12517.5792 | 12191.7935 | 11866.0077 | 11540.222 | 11214.4363 | 10888.6506 | 10562.8649 | 10237.0791 | 9911.2934 | 9585.5077 | 9259.722 | 8933.9362 | 8608.1505 | 8282.3648 | 7956.5791 | 7630.7934 | 7305.0076 | 6979.2219 | 6653.4362 | 6327.6505 | 6001.8647 | 5676.079 | 0 | 0 | 0 | 0 | 0 | 0 | 0 | 0 | 0 | 0 | 0 | 0 | 0 | 0 | 0 | 0 | 0 | 0 | 0 | 0 | 0 | 0 | 0
|  | 2024 | -3.913% |  |  |  |  | 17198.2459 | 16212.0996 | 15236.1884 | 14522.2965 | 13906.6618 | 13364.72 | 12970.164 | 12649.3009 | 12328.4378 | 12007.5748 | 11686.7117 | 11365.8486 | 11044.9855 | 10724.1224 | 10403.2594 | 10082.3963 | 9761.5332 | 9440.6701 | 9119.807 | 8798.944 | 8478.0809 | 8157.2178 | 7836.3547 | 7515.4916 | 7194.6285 | 6873.7655 | 6552.9024 | 6232.0393 | 5911.1762 | 5590.3131 | 0 | 0 | 0 | 0 | 0 | 0 | 0 | 0 | 0 | 0 | 0 | 0 | 0 | 0 | 0 | 0 | 0 | 0 | 0 | 0 | 0 | 0
|  | 2025 | -4.073% | [5 empty] | 16910.2861 | 15940.6514 | 14981.0804 | 14279.1416 | 13673.8148 | 13140.947 | 12752.9973 | 12437.5066 | 12122.0159 | 11806.5252 | 11491.0346 | 11175.5439 | 10860.0532 | 10544.5625 | 10229.0718 | 9913.5811 | 9598.0904 | 9282.5997 | 8967.109 | 8651.6183 | 8336.1276 | 8020.6369 | 7705.1463 | 7389.6556 | 7074.1649 | 6758.6742 | 6443.1835 | 6127.6928 | 5812.2021 | 5496.7114 | 0 | 0 | 0 | 0 | 0 | 0 | 0 | 0 | 0 | 0 | 0 | 0 | 0 | 0 | 0 | 0 | 0 | 0 | 0 | 0 | 0
|  | 2026 | -4.126% | [6 empty] | 16617.8349 | 15664.9693 | 14721.9935 | 14032.1942 | 13437.3361 | 12913.6839 | 12532.4435 | 12222.4089 | 11912.3744 | 11602.3399 | 11292.3054 | 10982.2709 | 10672.2364 | 10362.2019 | 10052.1674 | 9742.1329 | 9432.0984 | 9122.0639 | 8812.0294 | 8501.9948 | 8191.9603 | 7881.9258 | 7571.8913 | 7261.8568 | 6951.8223 | 6641.7878 | 6331.7533 | 6021.7188 | 5711.6843 | 5401.6498 | 0 | 0 | 0 | 0 | 0 | 0 | 0 | 0 | 0 | 0 | 0 | 0 | 0 | 0 | 0 | 0 | 0 | 0 | 0 | 0
|  | 2027 | -4.315% | [7 empty] | 16298.3281 | 15363.7831 | 14438.9376 | 13762.4009 | 13178.9799 | 12665.3959 | 12291.4855 | 11987.4119 | 11683.3383 | 11379.2648 | 11075.1912 | 10771.1177 | 10467.0441 | 10162.9706 | 9858.897 | 9554.8235 | 9250.7499 | 8946.6763 | 8642.6028 | 8338.5292 | 8034.4557 | 7730.3821 | 7426.3086 | 7122.235 | 6818.1614 | 6514.0879 | 6210.0143 | 5905.9408 | 5601.8672 | 5297.7937 | 0 | 0 | 0 | 0 | 0 | 0 | 0 | 0 | 0 | 0 | 0 | 0 | 0 | 0 | 0 | 0 | 0 | 0 | 0
|  | 2028 | -4.521% | [8 empty] | 15950.5474 | 15035.944 | 14130.8333 | 13468.7328 | 12897.7612 | 12395.1362 | 12029.2044 | 11731.6193 | 11434.0342 | 11136.4491 | 10838.864 | 10541.2789 | 10243.6938 | 9946.1087 | 9648.5236 | 9350.9385 | 9053.3534 | 8755.7683 | 8458.1832 | 8160.5981 | 7863.013 | 7565.4279 | 7267.8428 | 6970.2577 | 6672.6726 | 6375.0875 | 6077.5024 | 5779.9173 | 5482.3322 | 5184.7471 | 0 | 0 | 0 | 0 | 0 | 0 | 0 | 0 | 0 | 0 | 0 | 0 | 0 | 0 | 0 | 0 | 0 | 0
|  | 2029 | -4.747% | [9 empty] | 15573.2289 | 14680.2609 | 13796.5611 | 13150.1229 | 12592.6579 | 12101.9228 | 11744.6473 | 11454.1018 | 11163.5562 | 10873.0106 | 10582.465 | 10291.9195 | 10001.3739 | 9710.8283 | 9420.2827 | 9129.7372 | 8839.1916 | 8548.646 | 8258.1005 | 7967.5549 | 7677.0093 | 7386.4637 | 7095.9182 | 6805.3726 | 6514.827 | 6224.2815 | 5933.7359 | 5643.1903 | 5352.6447 | 5062.0992 | 0 | 0 | 0 | 0 | 0 | 0 | 0 | 0 | 0 | 0 | 0 | 0 | 0 | 0 | 0 | 0 | 0
|  | 2030 | -4.996% | [10 empty] | 15165.062 | 14295.4984 | 13434.9599 | 12805.4645 | 12262.6104 | 11784.7372 | 11436.8258 | 11153.8953 | 10870.9648 | 10588.0342 | 10305.1037 | 10022.1732 | 9739.2427 | 9456.3122 | 9173.3817 | 8890.4512 | 8607.5207 | 8324.5901 | 8041.6596 | 7758.7291 | 7475.7986 | 7192.8681 | 6909.9376 | 6627.0071 | 6344.0765 | 6061.146 | 5778.2155 | 5495.285 | 5212.3545 | 4929.424 | 0 | 0 | 0 | 0 | 0 | 0 | 0 | 0 | 0 | 0 | 0 | 0 | 0 | 0 | 0 | 0
|  | 2031 | -1% | [11 empty] | 15388.7467 | 14506.357 | 13633.1255 | 12994.3451 | 12443.4839 | 11958.5621 | 11605.519 | 11318.4152 | 11031.3115 | 10744.2077 | 10457.104 | 10170.0003 | 9882.8965 | 9595.7928 | 9308.6891 | 9021.5853 | 8734.4816 | 8447.3778 | 8160.2741 | 7873.1704 | 7586.0666 | 7298.9629 | 7011.8592 | 6724.7554 | 6437.6517 | 6150.5479 | 5863.4442 | 5576.3405 | 5289.2367 | 5002.133 | 0 | 0 | 0 | 0 | 0 | 0 | 0 | 0 | 0 | 0 | 0 | 0 | 0 | 0 | 0
|  | 2032 | -1.01% | [12 empty] | 15614.1374 | 14718.8238 | 13832.8026 | 13184.6664 | 12625.737 | 12133.7127 | 11775.4988 | 11484.19 | 11192.8812 | 10901.5724 | 10610.2636 | 10318.9548 | 10027.646 | 9736.3372 | 9445.0284 | 9153.7196 | 8862.4109 | 8571.1021 | 8279.7933 | 7988.4845 | 7697.1757 | 7405.8669 | 7114.5581 | 6823.2493 | 6531.9405 | 6240.6317 | 5949.3229 | 5658.0141 | 5366.7053 | 5075.3965 | 0 | 0 | 0 | 0 | 0 | 0 | 0 | 0 | 0 | 0 | 0 | 0 | 0 | 0
|  | 2033 | -1.02% | [13 empty] | 15841.1797 | 14932.8475 | 14033.9428 | 13376.3822 | 12809.3255 | 12310.1468 | 11946.7242 | 11651.1795 | 11355.6348 | 11060.0902 | 10764.5455 | 10469.0008 | 10173.4562 | 9877.9115 | 9582.3669 | 9286.8222 | 8991.2775 | 8695.7329 | 8400.1882 | 8104.6436 | 7809.0989 | 7513.5542 | 7218.0096 | 6922.4649 | 6626.9203 | 6331.3756 | 6035.8309 | 5740.2863 | 5444.7416 | 5149.197 | 0 | 0 | 0 | 0 | 0 | 0 | 0 | 0 | 0 | 0 | 0 | 0 | 0
|  | 2034 | -1.031% | [14 empty] | 16069.8153 | 15148.3732 | 14236.4946 | 13569.4434 | 12994.2024 | 12487.819 | 12119.1511 | 11819.3408 | 11519.5306 | 11219.7203 | 10919.9101 | 10620.0998 | 10320.2896 | 10020.4793 | 9720.6691 | 9420.8588 | 9121.0486 | 8821.2383 | 8521.4281 | 8221.6178 | 7921.8075 | 7621.9973 | 7322.187 | 7022.3768 | 6722.5665 | 6422.7563 | 6122.946 | 5823.1358 | 5523.3255 | 5223.5153 | 0 | 0 | 0 | 0 | 0 | 0 | 0 | 0 | 0 | 0 | 0 | 0
|  | 2035 | -1.042% | [15 empty] | 16299.982 | 15365.3421 | 14440.4027 | 13763.7974 | 13180.3172 | 12666.681 | 12292.7327 | 11988.6283 | 11684.5239 | 11380.4195 | 11076.315 | 10772.2106 | 10468.1062 | 10164.0018 | 9859.8974 | 9555.793 | 9251.6886 | 8947.5842 | 8643.4798 | 8339.3753 | 8035.2709 | 7731.1665 | 7427.0621 | 7122.9577 | 6818.8533 | 6514.7489 | 6210.6445 | 5906.5401 | 5602.4356 | 5298.3312 | 0 | 0 | 0 | 0 | 0 | 0 | 0 | 0 | 0 | 0 | 0
|  | 2036 | -1.053% | [16 empty] | 16531.6133 | 15583.6917 | 14645.6084 | 13959.3882 | 13367.6165 | 12846.6812 | 12467.4189 | 12158.993 | 11850.5671 | 11542.1412 | 11233.7153 | 10925.2894 | 10616.8635 | 10308.4376 | 10000.0117 | 9691.5858 | 9383.1599 | 9074.734 | 8766.3082 | 8457.8823 | 8149.4564 | 7841.0305 | 7532.6046 | 7224.1787 | 6915.7528 | 6607.3269 | 6298.901 | 5990.4751 | 5682.0492 | 5373.6233 | 0 | 0 | 0 | 0 | 0 | 0 | 0 | 0 | 0 | 0
|  | 2037 | -1.064% | [17 empty] | 16764.6387 | 15803.3554 | 14852.0492 | 14156.1561 | 13556.043 | 13027.7648 | 12643.1564 | 12330.3831 | 12017.6097 | 11704.8363 | 11392.0629 | 11079.2895 | 10766.5161 | 10453.7427 | 10140.9693 | 9828.196 | 9515.4226 | 9202.6492 | 8889.8758 | 8577.1024 | 8264.329 | 7951.5556 | 7638.7822 | 7326.0089 | 7013.2355 | 6700.4621 | 6387.6887 | 6074.9153 | 5762.1419 | 5449.3685 | 0 | 0 | 0 | 0 | 0 | 0 | 0 | 0 | 0
|  | 2038 | -1.075% | [18 empty] | 16998.9831 | 16024.2625 | 15059.6585 | 14354.0379 | 13745.5361 | 13209.8733 | 12819.8887 | 12502.7432 | 12185.5978 | 11868.4523 | 11551.3068 | 11234.1613 | 10917.0158 | 10599.8703 | 10282.7248 | 9965.5793 | 9648.4339 | 9331.2884 | 9014.1429 | 8696.9974 | 8379.8519 | 8062.7064 | 7745.5609 | 7428.4154 | 7111.2699 | 6794.1245 | 6476.979 | 6159.8335 | 5842.688 | 5525.5425 | 0 | 0 | 0 | 0 | 0 | 0 | 0 | 0
|  | 2039 | -1.087% | [19 empty] | 17234.5668 | 16246.3379 | 15268.3657 | 14552.9661 | 13936.0313 | 13392.9449 | 12997.5557 | 12676.015 | 12354.4743 | 12032.9335 | 11711.3928 | 11389.8521 | 11068.3114 | 10746.7707 | 10425.23 | 10103.6893 | 9782.1486 | 9460.6079 | 9139.0671 | 8817.5264 | 8495.9857 | 8174.445 | 7852.9043 | 7531.3636 | 7209.8229 | 6888.2822 | 6566.7414 | 6245.2007 | 5923.66 | 5602.1193 | 0 | 0 | 0 | 0 | 0 | 0 | 0
|  | 2040 | -1.099% | [20 empty] | 17471.3054 | 16469.5019 | 15478.096 | 14752.8695 | 14127.4603 | 13576.9139 | 13176.0935 | 12850.136 | 12524.1786 | 12198.2211 | 11872.2636 | 11546.3061 | 11220.3487 | 10894.3912 | 10568.4337 | 10242.4762 | 9916.5187 | 9590.5613 | 9264.6038 | 8938.6463 | 8612.6888 | 8286.7313 | 7960.7739 | 7634.8164 | 7308.8589 | 6982.9014 | 6656.9439 | 6330.9865 | 6005.029 | 5679.0715 | 0 | 0 | 0 | 0 | 0 | 0
|  | 2041 | -1.111% | [21 empty] | 17709.1093 | 16693.6701 | 15688.7701 | 14953.6725 | 14319.7507 | 13761.7108 | 13355.4348 | 13025.0407 | 12694.6466 | 12364.2524 | 12033.8583 | 11703.4642 | 11373.0701 | 11042.6759 | 10712.2818 | 10381.8877 | 10051.4936 | 9721.0995 | 9390.7053 | 9060.3112 | 8729.9171 | 8399.523 | 8069.1288 | 7738.7347 | 7408.3406 | 7077.9465 | 6747.5523 | 6417.1582 | 6086.7641 | 5756.37 | 0 | 0 | 0 | 0 | 0
|  | 2042 | -1.124% | [22 empty] | 17947.8838 | 16918.7533 | 15900.3041 | 15155.295 | 14512.826 | 13947.262 | 13535.5081 | 13200.6592 | 12865.8103 | 12530.9615 | 12196.1126 | 11861.2637 | 11526.4148 | 11191.566 | 10856.7171 | 10521.8682 | 10187.0193 | 9852.1705 | 9517.3216 | 9182.4727 | 8847.6238 | 8512.775 | 8177.9261 | 7843.0772 | 7508.2283 | 7173.3795 | 6838.5306 | 6503.6817 | 6168.8328 | 5833.984 | 0 | 0 | 0 | 0
|  | 2043 | -1.136% | 2043: 18187.5288; 2044: 17144.6571; 2045: 16112.6093; 2046: 15357.6526; 2047: 14706.6052; 2048: 14133.4896; 2049: 13716.2379; 2050: 13376.918; 2051: 13037.5981; 2052: 12698.2783; 2053: 12358.9584; 2054: 12019.6385; 2055: 11680.3187; 2056: 11340.9988; 2057: 11001.6789; 2058: 10662.3591; 2059: 10323.0392; 2060: 9983.7193; 2061: 9644.3995; 2062: 9305.0796; 2063: 8965.7597; 2064: 8626.4398; 2065: 8287.12; 2066: 7947.8001; 2067: 7608.4802; 2068: 7269.1604; 2069: 6929.8405; 2070: 6590.5206; 2071: 6251.2008; 2072: 5911.8809; 2073: 0; 2074: 0; 2075: 0
|  | 2044 | -1.149% | 2044: 18427.9387; 2045: 17371.2819; 2046: 16325.592; 2047: 15560.6561; 2048: 14901.0028; 2049: 14320.3116; 2050: 13897.5445; 2051: 13553.7393; 2052: 13209.9342; 2053: 12866.1291; 2054: 12522.3239; 2055: 12178.5188; 2056: 11834.7137; 2057: 11490.9085; 2058: 11147.1034; 2059: 10803.2983; 2060: 10459.4932; 2061: 10115.688; 2062: 9771.8829; 2063: 9428.0778; 2064: 9084.2726; 2065: 8740.4675; 2066: 8396.6624; 2067: 8052.8572; 2068: 7709.0521; 2069: 7365.247; 2070: 7021.4418; 2071: 6677.6367; 2072: 6333.8316; 2073: 5990.0265; 2074: 0; 2075: 0
|  | 2045 | -1.163% | 2045: 18669.0018; 2046: 17598.5225; 2047: 16539.1536; 2048: 15764.2112; 2049: 15095.9288; 2050: 14507.6413; 2051: 14079.3437; 2052: 13731.0412; 2053: 13382.7386; 2054: 13034.436; 2055: 12686.1334; 2056: 12337.8308; 2057: 11989.5282; 2058: 11641.2257; 2059: 11292.9231; 2060: 10944.6205; 2061: 10596.3179; 2062: 10248.0153; 2063: 9899.7128; 2064: 9551.4102; 2065: 9203.1076; 2066: 8854.805; 2067: 8506.5024; 2068: 8158.1998; 2069: 7809.8973; 2070: 7461.5947; 2071: 7113.2921; 2072: 6764.9895; 2073: 6416.6869; 2074: 6068.3844; 2075: 0
|  | 2046 | -1.176% | 2046: 18910.6007; 2047: 17826.2681; 2048: 16753.1897; 2049: 15968.2186; 2050: 15291.2878; 2051: 14695.3872; 2052: 14261.547; 2053: 13908.737; 2054: 13555.927; 2055: 13203.1169; 2056: 12850.3069; 2057: 12497.4969; 2058: 12144.6868; 2059: 11791.8768; 2060: 11439.0668; 2061: 11086.2568; 2062: 10733.4467; 2063: 10380.6367; 2064: 10027.8267; 2065: 9675.0167; 2066: 9322.2066; 2067: 8969.3966; 2068: 8616.5866; 2069: 8263.7766; 2070: 7910.9665; 2071: 7558.1565; 2072: 7205.3465; 2073: 6852.5364; 2074: 6499.7264; 2075: 6146.9164
|  | 2047 | -1.19% | 2047: 19152.6113; 2048: 18054.4019; 2049: 16967.5906; 2050: 16172.5738; 2051: 15486.9799; 2052: 14883.4532; 2053: 14444.0609; 2054: 14086.7357; 2055: 13729.4105; 2056: 13372.0854; 2057: 13014.7602; 2058: 12657.4351; 2059: 12300.1099; 2060: 11942.7848; 2061: 11585.4596; 2062: 11228.1345; 2063: 10870.8093; 2064: 10513.4841; 2065: 10156.159; 2066: 9798.8338; 2067: 9441.5087; 2068: 9084.1835; 2069: 8726.8584; 2070: 8369.5332; 2071: 8012.2081; 2072: 7654.8829; 2073: 7297.5577; 2074: 6940.2326; 2075: 6582.9074 | 6225.5823
|  | 2048 | -1.205% | 2048: 19394.9034; 2049: 18282.8009; 2050: 17182.2409; 2051: 16377.1666; 2052: 15682.8995; 2053: 15071.7378; 2054: 14626.7869; 2055: 14264.9414; 2056: 13903.0959; 2057: 13541.2503; 2058: 13179.4048; 2059: 12817.5593; 2060: 12455.7137; 2061: 12093.8682; 2062: 11732.0227; 2063: 11370.1771; 2064: 11008.3316; 2065: 10646.4861; 2066: 10284.6405; 2067: 9922.795; 2068: 9560.9495; 2069: 9199.1039; 2070: 8837.2584; 2071: 8475.4129; 2072: 8113.5673; 2073: 7751.7218; 2074: 7389.8763; 2075: 7028.0307 | 6666.1852 | 6304.3396
|  | 2049 | -1.22% | 2049: 19637.3397; 2050: 18511.3359; 2051: 17397.0189; 2052: 16581.8812; 2053: 15878.9358; 2054: 15260.1346; 2055: 14809.6218; 2056: 14443.2532; 2057: 14076.8846; 2058: 13710.516; 2059: 13344.1474; 2060: 12977.7787; 2061: 12611.4101; 2062: 12245.0415; 2063: 11878.6729; 2064: 11512.3043; 2065: 11145.9357; 2066: 10779.5671; 2067: 10413.1985; 2068: 10046.8299; 2069: 9680.4613; 2070: 9314.0927; 2071: 8947.7241; 2072: 8581.3555; 2073: 8214.9869; 2074: 7848.6183; 2075: 7482.2497 | 7115.8811 | 6749.5125 | 6383.1439
|  | 2050 | -1.235% | 2050: 19879.776; 2051: 18739.8709; 2052: 17611.7969; 2053: 16786.5958; 2054: 16074.972; 2055: 15448.5313; 2056: 14992.4566; 2057: 14621.5649; 2058: 14250.6733; 2059: 13879.7816; 2060: 13508.8899; 2061: 13137.9982; 2062: 12767.1066; 2063: 12396.2149; 2064: 12025.3232; 2065: 11654.4316; 2066: 11283.5399; 2067: 10912.6482; 2068: 10541.7565; 2069: 10170.8649; 2070: 9799.9732; 2071: 9429.0815; 2072: 9058.1898; 2073: 8687.2982; 2074: 8316.4065; 2075: 7945.5148 | 7574.6232 | 7203.7315 | 6832.8398 | 6461.9481
Revenue Requirement by vintage year
Nominal $/MW-wk
|  |  | Levelized Cost | 2020 | 2021 | 2022 | 2023 | 2024 | 2025 | 2026 | 2027 | 2028 | 2029 | 2030 | 2031 | 2032 | 2033 | 2034 | 2035 | 2036 | 2037 | 2038 | 2039 | 2040 | 2041 | 2042 | 2043 | 2044 | 2045 | 2046 | 2047 | 2048 | 2049 | 2050 | 2051 | 2052 | 2053 | 2054 | 2055 | 2056 | 2057 | 2058 | 2059 | 2060 | 2061 | 2062 | 2063 | 2064 | 2065 | 2066 | 2067 | 2068 | 2069 | 2070 | 2071 | 2072 | 2073 | 2074 | 2075
|  | 2020 | 2094.4003 | 3118.326 | 2939.5214 | 2762.5726 | 2633.1322 | 2521.5074 | 2423.2444 | 2351.7049 | 2293.5271 | 2235.3494 | 2177.1716 | 2118.9938 | 2060.816 | 2002.6383 | 1944.4605 | 1886.2827 | 1828.1049 | 1769.9272 | 1711.7494 | 1653.5716 | 1595.3938 | 1537.2161 | 1479.0383 | 1420.8605 | 1362.6827 | 1304.505 | 1246.3272 | 1188.1494 | 1129.9716 | 1071.7939 | 1013.6161 | 0 | 0 | 0 | 0 | 0 | 0 | 0 | 0 | 0 | 0 | 0 | 0 | 0 | 0 | 0 | 0 | 0 | 0 | 0 | 0 | 0 | 0 | 0 | 0 | 0 | 0
|  | 2021 | 2146.7603 |  | 3196.2841 | 3013.0094 | 2831.6369 | 2698.9605 | 2584.5451 | 2483.8255 | 2410.4975 | 2350.8653 | 2291.2331 | 2231.6009 | 2171.9687 | 2112.3364 | 2052.7042 | 1993.072 | 1933.4398 | 1873.8076 | 1814.1753 | 1754.5431 | 1694.9109 | 1635.2787 | 1575.6465 | 1516.0142 | 1456.382 | 1396.7498 | 1337.1176 | 1277.4854 | 1217.8531 | 1158.2209 | 1098.5887 | 1038.9565 | 0 | 0 | 0 | 0 | 0 | 0 | 0 | 0 | 0 | 0 | 0 | 0 | 0 | 0 | 0 | 0 | 0 | 0 | 0 | 0 | 0 | 0 | 0 | 0 | 0
|  | 2022 | 2200.4293 |  |  | 3276.1912 | 3088.3346 | 2902.4278 | 2766.4345 | 2649.1587 | 2545.9212 | 2470.76 | 2409.6369 | 2348.5139 | 2287.3909 | 2226.2679 | 2165.1448 | 2104.0218 | 2042.8988 | 1981.7758 | 1920.6527 | 1859.5297 | 1798.4067 | 1737.2837 | 1676.1606 | 1615.0376 | 1553.9146 | 1492.7916 | 1431.6685 | 1370.5455 | 1309.4225 | 1248.2995 | 1187.1764 | 1126.0534 | 1064.9304 | 0 | 0 | 0 | 0 | 0 | 0 | 0 | 0 | 0 | 0 | 0 | 0 | 0 | 0 | 0 | 0 | 0 | 0 | 0 | 0 | 0 | 0 | 0 | 0
|  | 2023 | 2255.44 |  |  |  | 3358.096 | 3165.543 | 2974.9885 | 2835.5953 | 2715.3877 | 2609.5692 | 2532.529 | 2469.8779 | 2407.2268 | 2344.5757 | 2281.9246 | 2219.2735 | 2156.6224 | 2093.9713 | 2031.3202 | 1968.6691 | 1906.018 | 1843.3669 | 1780.7158 | 1718.0647 | 1655.4136 | 1592.7625 | 1530.1114 | 1467.4603 | 1404.8092 | 1342.1581 | 1279.507 | 1216.8559 | 1154.2048 | 1091.5537 | 0 | 0 | 0 | 0 | 0 | 0 | 0 | 0 | 0 | 0 | 0 | 0 | 0 | 0 | 0 | 0 | 0 | 0 | 0 | 0 | 0 | 0 | 0
|  | 2024 | 2221.3602 |  |  |  |  | 3307.355 | 3117.7115 | 2930.0362 | 2792.7493 | 2674.358 | 2570.1385 | 2494.2623 | 2432.5579 | 2370.8534 | 2309.149 | 2247.4446 | 2185.7401 | 2124.0357 | 2062.3312 | 2000.6268 | 1938.9224 | 1877.2179 | 1815.5135 | 1753.809 | 1692.1046 | 1630.4002 | 1568.6957 | 1506.9913 | 1445.2869 | 1383.5824 | 1321.878 | 1260.1735 | 1198.4691 | 1136.7647 | 1075.0602 | 0 | 0 | 0 | 0 | 0 | 0 | 0 | 0 | 0 | 0 | 0 | 0 | 0 | 0 | 0 | 0 | 0 | 0 | 0 | 0 | 0 | 0
|  | 2025 | 2184.1667 | [5 empty] | 3251.9781 | 3065.5099 | 2880.977 | 2745.9888 | 2629.5798 | 2527.1052 | 2452.4995 | 2391.8282 | 2331.1569 | 2270.4856 | 2209.8143 | 2149.1431 | 2088.4718 | 2027.8005 | 1967.1292 | 1906.4579 | 1845.7866 | 1785.1153 | 1724.444 | 1663.7728 | 1603.1015 | 1542.4302 | 1481.7589 | 1421.0876 | 1360.4163 | 1299.745 | 1239.0737 | 1178.4025 | 1117.7312 | 1057.0599 | 0 | 0 | 0 | 0 | 0 | 0 | 0 | 0 | 0 | 0 | 0 | 0 | 0 | 0 | 0 | 0 | 0 | 0 | 0 | 0 | 0
|  | 2026 | 2146.3931 | [6 empty] | 3195.7375 | 3012.4941 | 2831.1526 | 2698.4989 | 2584.1031 | 2483.4007 | 2410.0853 | 2350.4633 | 2290.8412 | 2231.2192 | 2171.5972 | 2111.9752 | 2052.3532 | 1992.7311 | 1933.1091 | 1873.4871 | 1813.8651 | 1754.2431 | 1694.621 | 1634.999 | 1575.377 | 1515.755 | 1456.1329 | 1396.5109 | 1336.8889 | 1277.2669 | 1217.6449 | 1158.0228 | 1098.4008 | 1038.7788 | 0 | 0 | 0 | 0 | 0 | 0 | 0 | 0 | 0 | 0 | 0 | 0 | 0 | 0 | 0 | 0 | 0 | 0 | 0 | 0
|  | 2027 | 2105.125 | [7 empty] | 3134.2939 | 2954.5737 | 2776.7188 | 2646.6156 | 2534.4192 | 2435.653 | 2363.7472 | 2305.2715 | 2246.7958 | 2188.3202 | 2129.8445 | 2071.3688 | 2012.8931 | 1954.4174 | 1895.9417 | 1837.466 | 1778.9904 | 1720.5147 | 1662.039 | 1603.5633 | 1545.0876 | 1486.6119 | 1428.1363 | 1369.6606 | 1311.1849 | 1252.7092 | 1194.2335 | 1135.7578 | 1077.2822 | 1018.8065 | 0 | 0 | 0 | 0 | 0 | 0 | 0 | 0 | 0 | 0 | 0 | 0 | 0 | 0 | 0 | 0 | 0 | 0 | 0
|  | 2028 | 2060.2049 | [8 empty] | 3067.413 | 2891.5277 | 2717.4679 | 2590.1409 | 2480.3387 | 2383.68 | 2313.3085 | 2256.0806 | 2198.8527 | 2141.6248 | 2084.3969 | 2027.169 | 1969.9411 | 1912.7132 | 1855.4853 | 1798.2574 | 1741.0295 | 1683.8016 | 1626.5737 | 1569.3458 | 1512.1179 | 1454.89 | 1397.6621 | 1340.4342 | 1283.2063 | 1225.9784 | 1168.7505 | 1111.5226 | 1054.2946 | 997.0667 | 0 | 0 | 0 | 0 | 0 | 0 | 0 | 0 | 0 | 0 | 0 | 0 | 0 | 0 | 0 | 0 | 0 | 0
|  | 2029 | 2011.4697 | [9 empty] | 2994.8517 | 2823.1271 | 2653.1848 | 2528.8698 | 2421.665 | 2327.2928 | 2258.586 | 2202.7119 | 2146.8377 | 2090.9636 | 2035.0894 | 1979.2153 | 1923.3411 | 1867.467 | 1811.5928 | 1755.7187 | 1699.8445 | 1643.9704 | 1588.0962 | 1532.2221 | 1476.3479 | 1420.4738 | 1364.5996 | 1308.7255 | 1252.8514 | 1196.9772 | 1141.1031 | 1085.2289 | 1029.3548 | 973.4806 | 0 | 0 | 0 | 0 | 0 | 0 | 0 | 0 | 0 | 0 | 0 | 0 | 0 | 0 | 0 | 0 | 0
|  | 2030 | 1958.7501 | [10 empty] | 2916.3581 | 2749.1343 | 2583.6461 | 2462.5893 | 2358.1943 | 2266.2956 | 2199.3896 | 2144.9799 | 2090.5701 | 2036.1604 | 1981.7507 | 1927.341 | 1872.9313 | 1818.5216 | 1764.1119 | 1709.7021 | 1655.2924 | 1600.8827 | 1546.473 | 1492.0633 | 1437.6536 | 1383.2439 | 1328.8341 | 1274.4244 | 1220.0147 | 1165.605 | 1111.1953 | 1056.7856 | 1002.3759 | 947.9662 | 0 | 0 | 0 | 0 | 0 | 0 | 0 | 0 | 0 | 0 | 0 | 0 | 0 | 0 | 0 | 0
|  | 2031 | 1987.6416 | [11 empty] | 2959.3744 | 2789.684 | 2621.7549 | 2498.9125 | 2392.9777 | 2299.7235 | 2231.8306 | 2176.6183 | 2121.4061 | 2066.1938 | 2010.9815 | 1955.7693 | 1900.557 | 1845.3448 | 1790.1325 | 1734.9203 | 1679.708 | 1624.4957 | 1569.2835 | 1514.0712 | 1458.859 | 1403.6467 | 1348.4345 | 1293.2222 | 1238.0099 | 1182.7977 | 1127.5854 | 1072.3732 | 1017.1609 | 961.9487 | 0 | 0 | 0 | 0 | 0 | 0 | 0 | 0 | 0 | 0 | 0 | 0 | 0 | 0 | 0
|  | 2032 | 2016.7536 | [12 empty] | 3002.7187 | 2830.543 | 2660.1543 | 2535.5128 | 2428.0263 | 2333.4063 | 2264.519 | 2208.4981 | 2152.4772 | 2096.4562 | 2040.4353 | 1984.4144 | 1928.3935 | 1872.3725 | 1816.3516 | 1760.3307 | 1704.3098 | 1648.2889 | 1592.2679 | 1536.247 | 1480.2261 | 1424.2052 | 1368.1842 | 1312.1633 | 1256.1424 | 1200.1215 | 1144.1006 | 1088.0796 | 1032.0587 | 976.0378 | 0 | 0 | 0 | 0 | 0 | 0 | 0 | 0 | 0 | 0 | 0 | 0 | 0 | 0
|  | 2033 | 2046.0788 | [13 empty] | 3046.3807 | 2871.7015 | 2698.8352 | 2572.3812 | 2463.3318 | 2367.3359 | 2297.447 | 2240.6114 | 2183.7759 | 2126.9404 | 2070.1049 | 2013.2694 | 1956.4339 | 1899.5984 | 1842.7629 | 1785.9273 | 1729.0918 | 1672.2563 | 1615.4208 | 1558.5853 | 1501.7498 | 1444.9143 | 1388.0788 | 1331.2433 | 1274.4077 | 1217.5722 | 1160.7367 | 1103.9012 | 1047.0657 | 990.2302 | 0 | 0 | 0 | 0 | 0 | 0 | 0 | 0 | 0 | 0 | 0 | 0 | 0
|  | 2034 | 2075.6098 | [14 empty] | 3090.3491 | 2913.1487 | 2737.7874 | 2609.5083 | 2498.8851 | 2401.5037 | 2330.606 | 2272.9502 | 2215.2943 | 2157.6385 | 2099.9827 | 2042.3269 | 1984.6711 | 1927.0153 | 1869.3594 | 1811.7036 | 1754.0478 | 1696.392 | 1638.7362 | 1581.0803 | 1523.4245 | 1465.7687 | 1408.1129 | 1350.4571 | 1292.8013 | 1235.1454 | 1177.4896 | 1119.8338 | 1062.178 | 1004.5222 | 0 | 0 | 0 | 0 | 0 | 0 | 0 | 0 | 0 | 0 | 0 | 0
|  | 2035 | 2105.3386 | [15 empty] | 3134.6119 | 2954.8735 | 2777.0005 | 2646.8841 | 2534.6764 | 2435.9002 | 2363.9871 | 2305.5054 | 2247.0238 | 2188.5422 | 2130.0606 | 2071.579 | 2013.0974 | 1954.6157 | 1896.1341 | 1837.6525 | 1779.1709 | 1720.6893 | 1662.2076 | 1603.726 | 1545.2444 | 1486.7628 | 1428.2812 | 1369.7996 | 1311.3179 | 1252.8363 | 1194.3547 | 1135.8731 | 1077.3915 | 1018.9099 | 0 | 0 | 0 | 0 | 0 | 0 | 0 | 0 | 0 | 0 | 0
|  | 2036 | 2135.2566 | [16 empty] | 3179.1564 | 2996.8638 | 2816.4632 | 2684.4977 | 2570.6955 | 2470.5156 | 2397.5806 | 2338.2679 | 2278.9552 | 2219.6425 | 2160.3299 | 2101.0172 | 2041.7045 | 1982.3919 | 1923.0792 | 1863.7665 | 1804.4538 | 1745.1412 | 1685.8285 | 1626.5158 | 1567.2031 | 1507.8905 | 1448.5778 | 1389.2651 | 1329.9525 | 1270.6398 | 1211.3271 | 1152.0144 | 1092.7018 | 1033.3891 | 0 | 0 | 0 | 0 | 0 | 0 | 0 | 0 | 0 | 0
|  | 2037 | 2165.3546 | [17 empty] | 3223.969 | 3039.1068 | 2856.1633 | 2722.3377 | 2606.9313 | 2505.3394 | 2431.3762 | 2371.2275 | 2311.0788 | 2250.9301 | 2190.7813 | 2130.6326 | 2070.4839 | 2010.3351 | 1950.1864 | 1890.0377 | 1829.889 | 1769.7402 | 1709.5915 | 1649.4428 | 1589.294 | 1529.1453 | 1468.9966 | 1408.8479 | 1348.6991 | 1288.5504 | 1228.4017 | 1168.2529 | 1108.1042 | 1047.9555 | 0 | 0 | 0 | 0 | 0 | 0 | 0 | 0 | 0
|  | 2038 | 2195.623 | [18 empty] | 3269.0352 | 3081.5889 | 2896.0882 | 2760.3919 | 2643.3723 | 2540.3603 | 2465.3632 | 2404.3737 | 2343.3842 | 2282.3947 | 2221.4052 | 2160.4156 | 2099.4261 | 2038.4366 | 1977.4471 | 1916.4576 | 1855.468 | 1794.4785 | 1733.489 | 1672.4995 | 1611.51 | 1550.5205 | 1489.5309 | 1428.5414 | 1367.5519 | 1306.5624 | 1245.5729 | 1184.5834 | 1123.5938 | 1062.6043 | 0 | 0 | 0 | 0 | 0 | 0 | 0 | 0
|  | 2039 | 2226.0515 | [19 empty] | 3314.3398 | 3124.2957 | 2936.2242 | 2798.6473 | 2680.006 | 2575.5663 | 2499.5299 | 2437.6952 | 2375.8604 | 2314.0257 | 2252.1909 | 2190.3562 | 2128.5214 | 2066.6867 | 2004.8519 | 1943.0172 | 1881.1824 | 1819.3477 | 1757.5129 | 1695.6782 | 1633.8434 | 1572.0087 | 1510.1739 | 1448.3392 | 1386.5044 | 1324.6696 | 1262.8349 | 1201.0001 | 1139.1654 | 1077.3306 | 0 | 0 | 0 | 0 | 0 | 0 | 0
|  | 2040 | 2256.6291 | [20 empty] | 3359.8664 | 3167.2119 | 2976.5569 | 2837.0903 | 2716.8193 | 2610.945 | 2533.8641 | 2471.18 | 2408.4959 | 2345.8117 | 2283.1276 | 2220.4435 | 2157.7594 | 2095.0752 | 2032.3911 | 1969.707 | 1907.0228 | 1844.3387 | 1781.6546 | 1718.9704 | 1656.2863 | 1593.6022 | 1530.918 | 1468.2339 | 1405.5498 | 1342.8657 | 1280.1815 | 1217.4974 | 1154.8133 | 1092.1291 | 0 | 0 | 0 | 0 | 0 | 0
|  | 2041 | 2287.3443 | [21 empty] | 3405.5979 | 3210.3212 | 3017.0712 | 2875.7062 | 2753.7982 | 2646.4829 | 2568.3528 | 2504.8155 | 2441.2782 | 2377.7409 | 2314.2035 | 2250.6662 | 2187.1289 | 2123.5915 | 2060.0542 | 1996.5169 | 1932.9795 | 1869.4422 | 1805.9049 | 1742.3675 | 1678.8302 | 1615.2929 | 1551.7555 | 1488.2182 | 1424.6809 | 1361.1436 | 1297.6062 | 1234.0689 | 1170.5316 | 1106.9942 | 0 | 0 | 0 | 0 | 0
|  | 2042 | 2318.1849 | [22 empty] | 3451.5161 | 3253.6064 | 3057.7508 | 2914.4798 | 2790.9281 | 2682.1658 | 2602.9823 | 2538.5883 | 2474.1943 | 2409.8003 | 2345.4063 | 2281.0123 | 2216.6182 | 2152.2242 | 2087.8302 | 2023.4362 | 1959.0422 | 1894.6482 | 1830.2541 | 1765.8601 | 1701.4661 | 1637.0721 | 1572.6781 | 1508.2841 | 1443.8901 | 1379.496 | 1315.102 | 1250.708 | 1186.314 | 1121.92 | 0 | 0 | 0 | 0
|  | 2043 | 2349.138 | 2043: 3497.6017; 2044: 3297.0494; 2045: 3098.5787; 2046: 2953.3947; 2047: 2828.1933; 2048: 2717.9788; 2049: 2637.7381; 2050: 2572.4842; 2051: 2507.2304; 2052: 2441.9766; 2053: 2376.7228; 2054: 2311.4689; 2055: 2246.2151; 2056: 2180.9613; 2057: 2115.7075; 2058: 2050.4537; 2059: 1985.1998; 2060: 1919.946; 2061: 1854.6922; 2062: 1789.4384; 2063: 1724.1846; 2064: 1658.9307; 2065: 1593.6769; 2066: 1528.4231; 2067: 1463.1693; 2068: 1397.9155; 2069: 1332.6616; 2070: 1267.4078; 2071: 1202.154; 2072: 1136.9002; 2073: 0; 2074: 0; 2075: 0
|  | 2044 | 2380.1898 | 2044: 3543.8344; 2045: 3340.6311; 2046: 3139.5369; 2047: 2992.4339; 2048: 2865.5775; 2049: 2753.9061; 2050: 2672.6047; 2051: 2606.4883; 2052: 2540.372; 2053: 2474.2556; 2054: 2408.1392; 2055: 2342.0228; 2056: 2275.9065; 2057: 2209.7901; 2058: 2143.6737; 2059: 2077.5574; 2060: 2011.441; 2061: 1945.3246; 2062: 1879.2082; 2063: 1813.0919; 2064: 1746.9755; 2065: 1680.8591; 2066: 1614.7428; 2067: 1548.6264; 2068: 1482.51; 2069: 1416.3936; 2070: 1350.2773; 2071: 1284.1609; 2072: 1218.0445; 2073: 1151.9282; 2074: 0; 2075: 0
|  | 2045 | 2411.326 | 2045: 3590.1927; 2046: 3384.3312; 2047: 3180.6065; 2048: 3031.5791; 2049: 2903.0632; 2050: 2789.931; 2051: 2707.5661; 2052: 2640.5848; 2053: 2573.6036; 2054: 2506.6223; 2055: 2439.641; 2056: 2372.6598; 2057: 2305.6785; 2058: 2238.6972; 2059: 2171.716; 2060: 2104.7347; 2061: 2037.7534; 2062: 1970.7722; 2063: 1903.7909; 2064: 1836.8096; 2065: 1769.8284; 2066: 1702.8471; 2067: 1635.8659; 2068: 1568.8846; 2069: 1501.9033; 2070: 1434.9221; 2071: 1367.9408; 2072: 1300.9595; 2073: 1233.9783; 2074: 1166.997; 2075: 0
|  | 2046 | 2442.5314 | 2046: 3636.654; 2047: 3428.1285; 2048: 3221.7672; 2049: 3070.8113; 2050: 2940.6323; 2051: 2826.036; 2052: 2742.6052; 2053: 2674.7571; 2054: 2606.909; 2055: 2539.0609; 2056: 2471.2129; 2057: 2403.3648; 2058: 2335.5167; 2059: 2267.6686; 2060: 2199.8205; 2061: 2131.9725; 2062: 2064.1244; 2063: 1996.2763; 2064: 1928.4282; 2065: 1860.5801; 2066: 1792.732; 2067: 1724.884; 2068: 1657.0359; 2069: 1589.1878; 2070: 1521.3397; 2071: 1453.4916; 2072: 1385.6436; 2073: 1317.7955; 2074: 1249.9474; 2075: 1182.0993 | 0 | 0 | 0 | 0
|  | 2047 | 2473.79 | 2047: 3683.1945; 2048: 3472.0004; 2049: 3262.9982; 2050: 3110.1103; 2051: 2978.2654; 2052: 2862.2025; 2053: 2777.704; 2054: 2708.9876; 2055: 2640.2713; 2056: 2571.5549; 2057: 2502.8385; 2058: 2434.1221; 2059: 2365.4058; 2060: 2296.6894; 2061: 2227.973; 2062: 2159.2566; 2063: 2090.5403; 2064: 2021.8239; 2065: 1953.1075; 2066: 1884.3911; 2067: 1815.6747; 2068: 1746.9584; 2069: 1678.242; 2070: 1609.5256; 2071: 1540.8092; 2072: 1472.0929; 2073: 1403.3765; 2074: 1334.6601; 2075: 1265.9437 | 1197.2274 | 0 | 0 | 0
|  | 2048 | 2505.0849 | 2048: 3729.7891; 2049: 3515.9233; 2050: 3304.2771; 2051: 3149.4551; 2052: 3015.9422; 2053: 2898.4111; 2054: 2812.8436; 2055: 2743.258; 2056: 2673.6723; 2057: 2604.0866; 2058: 2534.5009; 2059: 2464.9152; 2060: 2395.3296; 2061: 2325.7439; 2062: 2256.1582; 2063: 2186.5725; 2064: 2116.9868; 2065: 2047.4012; 2066: 1977.8155; 2067: 1908.2298; 2068: 1838.6441; 2069: 1769.0584; 2070: 1699.4728; 2071: 1629.8871; 2072: 1560.3014; 2073: 1490.7157; 2074: 1421.13; 2075: 1351.5444 | 1281.9587 | 1212.373 | 0 | 0
|  | 2049 | 2536.3985 | 2049: 3776.4115; 2050: 3559.8723; 2051: 3345.5806; 2052: 3188.8233; 2053: 3053.6415; 2054: 2934.6413; 2055: 2848.0042; 2056: 2777.5487; 2057: 2707.0932; 2058: 2636.6377; 2059: 2566.1822; 2060: 2495.7267; 2061: 2425.2712; 2062: 2354.8157; 2063: 2284.3602; 2064: 2213.9047; 2065: 2143.4492; 2066: 2072.9937; 2067: 2002.5382; 2068: 1932.0827; 2069: 1861.6272; 2070: 1791.1717; 2071: 1720.7162; 2072: 1650.2607; 2073: 1579.8052; 2074: 1509.3497; 2075: 1438.8942 | 1368.4387 | 1297.9832 | 1227.5277 | 0
|  | 2050 | 2567.7121 | 2050: 3823.0338; 2051: 3603.8213; 2052: 3386.884; 2053: 3228.1915; 2054: 3091.3408; 2055: 2970.8714; 2056: 2883.1647; 2057: 2811.8394; 2058: 2740.5141; 2059: 2669.1888; 2060: 2597.8634; 2061: 2526.5381; 2062: 2455.2128; 2063: 2383.8875; 2064: 2312.5622; 2065: 2241.2368; 2066: 2169.9115; 2067: 2098.5862; 2068: 2027.2609; 2069: 1955.9356; 2070: 1884.6102; 2071: 1813.2849; 2072: 1741.9596; 2073: 1670.6343; 2074: 1599.3089; 2075: 1527.9836 | 1456.6583 | 1385.333 | 1314.0077 | 1242.6823
|  | Annual Change (%) |  | 0% | 0% | 0% | 0% | -3.913% | -4.073% | -4.126% | -4.315% | -4.521% | -4.747% | -4.996% | -1% | -1.01% | -1.02% | -1.031% | -1.042% | -1.053% | -1.064% | -1.075% | -1.087% | -1.099% | -1.111% | -1.124% | -1.136% | -1.149% | -1.163% | -1.176% | -1.19% | -1.205% | -1.22% | -1.235% | 0% | 0% | 0% | 0% | 0% | 0% | 0% | 0% | 0% | 0% | 0% | 0% | 0% | 0% | 0% | 0% | 0% | 0% | 0% | 0% | 0% | 0% | 0% | 0% | 0%
|  | Levelized Capital Cost ($/MW-wk) |  | 2094.4003 | 2094.4003 | 2094.4003 | 2094.4003 | 2012.4427 | 1930.4851 | 1850.8281 | 1770.9685 | 1690.9061 | 1610.6409 | 1530.1724 | 1514.8707 | 1499.569 | 1484.2673 | 1468.9655 | 1453.6638 | 1438.3621 | 1423.0604 | 1407.7586 | 1392.4569 | 1377.1552 | 1361.8535 | 1346.5517 | 1331.25 | 1315.9483 | 1300.6466 | 1285.3448 | 1270.0431 | 1254.7414 | 1239.4397 | 1224.1379 | 1224.1379 | 1224.1379 | 1224.1379 | 1224.1379 | 1224.1379 | 1224.1379 | 1224.1379 | 1224.1379 | 1224.1379 | 1224.1379 | 1224.1379 | 1224.1379 | 1224.1379 | 1224.1379 | 1224.1379 | 1224.1379 | 1224.1379 | 1224.1379 | 1224.1379 | 1224.1379 | 1224.1379 | 1224.1379 | 1224.1379 | 1224.1379 | 1224.1379
|  | Economic Life | 30
Revenue Requirement by vintage year
2020 $/MW-wk
|  |  | Levelized Cost | 2020 | 2021 | 2022 | 2023 | 2024 | 2025 | 2026 | 2027 | 2028 | 2029 | 2030 | 2031 | 2032 | 2033 | 2034 | 2035 | 2036 | 2037 | 2038 | 2039 | 2040 | 2041 | 2042 | 2043 | 2044 | 2045 | 2046 | 2047 | 2048 | 2049 | 2050 | 2051 | 2052 | 2053 | 2054 | 2055 | 2056 | 2057 | 2058 | 2059 | 2060 | 2061 | 2062 | 2063 | 2064 | 2065 | 2066 | 2067 | 2068 | 2069 | 2070 | 2071 | 2072 | 2073 | 2074 | 2075 | 2076 | 2077 | 2078 | 2079 | 2080
|  | 2020 |  | 3118.326 | 2867.8257 | 2629.4563 | 2445.125 | 2284.3613 | 2141.795 | 2027.8678 | 1929.4646 | 1834.6553 | 1743.323 | 1655.3546 | 1570.6402 | 1489.0735 | 1410.5513 | 1334.9736 | 1262.2435 | 1192.2671 | 1124.9532 | 1060.2137 | 997.9631 | 938.1183 | 880.5991 | 825.3277 | 772.2285 | 721.2286 | 672.2572 | 625.2455 | 580.1271 | 536.8377 | 495.3149 | 0 | 0 | 0 | 0 | 0 | 0 | 0 | 0 | 0 | 0 | 0 | 0 | 0 | 0 | 0 | 0 | 0 | 0 | 0 | 0 | 0 | 0 | 0 | 0 | 0 | 0 | 0 | 0 | 0 | 0 | 0
|  | 2021 |  |  | 3118.326 | 2867.8257 | 2629.4563 | 2445.125 | 2284.3613 | 2141.795 | 2027.8678 | 1929.4646 | 1834.6553 | 1743.323 | 1655.3546 | 1570.6402 | 1489.0735 | 1410.5513 | 1334.9736 | 1262.2435 | 1192.2671 | 1124.9532 | 1060.2137 | 997.9631 | 938.1183 | 880.5991 | 825.3277 | 772.2285 | 721.2286 | 672.2572 | 625.2455 | 580.1271 | 536.8377 | 495.3149 | 0 | 0 | 0 | 0 | 0 | 0 | 0 | 0 | 0 | 0 | 0 | 0 | 0 | 0 | 0 | 0 | 0 | 0 | 0 | 0 | 0 | 0 | 0 | 0 | 0 | 0 | 0 | 0 | 0 | 0
|  | 2022 |  |  |  | 3118.326 | 2867.8257 | 2629.4563 | 2445.125 | 2284.3613 | 2141.795 | 2027.8678 | 1929.4646 | 1834.6553 | 1743.323 | 1655.3546 | 1570.6402 | 1489.0735 | 1410.5513 | 1334.9736 | 1262.2435 | 1192.2671 | 1124.9532 | 1060.2137 | 997.9631 | 938.1183 | 880.5991 | 825.3277 | 772.2285 | 721.2286 | 672.2572 | 625.2455 | 580.1271 | 536.8377 | 495.3149 | 0 | 0 | 0 | 0 | 0 | 0 | 0 | 0 | 0 | 0 | 0 | 0 | 0 | 0 | 0 | 0 | 0 | 0 | 0 | 0 | 0 | 0 | 0 | 0 | 0 | 0 | 0 | 0 | 0
|  | 2023 |  |  |  |  | 3118.326 | 2867.8257 | 2629.4563 | 2445.125 | 2284.3613 | 2141.795 | 2027.8678 | 1929.4646 | 1834.6553 | 1743.323 | 1655.3546 | 1570.6402 | 1489.0735 | 1410.5513 | 1334.9736 | 1262.2435 | 1192.2671 | 1124.9532 | 1060.2137 | 997.9631 | 938.1183 | 880.5991 | 825.3277 | 772.2285 | 721.2286 | 672.2572 | 625.2455 | 580.1271 | 536.8377 | 495.3149 | 0 | 0 | 0 | 0 | 0 | 0 | 0 | 0 | 0 | 0 | 0 | 0 | 0 | 0 | 0 | 0 | 0 | 0 | 0 | 0 | 0 | 0 | 0 | 0 | 0 | 0 | 0 | 0
|  | 2024 | [5 empty] | 2996.3004 | 2755.6026 | 2526.5611 | 2349.4429 | 2194.9702 | 2057.9828 | 1948.5137 | 1853.9613 | 1762.862 | 1675.1037 | 1590.5776 | 1509.1783 | 1430.8034 | 1355.3539 | 1282.7337 | 1212.8497 | 1145.6116 | 1080.9318 | 1018.7257 | 958.911 | 901.4081 | 846.1397 | 793.0311 | 742.0099 | 693.0057 | 645.9505 | 600.7785 | 557.4257 | 515.8303 | 475.9324 | 0 | 0 | 0 | 0 | 0 | 0 | 0 | 0 | 0 | 0 | 0 | 0 | 0 | 0 | 0 | 0 | 0 | 0 | 0 | 0 | 0 | 0 | 0 | 0 | 0 | 0 | 0
|  | 2025 | [6 empty] | 2874.2748 | 2643.3796 | 2423.6658 | 2253.7609 | 2105.5791 | 1974.1705 | 1869.1597 | 1778.4579 | 1691.0687 | 1606.8844 | 1525.8007 | 1447.7163 | 1372.5333 | 1300.1565 | 1230.4938 | 1163.4559 | 1098.956 | 1036.9104 | 977.2377 | 919.859 | 864.6978 | 811.6803 | 760.7346 | 711.7912 | 664.7827 | 619.6439 | 576.3116 | 534.7243 | 494.8229 | 456.5498 | 0 | 0 | 0 | 0 | 0 | 0 | 0 | 0 | 0 | 0 | 0 | 0 | 0 | 0 | 0 | 0 | 0 | 0 | 0 | 0 | 0 | 0 | 0 | 0 | 0 | 0
|  | 2026 | [7 empty] | 2755.6744 | 2534.3066 | 2323.6588 | 2160.7646 | 2018.6972 | 1892.7109 | 1792.0331 | 1705.0739 | 1621.2906 | 1540.58 | 1462.842 | 1387.9796 | 1315.8989 | 1246.5086 | 1179.7203 | 1115.4485 | 1053.6101 | 994.1247 | 936.9142 | 881.9031 | 829.0181 | 778.1882 | 729.3446 | 682.4208 | 637.352 | 594.0758 | 552.5314 | 512.6602 | 474.4052 | 437.7113 | 0 | 0 | 0 | 0 | 0 | 0 | 0 | 0 | 0 | 0 | 0 | 0 | 0 | 0 | 0 | 0 | 0 | 0 | 0 | 0 | 0 | 0 | 0 | 0 | 0
|  | 2027 | [8 empty] | 2636.7725 | 2424.9562 | 2223.3975 | 2067.5318 | 1931.5944 | 1811.0442 | 1714.7104 | 1631.5033 | 1551.3351 | 1474.107 | 1399.7233 | 1328.091 | 1259.1204 | 1192.7242 | 1128.8177 | 1067.3191 | 1008.1489 | 951.2302 | 896.4882 | 843.8507 | 793.2476 | 744.6109 | 697.8749 | 652.9757 | 609.8515 | 568.4425 | 528.6907 | 490.5399 | 453.9355 | 418.8249 | 0 | 0 | 0 | 0 | 0 | 0 | 0 | 0 | 0 | 0 | 0 | 0 | 0 | 0 | 0 | 0 | 0 | 0 | 0 | 0 | 0 | 0 | 0 | 0
|  | 2028 | [9 empty] | 2517.5687 | 2315.3282 | 2122.8816 | 1974.0624 | 1844.2704 | 1729.1701 | 1637.1914 | 1557.746 | 1481.202 | 1407.4653 | 1336.4443 | 1268.0504 | 1202.1978 | 1138.8032 | 1077.7859 | 1019.0675 | 962.5723 | 908.2267 | 855.9596 | 805.7017 | 757.3863 | 710.9484 | 666.3252 | 623.4558 | 582.2812 | 542.7443 | 504.7896 | 468.3634 | 433.4139 | 399.8906 | 0 | 0 | 0 | 0 | 0 | 0 | 0 | 0 | 0 | 0 | 0 | 0 | 0 | 0 | 0 | 0 | 0 | 0 | 0 | 0 | 0 | 0 | 0
|  | 2029 | [10 empty] | 2398.0627 | 2205.4224 | 2022.111 | 1880.356 | 1756.7251 | 1647.0884 | 1559.4759 | 1483.8016 | 1410.8911 | 1340.6546 | 1273.0048 | 1207.8576 | 1145.1309 | 1084.7456 | 1026.6247 | 970.6936 | 916.8801 | 865.1143 | 815.3282 | 767.456 | 721.434 | 677.2005 | 634.6955 | 593.8611 | 554.641 | 516.9808 | 480.8278 | 446.1308 | 412.8403 | 380.9083 | 0 | 0 | 0 | 0 | 0 | 0 | 0 | 0 | 0 | 0 | 0 | 0 | 0 | 0 | 0 | 0 | 0 | 0 | 0 | 0 | 0 | 0
|  | 2030 | [11 empty] | 2278.2543 | 2095.2384 | 1921.0853 | 1786.4125 | 1668.9582 | 1564.7991 | 1481.5637 | 1409.6702 | 1340.4023 | 1273.6748 | 1209.4049 | 1147.5124 | 1087.9196 | 1030.5512 | 975.334 | 922.1972 | 871.0724 | 821.8928 | 774.594 | 729.1135 | 685.3908 | 643.3672 | 602.9858 | 564.1915 | 526.9309 | 491.1522 | 456.8054 | 423.8419 | 392.2146 | 361.8779 | 0 | 0 | 0 | 0 | 0 | 0 | 0 | 0 | 0 | 0 | 0 | 0 | 0 | 0 | 0 | 0 | 0 | 0 | 0 | 0 | 0
|  | 2031 | [12 empty] | 2255.4717 | 2074.286 | 1901.8744 | 1768.5484 | 1652.2687 | 1549.1511 | 1466.748 | 1395.5735 | 1326.9983 | 1260.938 | 1197.3108 | 1136.0373 | 1077.0404 | 1020.2456 | 965.5806 | 912.9753 | 862.3616 | 813.6738 | 766.848 | 721.8224 | 678.5369 | 636.9335 | 596.9559 | 558.5496 | 521.6616 | 486.2407 | 452.2374 | 419.6035 | 388.2924 | 358.2591 | 0 | 0 | 0 | 0 | 0 | 0 | 0 | 0 | 0 | 0 | 0 | 0 | 0 | 0 | 0 | 0 | 0 | 0 | 0 | 0
|  | 2032 | [13 empty] | 2232.6892 | 2053.3336 | 1882.6636 | 1750.6842 | 1635.5791 | 1533.5031 | 1451.9324 | 1381.4768 | 1313.5943 | 1248.2013 | 1185.2168 | 1124.5622 | 1066.1612 | 1009.9401 | 955.8273 | 903.7533 | 853.6509 | 805.4549 | 759.1021 | 714.5312 | 671.683 | 630.4999 | 590.9261 | 552.9077 | 516.3923 | 481.3292 | 447.6693 | 415.365 | 384.3703 | 354.6404 | 0 | 0 | 0 | 0 | 0 | 0 | 0 | 0 | 0 | 0 | 0 | 0 | 0 | 0 | 0 | 0 | 0 | 0 | 0
|  | 2033 | [14 empty] | 2209.9066 | 2032.3812 | 1863.4527 | 1732.8201 | 1618.8895 | 1517.8551 | 1437.1167 | 1367.3801 | 1300.1902 | 1235.4645 | 1173.1227 | 1113.087 | 1055.282 | 999.6346 | 946.074 | 894.5313 | 844.9402 | 797.236 | 751.3562 | 707.2401 | 664.8291 | 624.0662 | 584.8962 | 547.2657 | 511.123 | 476.4177 | 443.1012 | 411.1266 | 380.4481 | 351.0216 | 0 | 0 | 0 | 0 | 0 | 0 | 0 | 0 | 0 | 0 | 0 | 0 | 0 | 0 | 0 | 0 | 0 | 0
|  | 2034 | [15 empty] | 2187.1241 | 2011.4288 | 1844.2419 | 1714.956 | 1602.1999 | 1502.2071 | 1422.3011 | 1353.2834 | 1286.7862 | 1222.7278 | 1161.0287 | 1101.6119 | 1044.4028 | 989.3291 | 936.3206 | 885.3094 | 836.2295 | 789.017 | 743.6102 | 699.949 | 657.9752 | 617.6325 | 578.8664 | 541.6238 | 505.8536 | 471.5061 | 438.5332 | 406.8882 | 376.526 | 347.4028 | 0 | 0 | 0 | 0 | 0 | 0 | 0 | 0 | 0 | 0 | 0 | 0 | 0 | 0 | 0 | 0 | 0
|  | 2035 | [16 empty] | 2164.3416 | 1990.4764 | 1825.031 | 1697.0919 | 1585.5103 | 1486.5591 | 1407.4855 | 1339.1867 | 1273.3822 | 1209.991 | 1148.9346 | 1090.1368 | 1033.5236 | 979.0236 | 926.5673 | 876.0874 | 827.5187 | 780.7981 | 735.8643 | 692.6578 | 651.1213 | 611.1989 | 572.8365 | 535.9819 | 500.5843 | 466.5946 | 433.9651 | 402.6498 | 372.6038 | 343.784 | 0 | 0 | 0 | 0 | 0 | 0 | 0 | 0 | 0 | 0 | 0 | 0 | 0 | 0 | 0 | 0
|  | 2036 | [17 empty] | 2141.559 | 1969.5241 | 1805.8202 | 1679.2277 | 1568.8208 | 1470.9111 | 1392.6698 | 1325.09 | 1259.9782 | 1197.2543 | 1136.8406 | 1078.6617 | 1022.6444 | 968.7181 | 916.8139 | 866.8654 | 818.808 | 772.5792 | 728.1183 | 685.3667 | 644.2674 | 604.7652 | 566.8067 | 530.34 | 495.315 | 461.6831 | 429.3971 | 398.4114 | 368.6817 | 340.1652 | 0 | 0 | 0 | 0 | 0 | 0 | 0 | 0 | 0 | 0 | 0 | 0 | 0 | 0 | 0
|  | 2037 | [18 empty] | 2118.7765 | 1948.5717 | 1786.6093 | 1661.3636 | 1552.1312 | 1455.2631 | 1377.8542 | 1310.9932 | 1246.5741 | 1184.5175 | 1124.7465 | 1067.1865 | 1011.7652 | 958.4126 | 907.0606 | 857.6434 | 810.0973 | 764.3603 | 720.3724 | 678.0756 | 637.4135 | 598.3315 | 560.7768 | 524.6981 | 490.0457 | 456.7716 | 424.829 | 394.1729 | 364.7595 | 336.5465 | 0 | 0 | 0 | 0 | 0 | 0 | 0 | 0 | 0 | 0 | 0 | 0 | 0 | 0
|  | 2038 | [19 empty] | 2095.9939 | 1927.6193 | 1767.3985 | 1643.4995 | 1535.4416 | 1439.6151 | 1363.0386 | 1296.8965 | 1233.1701 | 1171.7808 | 1112.6525 | 1055.7114 | 1000.886 | 948.1071 | 897.3073 | 848.4215 | 801.3866 | 756.1413 | 712.6265 | 670.7844 | 630.5596 | 591.8978 | 554.7469 | 519.0562 | 484.7764 | 451.86 | 420.261 | 389.9345 | 360.8374 | 332.9277 | 0 | 0 | 0 | 0 | 0 | 0 | 0 | 0 | 0 | 0 | 0 | 0 | 0
|  | 2039 | [20 empty] | 2073.2114 | 1906.6669 | 1748.1876 | 1625.6354 | 1518.752 | 1423.9671 | 1348.2229 | 1282.7998 | 1219.7661 | 1159.0441 | 1100.5584 | 1044.2363 | 990.0068 | 937.8016 | 887.5539 | 839.1995 | 792.6758 | 747.9224 | 704.8805 | 663.4933 | 623.7057 | 585.4642 | 548.7171 | 513.4143 | 479.5071 | 446.9485 | 415.6929 | 385.6961 | 356.9153 | 329.3089 | 0 | 0 | 0 | 0 | 0 | 0 | 0 | 0 | 0 | 0 | 0 | 0
|  | 2040 | [21 empty] | 2050.4288 | 1885.7145 | 1728.9768 | 1607.7712 | 1502.0624 | 1408.3192 | 1333.4073 | 1268.7031 | 1206.3621 | 1146.3073 | 1088.4644 | 1032.7612 | 979.1277 | 927.496 | 877.8006 | 829.9775 | 783.9651 | 739.7035 | 697.1346 | 656.2022 | 616.8517 | 579.0305 | 542.6872 | 507.7723 | 474.2378 | 442.037 | 411.1249 | 381.4577 | 352.9931 | 325.6901 | 0 | 0 | 0 | 0 | 0 | 0 | 0 | 0 | 0 | 0 | 0
|  | 2041 | [22 empty] | 2027.6463 | 1864.7621 | 1709.7659 | 1589.9071 | 1485.3728 | 1392.6712 | 1318.5917 | 1254.6064 | 1192.9581 | 1133.5706 | 1076.3703 | 1021.286 | 968.2485 | 917.1905 | 868.0472 | 820.7556 | 775.2544 | 731.4845 | 689.3886 | 648.911 | 609.9978 | 572.5968 | 536.6574 | 502.1304 | 468.9685 | 437.1255 | 406.5568 | 377.2193 | 349.071 | 322.0713 | 0 | 0 | 0 | 0 | 0 | 0 | 0 | 0 | 0 | 0
|  | 2042 | [23 empty] | 2004.8638 | 1843.8098 | 1690.555 | 1572.043 | 1468.6833 | 1377.0232 | 1303.776 | 1240.5097 | 1179.554 | 1120.8338 | 1064.2763 | 1009.8109 | 957.3693 | 906.885 | 858.2939 | 811.5336 | 766.5437 | 723.2656 | 681.6427 | 641.6199 | 603.1439 | 566.1631 | 530.6275 | 496.4885 | 463.6992 | 432.214 | 401.9888 | 372.9808 | 345.1488 | 318.4526 | 0 | 0 | 0 | 0 | 0 | 0 | 0 | 0 | 0
|  | 2043 | [24 empty] | 1982.0812 | 1822.8574 | 1671.3442 | 1554.1789 | 1451.9937 | 1361.3752 | 1288.9604 | 1226.413 | 1166.15 | 1108.0971 | 1052.1822 | 998.3358 | 946.4901 | 896.5795 | 848.5406 | 802.3116 | 757.8329 | 715.0467 | 673.8968 | 634.3288 | 596.29 | 559.7295 | 524.5976 | 490.8466 | 458.4299 | 427.3024 | 397.4207 | 368.7424 | 341.2267 | 314.8338 | 0 | 0 | 0 | 0 | 0 | 0 | 0 | 0
|  | 2044 | [25 empty] | 1959.2987 | 1801.905 | 1652.1333 | 1536.3147 | 1435.3041 | 1345.7272 | 1274.1447 | 1212.3163 | 1152.746 | 1095.3603 | 1040.0882 | 986.8607 | 935.6109 | 886.274 | 838.7872 | 793.0896 | 749.1222 | 706.8278 | 666.1508 | 627.0376 | 589.4361 | 553.2958 | 518.5678 | 485.2047 | 453.1606 | 422.3909 | 392.8527 | 364.504 | 337.3045 | 311.215 | 0 | 0 | 0 | 0 | 0 | 0 | 0
|  | 2045 |  | 2045: 1936.5161; 2046: 1780.9526; 2047: 1632.9225; 2048: 1518.4506; 2049: 1418.6145; 2050: 1330.0792; 2051: 1259.3291; 2052: 1198.2196; 2053: 1139.342; 2054: 1082.6236; 2055: 1027.9941; 2056: 975.3855; 2057: 924.7317; 2058: 875.9685; 2059: 829.0339; 2060: 783.8677; 2061: 740.4115; 2062: 698.6088; 2063: 658.4049; 2064: 619.7465; 2065: 582.5822; 2066: 546.8621; 2067: 512.5379; 2068: 479.5628; 2069: 447.8912; 2070: 417.4794; 2071: 388.2846; 2072: 360.2656; 2073: 333.3824; 2074: 307.5962; 2075: 0; 2076: 0; 2077: 0; 2078: 0; 2079: 0; 2080: 0
|  | 2046 |  | 2046: 1913.7336; 2047: 1760.0002; 2048: 1613.7116; 2049: 1500.5865; 2050: 1401.9249; 2051: 1314.4312; 2052: 1244.5135; 2053: 1184.1229; 2054: 1125.9379; 2055: 1069.8868; 2056: 1015.9001; 2057: 963.9104; 2058: 913.8525; 2059: 865.663; 2060: 819.2805; 2061: 774.6457; 2062: 731.7008; 2063: 690.3899; 2064: 650.6589; 2065: 612.4554; 2066: 575.7283; 2067: 540.4285; 2068: 506.5081; 2069: 473.9209; 2070: 442.6219; 2071: 412.5679; 2072: 383.7165; 2073: 356.0272; 2074: 329.4602; 2075: 303.9774; 2076: 0; 2077: 0; 2078: 0; 2079: 0; 2080: 0
|  | 2047 |  | 2047: 1890.951; 2048: 1739.0478; 2049: 1594.5008; 2050: 1482.7224; 2051: 1385.2353; 2052: 1298.7832; 2053: 1229.6978; 2054: 1170.0262; 2055: 1112.5339; 2056: 1057.1501; 2057: 1003.806; 2058: 952.4353; 2059: 902.9733; 2060: 855.3575; 2061: 809.5272; 2062: 765.4237; 2063: 722.9901; 2064: 682.171; 2065: 642.913; 2066: 605.1642; 2067: 568.8744; 2068: 533.9948; 2069: 500.4782; 2070: 468.2789; 2071: 437.3526; 2072: 407.6563; 2073: 379.1485; 2074: 351.7888; 2075: 325.5381; 2076: 300.3587; 2077: 0; 2078: 0; 2079: 0; 2080: 0
|  | 2048 |  | 2048: 1868.1685; 2049: 1718.0955; 2050: 1575.2899; 2051: 1464.8582; 2052: 1368.5458; 2053: 1283.1352; 2054: 1214.8822; 2055: 1155.9295; 2056: 1099.1299; 2057: 1044.4133; 2058: 991.712; 2059: 940.9602; 2060: 892.0941; 2061: 845.0519; 2062: 799.7739; 2063: 756.2017; 2064: 714.2793; 2065: 673.9521; 2066: 635.1671; 2067: 597.8731; 2068: 562.0205; 2069: 527.5611; 2070: 494.4484; 2071: 462.637; 2072: 432.0833; 2073: 402.7448; 2074: 374.5804; 2075: 347.5503; 2076: 321.6159; 2077: 296.7399; 2078: 0; 2079: 0; 2080: 0
|  | 2049 |  | 2049: 1845.386; 2050: 1697.1431; 2051: 1556.0791; 2052: 1446.9941; 2053: 1351.8562; 2054: 1267.4872; 2055: 1200.0666; 2056: 1141.8328; 2057: 1085.7259; 2058: 1031.6766; 2059: 979.618; 2060: 929.485; 2061: 881.2149; 2062: 834.7464; 2063: 790.0205; 2064: 746.9798; 2065: 705.5686; 2066: 665.7331; 2067: 627.4211; 2068: 590.5819; 2069: 555.1666; 2070: 521.1274; 2071: 488.4185; 2072: 456.9951; 2073: 426.814; 2074: 397.8333; 2075: 370.0124; 2076: 343.3119; 2077: 317.6938; 2078: 293.1211; 2079: 0; 2080: 0
|  | 2050 |  | 2050: 1822.6034; 2051: 1676.1907; 2052: 1536.8682; 2053: 1429.13; 2054: 1335.1666; 2055: 1251.8393; 2056: 1185.2509; 2057: 1127.7361; 2058: 1072.3218; 2059: 1018.9398; 2060: 967.5239; 2061: 918.0099; 2062: 870.3357; 2063: 824.4409; 2064: 780.2672; 2065: 737.7578; 2066: 696.8579; 2067: 657.5142; 2068: 619.6752; 2069: 583.2908; 2070: 548.3127; 2071: 514.6938; 2072: 482.3886; 2073: 451.3532; 2074: 421.5447; 2075: 392.9218; 2076: 365.4443; 2077: 339.0735; 2078: 313.7717; 2079: 289.5023; 2080: 0
Revenue Requirement by vintage Year
2020 $/MW-wk; with costs 2047 onward levelized into year 2047
| Aurora Input |  | Levelized Cost | 2020 | 2021 | 2022 | 2023 | 2024 | 2025 | 2026 | 2027 | 2028 | 2029 | 2030 | 2031 | 2032 | 2033 | 2034 | 2035 | 2036 | 2037 | 2038 | 2039 | 2040 | 2041 | 2042 | 2043 | 2044 | 2045 | 2046 | Levlized 2047+ | 2047 | 2048 | 2049 | 2050 | 2051 | 2052 | 2053 | 2054 | 2055 | 2056 | 2057 | 2058 | 2059 | 2060 | 2061 | 2062 | 2063 | 2064 | 2065 | 2066 | 2067 | 2068 | 2069 | 2070 | 2071 | 2072 | 2073 | 2074 | 2075 | 2076 | 2077 | 2078 | 2079 | 2080
|  | 2020 | 0 | 3118.326 | 2867.8257 | 2629.4563 | 2445.125 | 2284.3613 | 2141.795 | 2027.8678 | 1929.4646 | 1834.6553 | 1743.323 | 1655.3546 | 1570.6402 | 1489.0735 | 1410.5513 | 1334.9736 | 1262.2435 | 1192.2671 | 1124.9532 | 1060.2137 | 997.9631 | 938.1183 | 880.5991 | 825.3277 | 772.2285 | 721.2286 | 672.2572 | 625.2455 | 538.6166 | 580.1271 | 536.8377 | 495.3149 | 0 | 0 | 0 | 0 | 0 | 0 | 0 | 0 | 0 | 0 | 0 | 0 | 0 | 0 | 0 | 0 | 0 | 0 | 0 | 0 | 0 | 0 | 0 | 0 | 0 | 0 | 0 | 0 | 0 | 0 | 0
|  | 2021 | 0 |  | 3118.326 | 2867.8257 | 2629.4563 | 2445.125 | 2284.3613 | 2141.795 | 2027.8678 | 1929.4646 | 1834.6553 | 1743.323 | 1655.3546 | 1570.6402 | 1489.0735 | 1410.5513 | 1334.9736 | 1262.2435 | 1192.2671 | 1124.9532 | 1060.2137 | 997.9631 | 938.1183 | 880.5991 | 825.3277 | 772.2285 | 721.2286 | 672.2572 | 561.6601 | 625.2455 | 580.1271 | 536.8377 | 495.3149 | 0 | 0 | 0 | 0 | 0 | 0 | 0 | 0 | 0 | 0 | 0 | 0 | 0 | 0 | 0 | 0 | 0 | 0 | 0 | 0 | 0 | 0 | 0 | 0 | 0 | 0 | 0 | 0 | 0 | 0
|  | 2022 | 0 |  |  | 3118.326 | 2867.8257 | 2629.4563 | 2445.125 | 2284.3613 | 2141.795 | 2027.8678 | 1929.4646 | 1834.6553 | 1743.323 | 1655.3546 | 1570.6402 | 1489.0735 | 1410.5513 | 1334.9736 | 1262.2435 | 1192.2671 | 1124.9532 | 1060.2137 | 997.9631 | 938.1183 | 880.5991 | 825.3277 | 772.2285 | 721.2286 | 585.6801 | 672.2572 | 625.2455 | 580.1271 | 536.8377 | 495.3149 | 0 | 0 | 0 | 0 | 0 | 0 | 0 | 0 | 0 | 0 | 0 | 0 | 0 | 0 | 0 | 0 | 0 | 0 | 0 | 0 | 0 | 0 | 0 | 0 | 0 | 0 | 0 | 0 | 0
|  | 2023 | 0 |  |  |  | 3118.326 | 2867.8257 | 2629.4563 | 2445.125 | 2284.3613 | 2141.795 | 2027.8678 | 1929.4646 | 1834.6553 | 1743.323 | 1655.3546 | 1570.6402 | 1489.0735 | 1410.5513 | 1334.9736 | 1262.2435 | 1192.2671 | 1124.9532 | 1060.2137 | 997.9631 | 938.1183 | 880.5991 | 825.3277 | 772.2285 | 610.7142 | 721.2286 | 672.2572 | 625.2455 | 580.1271 | 536.8377 | 495.3149 | 0 | 0 | 0 | 0 | 0 | 0 | 0 | 0 | 0 | 0 | 0 | 0 | 0 | 0 | 0 | 0 | 0 | 0 | 0 | 0 | 0 | 0 | 0 | 0 | 0 | 0 | 0 | 0
|  | 2024 | 0 |  |  |  |  | 2996.3004 | 2755.6026 | 2526.5611 | 2349.4429 | 2194.9702 | 2057.9828 | 1948.5137 | 1853.9613 | 1762.862 | 1675.1037 | 1590.5776 | 1509.1783 | 1430.8034 | 1355.3539 | 1282.7337 | 1212.8497 | 1145.6116 | 1080.9318 | 1018.7257 | 958.911 | 901.4081 | 846.1397 | 793.0311 | 611.8823 | 742.0099 | 693.0057 | 645.9505 | 600.7785 | 557.4257 | 515.8303 | 475.9324 | 0 | 0 | 0 | 0 | 0 | 0 | 0 | 0 | 0 | 0 | 0 | 0 | 0 | 0 | 0 | 0 | 0 | 0 | 0 | 0 | 0 | 0 | 0 | 0 | 0 | 0 | 0
|  | 2025 | 0 | [5 empty] | 2874.2748 | 2643.3796 | 2423.6658 | 2253.7609 | 2105.5791 | 1974.1705 | 1869.1597 | 1778.4579 | 1691.0687 | 1606.8844 | 1525.8007 | 1447.7163 | 1372.5333 | 1300.1565 | 1230.4938 | 1163.4559 | 1098.956 | 1036.9104 | 977.2377 | 919.859 | 864.6978 | 811.6803 | 612.0164 | 760.7346 | 711.7912 | 664.7827 | 619.6439 | 576.3116 | 534.7243 | 494.8229 | 456.5498 | 0 | 0 | 0 | 0 | 0 | 0 | 0 | 0 | 0 | 0 | 0 | 0 | 0 | 0 | 0 | 0 | 0 | 0 | 0 | 0 | 0 | 0 | 0 | 0 | 0 | 0
|  | 2026 | 0 | [6 empty] | 2755.6744 | 2534.3066 | 2323.6588 | 2160.7646 | 2018.6972 | 1892.7109 | 1792.0331 | 1705.0739 | 1621.2906 | 1540.58 | 1462.842 | 1387.9796 | 1315.8989 | 1246.5086 | 1179.7203 | 1115.4485 | 1053.6101 | 994.1247 | 936.9142 | 881.9031 | 829.0181 | 611.7855 | 778.1882 | 729.3446 | 682.4208 | 637.352 | 594.0758 | 552.5314 | 512.6602 | 474.4052 | 437.7113 | 0 | 0 | 0 | 0 | 0 | 0 | 0 | 0 | 0 | 0 | 0 | 0 | 0 | 0 | 0 | 0 | 0 | 0 | 0 | 0 | 0 | 0 | 0 | 0 | 0
|  | 2027 | 0 | [7 empty] | 2636.7725 | 2424.9562 | 2223.3975 | 2067.5318 | 1931.5944 | 1811.0442 | 1714.7104 | 1631.5033 | 1551.3351 | 1474.107 | 1399.7233 | 1328.091 | 1259.1204 | 1192.7242 | 1128.8177 | 1067.3191 | 1008.1489 | 951.2302 | 896.4882 | 843.8507 | 610.3271 | 793.2476 | 744.6109 | 697.8749 | 652.9757 | 609.8515 | 568.4425 | 528.6907 | 490.5399 | 453.9355 | 418.8249 | 0 | 0 | 0 | 0 | 0 | 0 | 0 | 0 | 0 | 0 | 0 | 0 | 0 | 0 | 0 | 0 | 0 | 0 | 0 | 0 | 0 | 0 | 0 | 0
|  | 2028 | 0 | [8 empty] | 2517.5687 | 2315.3282 | 2122.8816 | 1974.0624 | 1844.2704 | 1729.1701 | 1637.1914 | 1557.746 | 1481.202 | 1407.4653 | 1336.4443 | 1268.0504 | 1202.1978 | 1138.8032 | 1077.7859 | 1019.0675 | 962.5723 | 908.2267 | 855.9596 | 607.5338 | 805.7017 | 757.3863 | 710.9484 | 666.3252 | 623.4558 | 582.2812 | 542.7443 | 504.7896 | 468.3634 | 433.4139 | 399.8906 | 0 | 0 | 0 | 0 | 0 | 0 | 0 | 0 | 0 | 0 | 0 | 0 | 0 | 0 | 0 | 0 | 0 | 0 | 0 | 0 | 0 | 0 | 0
|  | 2029 | 0 | [9 empty] | 2398.0627 | 2205.4224 | 2022.111 | 1880.356 | 1756.7251 | 1647.0884 | 1559.4759 | 1483.8016 | 1410.8911 | 1340.6546 | 1273.0048 | 1207.8576 | 1145.1309 | 1084.7456 | 1026.6247 | 970.6936 | 916.8801 | 865.1143 | 603.2919 | 815.3282 | 767.456 | 721.434 | 677.2005 | 634.6955 | 593.8611 | 554.641 | 516.9808 | 480.8278 | 446.1308 | 412.8403 | 380.9083 | 0 | 0 | 0 | 0 | 0 | 0 | 0 | 0 | 0 | 0 | 0 | 0 | 0 | 0 | 0 | 0 | 0 | 0 | 0 | 0 | 0 | 0
|  | 2030 | 0 | [10 empty] | 2278.2543 | 2095.2384 | 1921.0853 | 1786.4125 | 1668.9582 | 1564.7991 | 1481.5637 | 1409.6702 | 1340.4023 | 1273.6748 | 1209.4049 | 1147.5124 | 1087.9196 | 1030.5512 | 975.334 | 922.1972 | 871.0724 | 597.4808 | 821.8928 | 774.594 | 729.1135 | 685.3908 | 643.3672 | 602.9858 | 564.1915 | 526.9309 | 491.1522 | 456.8054 | 423.8419 | 392.2146 | 361.8779 | 0 | 0 | 0 | 0 | 0 | 0 | 0 | 0 | 0 | 0 | 0 | 0 | 0 | 0 | 0 | 0 | 0 | 0 | 0 | 0 | 0
|  | 2031 | 0 | [11 empty] | 2255.4717 | 2074.286 | 1901.8744 | 1768.5484 | 1652.2687 | 1549.1511 | 1466.748 | 1395.5735 | 1326.9983 | 1260.938 | 1197.3108 | 1136.0373 | 1077.0404 | 1020.2456 | 965.5806 | 912.9753 | 616.5798 | 862.3616 | 813.6738 | 766.848 | 721.8224 | 678.5369 | 636.9335 | 596.9559 | 558.5496 | 521.6616 | 486.2407 | 452.2374 | 419.6035 | 388.2924 | 358.2591 | 0 | 0 | 0 | 0 | 0 | 0 | 0 | 0 | 0 | 0 | 0 | 0 | 0 | 0 | 0 | 0 | 0 | 0 | 0 | 0
|  | 2032 | 0 | [12 empty] | 2232.6892 | 2053.3336 | 1882.6636 | 1750.6842 | 1635.5791 | 1533.5031 | 1451.9324 | 1381.4768 | 1313.5943 | 1248.2013 | 1185.2168 | 1124.5622 | 1066.1612 | 1009.9401 | 955.8273 | 636.1863 | 903.7533 | 853.6509 | 805.4549 | 759.1021 | 714.5312 | 671.683 | 630.4999 | 590.9261 | 552.9077 | 516.3923 | 481.3292 | 447.6693 | 415.365 | 384.3703 | 354.6404 | 0 | 0 | 0 | 0 | 0 | 0 | 0 | 0 | 0 | 0 | 0 | 0 | 0 | 0 | 0 | 0 | 0 | 0 | 0
|  | 2033 | 0 | [13 empty] | 2209.9066 | 2032.3812 | 1863.4527 | 1732.8201 | 1618.8895 | 1517.8551 | 1437.1167 | 1367.3801 | 1300.1902 | 1235.4645 | 1173.1227 | 1113.087 | 1055.282 | 999.6346 | 656.3063 | 946.074 | 894.5313 | 844.9402 | 797.236 | 751.3562 | 707.2401 | 664.8291 | 624.0662 | 584.8962 | 547.2657 | 511.123 | 476.4177 | 443.1012 | 411.1266 | 380.4481 | 351.0216 | 0 | 0 | 0 | 0 | 0 | 0 | 0 | 0 | 0 | 0 | 0 | 0 | 0 | 0 | 0 | 0 | 0 | 0
|  | 2034 | 0 | [14 empty] | 2187.1241 | 2011.4288 | 1844.2419 | 1714.956 | 1602.1999 | 1502.2071 | 1422.3011 | 1353.2834 | 1286.7862 | 1222.7278 | 1161.0287 | 1101.6119 | 1044.4028 | 676.9456 | 989.3291 | 936.3206 | 885.3094 | 836.2295 | 789.017 | 743.6102 | 699.949 | 657.9752 | 617.6325 | 578.8664 | 541.6238 | 505.8536 | 471.5061 | 438.5332 | 406.8882 | 376.526 | 347.4028 | 0 | 0 | 0 | 0 | 0 | 0 | 0 | 0 | 0 | 0 | 0 | 0 | 0 | 0 | 0 | 0 | 0
|  | 2035 | 0 | [15 empty] | 2164.3416 | 1990.4764 | 1825.031 | 1697.0919 | 1585.5103 | 1486.5591 | 1407.4855 | 1339.1867 | 1273.3822 | 1209.991 | 1148.9346 | 1090.1368 | 698.1099 | 1033.5236 | 979.0236 | 926.5673 | 876.0874 | 827.5187 | 780.7981 | 735.8643 | 692.6578 | 651.1213 | 611.1989 | 572.8365 | 535.9819 | 500.5843 | 466.5946 | 433.9651 | 402.6498 | 372.6038 | 343.784 | 0 | 0 | 0 | 0 | 0 | 0 | 0 | 0 | 0 | 0 | 0 | 0 | 0 | 0 | 0 | 0
|  | 2036 | 0 | [16 empty] | 2141.559 | 1969.5241 | 1805.8202 | 1679.2277 | 1568.8208 | 1470.9111 | 1392.6698 | 1325.09 | 1259.9782 | 1197.2543 | 1136.8406 | 719.8043 | 1078.6617 | 1022.6444 | 968.7181 | 916.8139 | 866.8654 | 818.808 | 772.5792 | 728.1183 | 685.3667 | 644.2674 | 604.7652 | 566.8067 | 530.34 | 495.315 | 461.6831 | 429.3971 | 398.4114 | 368.6817 | 340.1652 | 0 | 0 | 0 | 0 | 0 | 0 | 0 | 0 | 0 | 0 | 0 | 0 | 0 | 0 | 0
|  | 2037 | 0 | [17 empty] | 2118.7765 | 1948.5717 | 1786.6093 | 1661.3636 | 1552.1312 | 1455.2631 | 1377.8542 | 1310.9932 | 1246.5741 | 1184.5175 | 742.0334 | 1124.7465 | 1067.1865 | 1011.7652 | 958.4126 | 907.0606 | 857.6434 | 810.0973 | 764.3603 | 720.3724 | 678.0756 | 637.4135 | 598.3315 | 560.7768 | 524.6981 | 490.0457 | 456.7716 | 424.829 | 394.1729 | 364.7595 | 336.5465 | 0 | 0 | 0 | 0 | 0 | 0 | 0 | 0 | 0 | 0 | 0 | 0 | 0 | 0
|  | 2038 | 0 | [18 empty] | 2095.9939 | 1927.6193 | 1767.3985 | 1643.4995 | 1535.4416 | 1439.6151 | 1363.0386 | 1296.8965 | 1233.1701 | 764.8017 | 1171.7808 | 1112.6525 | 1055.7114 | 1000.886 | 948.1071 | 897.3073 | 848.4215 | 801.3866 | 756.1413 | 712.6265 | 670.7844 | 630.5596 | 591.8978 | 554.7469 | 519.0562 | 484.7764 | 451.86 | 420.261 | 389.9345 | 360.8374 | 332.9277 | 0 | 0 | 0 | 0 | 0 | 0 | 0 | 0 | 0 | 0 | 0 | 0 | 0
|  | 2039 | 0 | [19 empty] | 2073.2114 | 1906.6669 | 1748.1876 | 1625.6354 | 1518.752 | 1423.9671 | 1348.2229 | 1282.7998 | 788.1129 | 1219.7661 | 1159.0441 | 1100.5584 | 1044.2363 | 990.0068 | 937.8016 | 887.5539 | 839.1995 | 792.6758 | 747.9224 | 704.8805 | 663.4933 | 623.7057 | 585.4642 | 548.7171 | 513.4143 | 479.5071 | 446.9485 | 415.6929 | 385.6961 | 356.9153 | 329.3089 | 0 | 0 | 0 | 0 | 0 | 0 | 0 | 0 | 0 | 0 | 0 | 0
|  | 2040 | 0 | [20 empty] | 2050.4288 | 1885.7145 | 1728.9768 | 1607.7712 | 1502.0624 | 1408.3192 | 1333.4073 | 811.9706 | 1268.7031 | 1206.3621 | 1146.3073 | 1088.4644 | 1032.7612 | 979.1277 | 927.496 | 877.8006 | 829.9775 | 783.9651 | 739.7035 | 697.1346 | 656.2022 | 616.8517 | 579.0305 | 542.6872 | 507.7723 | 474.2378 | 442.037 | 411.1249 | 381.4577 | 352.9931 | 325.6901 | 0 | 0 | 0 | 0 | 0 | 0 | 0 | 0 | 0 | 0 | 0
|  | 2041 | 0 | [21 empty] | 2027.6463 | 1864.7621 | 1709.7659 | 1589.9071 | 1485.3728 | 1392.6712 | 836.3773 | 1318.5917 | 1254.6064 | 1192.9581 | 1133.5706 | 1076.3703 | 1021.286 | 968.2485 | 917.1905 | 868.0472 | 820.7556 | 775.2544 | 731.4845 | 689.3886 | 648.911 | 609.9978 | 572.5968 | 536.6574 | 502.1304 | 468.9685 | 437.1255 | 406.5568 | 377.2193 | 349.071 | 322.0713 | 0 | 0 | 0 | 0 | 0 | 0 | 0 | 0 | 0 | 0
|  | 2042 | 0 | [22 empty] | 2004.8638 | 1843.8098 | 1690.555 | 1572.043 | 1468.6833 | 861.8164 | 1377.0232 | 1303.776 | 1240.5097 | 1179.554 | 1120.8338 | 1064.2763 | 1009.8109 | 957.3693 | 906.885 | 858.2939 | 811.5336 | 766.5437 | 723.2656 | 681.6427 | 641.6199 | 603.1439 | 566.1631 | 530.6275 | 496.4885 | 463.6992 | 432.214 | 401.9888 | 372.9808 | 345.1488 | 318.4526 | 0 | 0 | 0 | 0 | 0 | 0 | 0 | 0 | 0
|  | 2043 | 0 | [23 empty] | 1982.0812 | 1822.8574 | 1671.3442 | 1554.1789 | 889.1999 | 1451.9937 | 1361.3752 | 1288.9604 | 1226.413 | 1166.15 | 1108.0971 | 1052.1822 | 998.3358 | 946.4901 | 896.5795 | 848.5406 | 802.3116 | 757.8329 | 715.0467 | 673.8968 | 634.3288 | 596.29 | 559.7295 | 524.5976 | 490.8466 | 458.4299 | 427.3024 | 397.4207 | 368.7424 | 341.2267 | 314.8338 | 0 | 0 | 0 | 0 | 0 | 0 | 0 | 0
|  | 2044 | 0 | [24 empty] | 1959.2987 | 1801.905 | 1652.1333 | 918.8832 | 1536.3147 | 1435.3041 | 1345.7272 | 1274.1447 | 1212.3163 | 1152.746 | 1095.3603 | 1040.0882 | 986.8607 | 935.6109 | 886.274 | 838.7872 | 793.0896 | 749.1222 | 706.8278 | 666.1508 | 627.0376 | 589.4361 | 553.2958 | 518.5678 | 485.2047 | 453.1606 | 422.3909 | 392.8527 | 364.504 | 337.3045 | 311.215 | 0 | 0 | 0 | 0 | 0 | 0 | 0
|  | 2045 | 0 | [25 empty] | 1936.5161 | 1780.9526 | 951.3527 | 1632.9225 | 1518.4506 | 1418.6145 | 1330.0792 | 1259.3291 | 1198.2196 | 1139.342 | 1082.6236 | 1027.9941 | 975.3855 | 924.7317 | 875.9685 | 829.0339 | 783.8677 | 740.4115 | 698.6088 | 658.4049 | 619.7465 | 582.5822 | 546.8621 | 512.5379 | 479.5628 | 447.8912 | 417.4794 | 388.2846 | 360.2656 | 333.3824 | 307.5962 | 0 | 0 | 0 | 0 | 0 | 0
|  | 2046 | 0 | [26 empty] | 1913.7336 | 988.1001 | 1760.0002 | 1613.7116 | 1500.5865 | 1401.9249 | 1314.4312 | 1244.5135 | 1184.1229 | 1125.9379 | 1069.8868 | 1015.9001 | 963.9104 | 913.8525 | 865.663 | 819.2805 | 774.6457 | 731.7008 | 690.3899 | 650.6589 | 612.4554 | 575.7283 | 540.4285 | 506.5081 | 473.9209 | 442.6219 | 412.5679 | 383.7165 | 356.0272 | 329.4602 | 303.9774 | 0 | 0 | 0 | 0 | 0
|  | 2047 | 0 | [27 empty] | 1028.9119 | 1890.951 | 1739.0478 | 1594.5008 | 1482.7224 | 1385.2353 | 1298.7832 | 1229.6978 | 1170.0262 | 1112.5339 | 1057.1501 | 1003.806 | 952.4353 | 902.9733 | 855.3575 | 809.5272 | 765.4237 | 722.9901 | 682.171 | 642.913 | 605.1642 | 568.8744 | 533.9948 | 500.4782 | 468.2789 | 437.3526 | 407.6563 | 379.1485 | 351.7888 | 325.5381 | 300.3587 | 0 | 0 | 0 | 0
|  | 2048 | 0 | [28 empty] | 0 | 1868.1685 | 1718.0955 | 1575.2899 | 1464.8582 | 1368.5458 | 1283.1352 | 1214.8822 | 1155.9295 | 1099.1299 | 1044.4133 | 991.712 | 940.9602 | 892.0941 | 845.0519 | 799.7739 | 756.2017 | 714.2793 | 673.9521 | 635.1671 | 597.8731 | 562.0205 | 527.5611 | 494.4484 | 462.637 | 432.0833 | 402.7448 | 374.5804 | 347.5503 | 321.6159 | 296.7399 | 0 | 0 | 0
|  | 2049 | 0 | [28 empty] | 0 | 0 | 1845.386 | 1697.1431 | 1556.0791 | 1446.9941 | 1351.8562 | 1267.4872 | 1200.0666 | 1141.8328 | 1085.7259 | 1031.6766 | 979.618 | 929.485 | 881.2149 | 834.7464 | 790.0205 | 746.9798 | 705.5686 | 665.7331 | 627.4211 | 590.5819 | 555.1666 | 521.1274 | 488.4185 | 456.9951 | 426.814 | 397.8333 | 370.0124 | 343.3119 | 317.6938 | 293.1211 | 0 | 0
|  | 2050 | 0 | [28 empty] | 0 | 0 | 0 | 1822.6034 | 1676.1907 | 1536.8682 | 1429.13 | 1335.1666 | 1251.8393 | 1185.2509 | 1127.7361 | 1072.3218 | 1018.9398 | 967.5239 | 918.0099 | 870.3357 | 824.4409 | 780.2672 | 737.7578 | 696.8579 | 657.5142 | 619.6752 | 583.2908 | 548.3127 | 514.6938 | 482.3886 | 451.3532 | 421.5447 | 392.9218 | 365.4443 | 339.0735 | 313.7717 | 289.5023 | 0

## Fin_WA Wind TriHybrid No ITC
Washington Wind Triple Hybrid
($ 1000s Unless Otherwise Indicated)
| Calendar Year of Fin. Close |  |  | 2020 | 2021 | 2022 | 2023 | 2024 | 2025 | 2026 | 2027 | 2028 | 2029 | 2030 | 2031 | 2032 | 2033 | 2034 | 2035 | 2036 | 2037 | 2038 | 2039 | 2040 | 2041 | 2042 | 2043 | 2044 | 2045 | 2046 | 2047 | 2048 | 2049 | 2050 | 2051 | 2052 | 2053 | 2054 | 2055 | 2056 | 2057 | 2058 | 2059 | 2060 | 2061 | 2062 | 2063 | 2064 | 2065 | 2066 | 2067 | 2068 | 2069 | 2070 | 2071 | 2072 | 2073 | 2074 | 2075
| Operating Year |  | 0 | 1 | 2 | 3 | 4 | 5 | 6 | 7 | 8 | 9 | 10 | 11 | 12 | 13 | 14 | 15 | 16 | 17 | 18 | 19 | 20 | 21 | 22 | 23 | 24 | 25 | 26 | 27 | 28 | 29 | 30 | 31 | 32 | 33 | 34 | 35 | 36 | 37 | 38 | 39 | 40 | 41 | 42 | 43 | 44 | 45 | 46 | 47 | 48 | 49 | 50 | 51 | 52 | 53 | 54 | 55 | 56
| Calendar Year | Capital Invest.
| 2020 | 129144.9262
| Gross plant |  | 2020 1: 129144.9262; 2021 2: 129144.9262; 2022 3: 129144.9262; 2023 4: 129144.9262; 2024 5: 129144.9262; 2025 6: 129144.9262; 2026 7: 129144.9262; 2027 8: 129144.9262; 2028 9: 129144.9262; 2029 10: 129144.9262; 2030 11: 129144.9262; 2031 12: 129144.9262; 2032 13: 129144.9262; 2033 14: 129144.9262; 2034 15: 129144.9262; 2035 16: 129144.9262; 2036 17: 129144.9262; 2037 18: 129144.9262; 2038 19: 129144.9262; 2039 20: 129144.9262; 2040 21: 129144.9262; 2041 22: 129144.9262; 2042 23: 129144.9262; 2043 24: 129144.9262; 2044 25: 129144.9262; 2045 26: 129144.9262; 2046 27: 129144.9262; 2047 28: 129144.9262; 2048 29: 129144.9262; 2049 30: 129144.9262
| Accumulated Deprectiation |  | 2020 1: 4304.8309; 2021 2: 8609.6617; 2022 3: 12914.4926; 2023 4: 17219.3235; 2024 5: 21524.1544; 2025 6: 25828.9852; 2026 7: 30133.8161; 2027 8: 34438.647; 2028 9: 38743.4779; 2029 10: 43048.3087; 2030 11: 47353.1396; 2031 12: 51657.9705; 2032 13: 55962.8013; 2033 14: 60267.6322; 2034 15: 64572.4631; 2035 16: 68877.294; 2036 17: 73182.1248; 2037 18: 77486.9557; 2038 19: 81791.7866; 2039 20: 86096.6175; 2040 21: 90401.4483; 2041 22: 94706.2792; 2042 23: 99011.1101; 2043 24: 103315.9409; 2044 25: 107620.7718; 2045 26: 111925.6027; 2046 27: 116230.4336; 2047 28: 120535.2644; 2048 29: 124840.0953; 2049 30: 129144.9262
| Net book value |  | 2020 1: 124840.0953; 2021 2: 120535.2644; 2022 3: 116230.4336; 2023 4: 111925.6027; 2024 5: 107620.7718; 2025 6: 103315.9409; 2026 7: 99011.1101; 2027 8: 94706.2792; 2028 9: 90401.4483; 2029 10: 86096.6175; 2030 11: 81791.7866; 2031 12: 77486.9557; 2032 13: 73182.1248; 2033 14: 68877.294; 2034 15: 64572.4631; 2035 16: 60267.6322; 2036 17: 55962.8013; 2037 18: 51657.9705; 2038 19: 47353.1396; 2039 20: 43048.3087; 2040 21: 38743.4779; 2041 22: 34438.647; 2042 23: 30133.8161; 2043 24: 25828.9852; 2044 25: 21524.1544; 2045 26: 17219.3235; 2046 27: 12914.4926; 2047 28: 8609.6617; 2048 29: 4304.8309; 2049 30: 0
| Accumulated deffered income tax |  | 2020 1: -4520.0724; 2021 2: -12294.597; 2022 3: -16597.7059; 2023 4: -18817.9655; 2024 5: -21038.2251; 2025 6: -21696.3476; 2026 7: -20792.3331; 2027 8: -19888.3186; 2028 9: -18984.3041; 2029 10: -18080.2897; 2030 11: -17176.2752; 2031 12: -16272.2607; 2032 13: -15368.2462; 2033 14: -14464.2317; 2034 15: -13560.2172; 2035 16: -12656.2028; 2036 17: -11752.1883; 2037 18: -10848.1738; 2038 19: -9944.1593; 2039 20: -9040.1448; 2040 21: -8136.1303; 2041 22: -7232.1159; 2042 23: -6328.1014; 2043 24: -5424.0869; 2044 25: -4520.0724; 2045 26: -3616.0579; 2046 27: -2712.0434; 2047 28: -1808.029; 2048 29: -904.0145; 2049 30: 0
| Rate Base |  | 2020 1: 120320.0229; 2021 2: 108240.6675; 2022 3: 99632.7277; 2023 4: 93107.6372; 2024 5: 86582.5468; 2025 6: 81619.5933; 2026 7: 78218.777; 2027 8: 74817.9606; 2028 9: 71417.1442; 2029 10: 68016.3278; 2030 11: 64615.5114; 2031 12: 61214.695; 2032 13: 57813.8786; 2033 14: 54413.0622; 2034 15: 51012.2458; 2035 16: 47611.4295; 2036 17: 44210.6131; 2037 18: 40809.7967; 2038 19: 37408.9803; 2039 20: 34008.1639; 2040 21: 30607.3475; 2041 22: 27206.5311; 2042 23: 23805.7147; 2043 24: 20404.8983; 2044 25: 17004.0819; 2045 26: 13603.2656; 2046 27: 10202.4492; 2047 28: 6801.6328; 2048 29: 3400.8164; 2049 30: 0
| Average rate base |  | 2020 1: 124732.4745; 2021 2: 114280.3452; 2022 3: 103936.6976; 2023 4: 96370.1824; 2024 5: 89845.092; 2025 6: 84101.0701; 2026 7: 79919.1852; 2027 8: 76518.3688; 2028 9: 73117.5524; 2029 10: 69716.736; 2030 11: 66315.9196; 2031 12: 62915.1032; 2032 13: 59514.2868; 2033 14: 56113.4704; 2034 15: 52712.654; 2035 16: 49311.8376; 2036 17: 45911.0213; 2037 18: 42510.2049; 2038 19: 39109.3885; 2039 20: 35708.5721; 2040 21: 32307.7557; 2041 22: 28906.9393; 2042 23: 25506.1229; 2043 24: 22105.3065; 2044 25: 18704.4901; 2045 26: 15303.6738; 2046 27: 11902.8574; 2047 28: 8502.041; 2048 29: 5101.2246; 2049 30: 1700.4082
| Pre-tax Return | 8.608% | 2020 1: 10736.4662; 2021 2: 9836.7892; 2022 3: 8946.4499; 2023 4: 8295.1549; 2024 5: 7733.5016; 2025 6: 7239.0794; 2026 7: 6879.1197; 2027 8: 6586.3912; 2028 9: 6293.6627; 2029 10: 6000.9342; 2030 11: 5708.2057; 2031 12: 5415.4772; 2032 13: 5122.7487; 2033 14: 4830.0202; 2034 15: 4537.2917; 2035 16: 4244.5632; 2036 17: 3951.8347; 2037 18: 3659.1062; 2038 19: 3366.3777; 2039 20: 3073.6492; 2040 21: 2780.9207; 2041 22: 2488.1922; 2042 23: 2195.4637; 2043 24: 1902.7352; 2044 25: 1610.0067; 2045 26: 1317.2782; 2046 27: 1024.5497; 2047 28: 731.8212; 2048 29: 439.0927; 2049 30: 146.3642
| Book Depreciation |  | 2020 1: 4304.8309; 2021 2: 4304.8309; 2022 3: 4304.8309; 2023 4: 4304.8309; 2024 5: 4304.8309; 2025 6: 4304.8309; 2026 7: 4304.8309; 2027 8: 4304.8309; 2028 9: 4304.8309; 2029 10: 4304.8309; 2030 11: 4304.8309; 2031 12: 4304.8309; 2032 13: 4304.8309; 2033 14: 4304.8309; 2034 15: 4304.8309; 2035 16: 4304.8309; 2036 17: 4304.8309; 2037 18: 4304.8309; 2038 19: 4304.8309; 2039 20: 4304.8309; 2040 21: 4304.8309; 2041 22: 4304.8309; 2042 23: 4304.8309; 2043 24: 4304.8309; 2044 25: 4304.8309; 2045 26: 4304.8309; 2046 27: 4304.8309; 2047 28: 4304.8309; 2048 29: 4304.8309; 2049 30: 4304.8309
| Insurance |  | 2020 1: 61.8604; 2021 2: 61.8604; 2022 3: 61.8604; 2023 4: 61.8604; 2024 5: 61.8604; 2025 6: 61.8604; 2026 7: 61.8604; 2027 8: 61.8604; 2028 9: 61.8604; 2029 10: 61.8604; 2030 11: 61.8604; 2031 12: 61.8604; 2032 13: 61.8604; 2033 14: 61.8604; 2034 15: 61.8604; 2035 16: 61.8604; 2036 17: 61.8604; 2037 18: 61.8604; 2038 19: 61.8604; 2039 20: 61.8604; 2040 21: 61.8604; 2041 22: 61.8604; 2042 23: 61.8604; 2043 24: 61.8604; 2044 25: 61.8604; 2045 26: 61.8604; 2046 27: 61.8604; 2047 28: 61.8604; 2048 29: 61.8604; 2049 30: 61.8604
| Property Taxes |  | 2020 1: 587.0762; 2021 2: 587.0762; 2022 3: 587.0762; 2023 4: 587.0762; 2024 5: 587.0762; 2025 6: 587.0762; 2026 7: 587.0762; 2027 8: 587.0762; 2028 9: 587.0762; 2029 10: 587.0762; 2030 11: 587.0762; 2031 12: 587.0762; 2032 13: 587.0762; 2033 14: 587.0762; 2034 15: 587.0762; 2035 16: 587.0762; 2036 17: 587.0762; 2037 18: 587.0762; 2038 19: 587.0762; 2039 20: 587.0762; 2040 21: 587.0762; 2041 22: 587.0762; 2042 23: 587.0762; 2043 24: 587.0762; 2044 25: 587.0762; 2045 26: 587.0762; 2046 27: 587.0762; 2047 28: 587.0762; 2048 29: 587.0762; 2049 30: 587.0762
| Revenue Requirement |  | 2020 1: 15690.2336; 2021 2: 14790.5567; 2022 3: 13900.2174; 2023 4: 13248.9224; 2024 5: 12687.2691; 2025 6: 12192.8469; 2026 7: 11832.8872; 2027 8: 11540.1587; 2028 9: 11247.4302; 2029 10: 10954.7017; 2030 11: 10661.9732; 2031 12: 10369.2447; 2032 13: 10076.5162; 2033 14: 9783.7877; 2034 15: 9491.0592; 2035 16: 9198.3307; 2036 17: 8905.6022; 2037 18: 8612.8737; 2038 19: 8320.1452; 2039 20: 8027.4167; 2040 21: 7734.6882; 2041 22: 7441.9597; 2042 23: 7149.2312; 2043 24: 6856.5027; 2044 25: 6563.7742; 2045 26: 6271.0457; 2046 27: 5978.3172; 2047 28: 5685.5887; 2048 29: 5392.8602; 2049 30: 5100.1317
| Book Depreciation |  | 2020 1: 4304.8309; 2021 2: 4304.8309; 2022 3: 4304.8309; 2023 4: 4304.8309; 2024 5: 4304.8309; 2025 6: 4304.8309; 2026 7: 4304.8309; 2027 8: 4304.8309; 2028 9: 4304.8309; 2029 10: 4304.8309; 2030 11: 4304.8309; 2031 12: 4304.8309; 2032 13: 4304.8309; 2033 14: 4304.8309; 2034 15: 4304.8309; 2035 16: 4304.8309; 2036 17: 4304.8309; 2037 18: 4304.8309; 2038 19: 4304.8309; 2039 20: 4304.8309; 2040 21: 4304.8309; 2041 22: 4304.8309; 2042 23: 4304.8309; 2043 24: 4304.8309; 2044 25: 4304.8309; 2045 26: 4304.8309; 2046 27: 4304.8309; 2047 28: 4304.8309; 2048 29: 4304.8309; 2049 30: 4304.8309
| Tax Depreciation |  | 2020 1: 25828.9852; 2021 2: 41326.3764; 2022 3: 24795.8258; 2023 4: 14877.4955; 2024 5: 14877.4955; 2025 6: 7438.7477; 2026 7: 0; 2027 8: 0; 2028 9: 0; 2029 10: 0; 2030 11: 0; 2031 12: 0; 2032 13: 0; 2033 14: 0; 2034 15: 0; 2035 16: 0; 2036 17: 0; 2037 18: 0; 2038 19: 0; 2039 20: 0; 2040 21: 0; 2041 22: 0; 2042 23: 0; 2043 24: 0; 2044 25: 0; 2045 26: 0; 2046 27: 0; 2047 28: 0; 2048 29: 0; 2049 30: 0
| Difference between book and tax |  | 2020 1: -21524.1544; 2021 2: -37021.5455; 2022 3: -20490.995; 2023 4: -10572.6646; 2024 5: -10572.6646; 2025 6: -3133.9169; 2026 7: 4304.8309; 2027 8: 4304.8309; 2028 9: 4304.8309; 2029 10: 4304.8309; 2030 11: 4304.8309; 2031 12: 4304.8309; 2032 13: 4304.8309; 2033 14: 4304.8309; 2034 15: 4304.8309; 2035 16: 4304.8309; 2036 17: 4304.8309; 2037 18: 4304.8309; 2038 19: 4304.8309; 2039 20: 4304.8309; 2040 21: 4304.8309; 2041 22: 4304.8309; 2042 23: 4304.8309; 2043 24: 4304.8309; 2044 25: 4304.8309; 2045 26: 4304.8309; 2046 27: 4304.8309; 2047 28: 4304.8309; 2048 29: 4304.8309; 2049 30: 4304.8309
| Deferred Tax |  | 2020 1: -4520.0724; 2021 2: -7774.5246; 2022 3: -4303.1089; 2023 4: -2220.2596; 2024 5: -2220.2596; 2025 6: -658.1225; 2026 7: 904.0145; 2027 8: 904.0145; 2028 9: 904.0145; 2029 10: 904.0145; 2030 11: 904.0145; 2031 12: 904.0145; 2032 13: 904.0145; 2033 14: 904.0145; 2034 15: 904.0145; 2035 16: 904.0145; 2036 17: 904.0145; 2037 18: 904.0145; 2038 19: 904.0145; 2039 20: 904.0145; 2040 21: 904.0145; 2041 22: 904.0145; 2042 23: 904.0145; 2043 24: 904.0145; 2044 25: 904.0145; 2045 26: 904.0145; 2046 27: 904.0145; 2047 28: 904.0145; 2048 29: 904.0145; 2049 30: 904.0145
Depreciation Tables
|  | 5 | 2020 1: 20%; 2021 2: 32%; 2022 3: 19.2%; 2023 4: 11.52%; 2024 5: 11.52%; 2025 6: 5.76%; 2026 7: 0%; 2027 8: 0%; 2028 9: 0%; 2029 10: 0%; 2030 11: 0%; 2031 12: 0%; 2032 13: 0%; 2033 14: 0%; 2034 15: 0%; 2035 16: 0%; 2036 17: 0%; 2037 18: 0%; 2038 19: 0%; 2039 20: 0%; 2040 21: 0%
|  | 5 | 0: 1; 2020 1: 20%; 2021 2: 32%; 2022 3: 19.2%; 2023 4: 11.52%; 2024 5: 11.52%; 2025 6: 5.76%
|  | 10 | 0: 0; 2020 1: 10%; 2021 2: 18%; 2022 3: 14.4%; 2023 4: 11.52%; 2024 5: 9.22%; 2025 6: 7.37%; 2026 7: 6.55%; 2027 8: 6.55%; 2028 9: 6.56%; 2029 10: 6.55%; 2030 11: 3.28%
|  | 15 | 0: 0; 2020 1: 5%; 2021 2: 9.5%; 2022 3: 8.55%; 2023 4: 7.7%; 2024 5: 6.93%; 2025 6: 6.23%; 2026 7: 5.9%; 2027 8: 5.9%; 2028 9: 5.91%; 2029 10: 5.9%; 2030 11: 5.91%; 2031 12: 5.9%; 2032 13: 5.91%; 2033 14: 5.9%; 2034 15: 5.91%; 2035 16: 2.95%
|  | 20 | 0: 0; 2020 1: 3.75%; 2021 2: 7.219%; 2022 3: 6.677%; 2023 4: 6.177%; 2024 5: 5.713%; 2025 6: 5.285%; 2026 7: 4.888%; 2027 8: 4.522%; 2028 9: 4.462%; 2029 10: 4.461%; 2030 11: 4.462%; 2031 12: 4.461%; 2032 13: 4.462%; 2033 14: 4.461%; 2034 15: 4.462%; 2035 16: 4.461%; 2036 17: 4.462%; 2037 18: 4.461%; 2038 19: 4.462%; 2039 20: 4.461%; 2040 21: 2.231%
| Revenue Requirement by vintage year |  | 2021 2: 11843.2182
Nominal $000
|  |  |  | 2020 | 2021 | 2022 | 2023 | 2024 | 2025 | 2026 | 2027 | 2028 | 2029 | 2030 | 2031 | 2032 | 2033 | 2034 | 2035 | 2036 | 2037 | 2038 | 2039 | 2040 | 2041 | 2042 | 2043 | 2044 | 2045 | 2046 | 2047 | 2048 | 2049 | 2050 | 2051 | 2052 | 2053 | 2054 | 2055 | 2056 | 2057 | 2058 | 2059 | 2060 | 2061 | 2062 | 2063 | 2064 | 2065 | 2066 | 2067 | 2068 | 2069 | 2070 | 2071 | 2072 | 2073 | 2074 | 2075
|  | 2020 | 0% | 15690.2336 | 14790.5567 | 13900.2174 | 13248.9224 | 12687.2691 | 12192.8469 | 11832.8872 | 11540.1587 | 11247.4302 | 10954.7017 | 10661.9732 | 10369.2447 | 10076.5162 | 9783.7877 | 9491.0592 | 9198.3307 | 8905.6022 | 8612.8737 | 8320.1452 | 8027.4167 | 7734.6882 | 7441.9597 | 7149.2312 | 6856.5027 | 6563.7742 | 6271.0457 | 5978.3172 | 5685.5887 | 5392.8602 | 5100.1317 | 0 | 0 | 0 | 0 | 0 | 0 | 0 | 0 | 0 | 0 | 0 | 0 | 0 | 0 | 0 | 0 | 0 | 0 | 0 | 0 | 0 | 0 | 0 | 0 | 0 | 0
|  | 2021 | 0% |  | 16082.4895 | 15160.3206 | 14247.7228 | 13580.1455 | 13004.4508 | 12497.6681 | 12128.7094 | 11828.6627 | 11528.616 | 11228.5692 | 10928.5225 | 10628.4758 | 10328.4291 | 10028.3824 | 9728.3357 | 9428.289 | 9128.2423 | 8828.1956 | 8528.1488 | 8228.1021 | 7928.0554 | 7628.0087 | 7327.962 | 7027.9153 | 6727.8686 | 6427.8219 | 6127.7751 | 5827.7284 | 5527.6817 | 5227.635 | 0 | 0 | 0 | 0 | 0 | 0 | 0 | 0 | 0 | 0 | 0 | 0 | 0 | 0 | 0 | 0 | 0 | 0 | 0 | 0 | 0 | 0 | 0 | 0 | 0
|  | 2022 | 0% |  |  | 16484.5517 | 15539.3286 | 14603.9159 | 13919.6491 | 13329.5621 | 12810.1098 | 12431.9271 | 12124.3792 | 11816.8314 | 11509.2835 | 11201.7356 | 10894.1877 | 10586.6398 | 10279.092 | 9971.5441 | 9663.9962 | 9356.4483 | 9048.9004 | 8741.3526 | 8433.8047 | 8126.2568 | 7818.7089 | 7511.161 | 7203.6132 | 6896.0653 | 6588.5174 | 6280.9695 | 5973.4216 | 5665.8738 | 5358.3259 | 0 | 0 | 0 | 0 | 0 | 0 | 0 | 0 | 0 | 0 | 0 | 0 | 0 | 0 | 0 | 0 | 0 | 0 | 0 | 0 | 0 | 0 | 0 | 0
|  | 2023 | 0% |  |  |  | 16896.6655 | 15927.8118 | 14969.0138 | 14267.6403 | 13662.8011 | 13130.3625 | 12742.7253 | 12427.4887 | 12112.2521 | 11797.0156 | 11481.779 | 11166.5424 | 10851.3058 | 10536.0693 | 10220.8327 | 9905.5961 | 9590.3595 | 9275.123 | 8959.8864 | 8644.6498 | 8329.4132 | 8014.1766 | 7698.9401 | 7383.7035 | 7068.4669 | 6753.2303 | 6437.9938 | 6122.7572 | 5807.5206 | 5492.284 | 0 | 0 | 0 | 0 | 0 | 0 | 0 | 0 | 0 | 0 | 0 | 0 | 0 | 0 | 0 | 0 | 0 | 0 | 0 | 0 | 0 | 0 | 0
|  | 2024 | -3.913% |  |  |  |  | 16641.3559 | 15687.1417 | 14742.8311 | 14052.0555 | 13456.3554 | 12931.962 | 12550.182 | 12239.7086 | 11929.2353 | 11618.762 | 11308.2886 | 10997.8153 | 10687.342 | 10376.8686 | 10066.3953 | 9755.922 | 9445.4486 | 9134.9753 | 8824.502 | 8514.0286 | 8203.5553 | 7893.082 | 7582.6086 | 7272.1353 | 6961.662 | 6651.1886 | 6340.7153 | 6030.242 | 5719.7686 | 5409.2953 | 0 | 0 | 0 | 0 | 0 | 0 | 0 | 0 | 0 | 0 | 0 | 0 | 0 | 0 | 0 | 0 | 0 | 0 | 0 | 0 | 0 | 0
|  | 2025 | -4.073% | [5 empty] | 16362.7204 | 15424.4831 | 14495.9837 | 13816.7741 | 13231.0481 | 12715.435 | 12340.0473 | 12034.7724 | 11729.4975 | 11424.2226 | 11118.9477 | 10813.6728 | 10508.3979 | 10203.1229 | 9897.848 | 9592.5731 | 9287.2982 | 8982.0233 | 8676.7484 | 8371.4735 | 8066.1986 | 7760.9237 | 7455.6488 | 7150.3739 | 6845.099 | 6539.8241 | 6234.5492 | 5929.2743 | 5623.9994 | 5318.7245 | 0 | 0 | 0 | 0 | 0 | 0 | 0 | 0 | 0 | 0 | 0 | 0 | 0 | 0 | 0 | 0 | 0 | 0 | 0 | 0 | 0
|  | 2026 | -4.126% | [6 empty] | 16079.739 | 15157.7278 | 14245.2861 | 13577.8229 | 13002.2267 | 12495.5307 | 12126.6351 | 11826.6397 | 11526.6443 | 11226.6489 | 10926.6535 | 10626.6581 | 10326.6627 | 10026.6673 | 9726.6719 | 9426.6765 | 9126.6811 | 8826.6857 | 8526.6903 | 8226.6949 | 7926.6995 | 7626.7041 | 7326.7087 | 7026.7133 | 6726.7179 | 6426.7226 | 6126.7272 | 5826.7318 | 5526.7364 | 5226.741 | 0 | 0 | 0 | 0 | 0 | 0 | 0 | 0 | 0 | 0 | 0 | 0 | 0 | 0 | 0 | 0 | 0 | 0 | 0 | 0
|  | 2027 | -4.315% | [7 empty] | 15770.5781 | 14866.2942 | 13971.3958 | 13316.7657 | 12752.2363 | 12255.2824 | 11893.4795 | 11599.252 | 11305.0245 | 11010.7971 | 10716.5696 | 10422.3421 | 10128.1147 | 9833.8872 | 9539.6598 | 9245.4323 | 8951.2048 | 8656.9774 | 8362.7499 | 8068.5224 | 7774.295 | 7480.0675 | 7185.84 | 6891.6126 | 6597.3851 | 6303.1576 | 6008.9302 | 5714.7027 | 5420.4753 | 5126.2478 | 0 | 0 | 0 | 0 | 0 | 0 | 0 | 0 | 0 | 0 | 0 | 0 | 0 | 0 | 0 | 0 | 0 | 0 | 0
|  | 2028 | -4.521% | [8 empty] | 15434.0587 | 14549.0708 | 13673.2681 | 13032.6068 | 12480.1236 | 11993.7739 | 11639.6913 | 11351.7422 | 11063.793 | 10775.8439 | 10487.8948 | 10199.9457 | 9911.9966 | 9624.0475 | 9336.0984 | 9048.1493 | 8760.2002 | 8472.251 | 8184.3019 | 7896.3528 | 7608.4037 | 7320.4546 | 7032.5055 | 6744.5564 | 6456.6073 | 6168.6581 | 5880.709 | 5592.7599 | 5304.8108 | 5016.8617 | 0 | 0 | 0 | 0 | 0 | 0 | 0 | 0 | 0 | 0 | 0 | 0 | 0 | 0 | 0 | 0 | 0 | 0
|  | 2029 | -4.747% | [9 empty] | 15068.958 | 14204.9049 | 13349.8198 | 12724.3137 | 12184.8998 | 11710.0549 | 11364.3483 | 11083.2108 | 10802.0732 | 10520.9357 | 10239.7982 | 9958.6607 | 9677.5231 | 9396.3856 | 9115.2481 | 8834.1106 | 8552.973 | 8271.8355 | 7990.698 | 7709.5605 | 7428.4229 | 7147.2854 | 6866.1479 | 6585.0104 | 6303.8728 | 6022.7353 | 5741.5978 | 5460.4603 | 5179.3227 | 4898.1852 | 0 | 0 | 0 | 0 | 0 | 0 | 0 | 0 | 0 | 0 | 0 | 0 | 0 | 0 | 0 | 0 | 0
|  | 2030 | -4.996% | [10 empty] | 14674.0078 | 13832.6012 | 12999.9274 | 12390.8156 | 11865.5394 | 11403.14 | 11066.4942 | 10792.7252 | 10518.9561 | 10245.1871 | 9971.418 | 9697.649 | 9423.8799 | 9150.1109 | 8876.3418 | 8602.5728 | 8328.8037 | 8055.0347 | 7781.2657 | 7507.4966 | 7233.7276 | 6959.9585 | 6686.1895 | 6412.4204 | 6138.6514 | 5864.8823 | 5591.1133 | 5317.3442 | 5043.5752 | 4769.8061 | 0 | 0 | 0 | 0 | 0 | 0 | 0 | 0 | 0 | 0 | 0 | 0 | 0 | 0 | 0 | 0
|  | 2031 | -1% | [11 empty] | 14890.4495 | 14036.6321 | 13191.6764 | 12573.5801 | 12040.5561 | 11571.3363 | 11229.725 | 10951.9179 | 10674.1107 | 10396.3036 | 10118.4964 | 9840.6893 | 9562.8822 | 9285.075 | 9007.2679 | 8729.4607 | 8451.6536 | 8173.8465 | 7896.0393 | 7618.2322 | 7340.425 | 7062.6179 | 6784.8108 | 6507.0036 | 6229.1965 | 5951.3893 | 5673.5822 | 5395.7751 | 5117.9679 | 4840.1608 | 0 | 0 | 0 | 0 | 0 | 0 | 0 | 0 | 0 | 0 | 0 | 0 | 0 | 0 | 0
|  | 2032 | -1.01% | [12 empty] | 15108.5419 | 14242.2191 | 13384.8878 | 12757.7386 | 12216.9077 | 11740.8155 | 11394.2008 | 11112.3247 | 10830.4487 | 10548.5727 | 10266.6966 | 9984.8206 | 9702.9446 | 9421.0685 | 9139.1925 | 8857.3165 | 8575.4404 | 8293.5644 | 8011.6884 | 7729.8124 | 7447.9363 | 7166.0603 | 6884.1843 | 6602.3082 | 6320.4322 | 6038.5562 | 5756.6801 | 5474.8041 | 5192.9281 | 4911.052 | 0 | 0 | 0 | 0 | 0 | 0 | 0 | 0 | 0 | 0 | 0 | 0 | 0 | 0
|  | 2033 | -1.02% | [13 empty] | 15328.2324 | 14449.3126 | 13579.515 | 12943.2465 | 12394.5515 | 11911.5366 | 11559.8817 | 11273.907 | 10987.9323 | 10701.9575 | 10415.9828 | 10130.008 | 9844.0333 | 9558.0586 | 9272.0838 | 8986.1091 | 8700.1344 | 8414.1596 | 8128.1849 | 7842.2101 | 7556.2354 | 7270.2607 | 6984.2859 | 6698.3112 | 6412.3364 | 6126.3617 | 5840.387 | 5554.4122 | 5268.4375 | 4982.4627 | 0 | 0 | 0 | 0 | 0 | 0 | 0 | 0 | 0 | 0 | 0 | 0 | 0
|  | 2034 | -1.031% | [14 empty] | 15549.4646 | 14657.8594 | 13775.508 | 13130.0563 | 12573.4419 | 12083.4556 | 11726.7254 | 11436.6232 | 11146.521 | 10856.4188 | 10566.3166 | 10276.2144 | 9986.1121 | 9696.0099 | 9405.9077 | 9115.8055 | 8825.7033 | 8535.6011 | 8245.4989 | 7955.3967 | 7665.2945 | 7375.1923 | 7085.09 | 6794.9878 | 6504.8856 | 6214.7834 | 5924.6812 | 5634.579 | 5344.4768 | 5054.3746 | 0 | 0 | 0 | 0 | 0 | 0 | 0 | 0 | 0 | 0 | 0 | 0
|  | 2035 | -1.042% | [15 empty] | 15772.1783 | 14867.8027 | 13972.8134 | 13318.117 | 12753.5303 | 12256.526 | 11894.6863 | 11600.429 | 11306.1717 | 11011.9144 | 10717.657 | 10423.3997 | 10129.1424 | 9834.8851 | 9540.6278 | 9246.3704 | 8952.1131 | 8657.8558 | 8363.5985 | 8069.3412 | 7775.0838 | 7480.8265 | 7186.5692 | 6892.3119 | 6598.0546 | 6303.7972 | 6009.5399 | 5715.2826 | 5421.0253 | 5126.768 | 0 | 0 | 0 | 0 | 0 | 0 | 0 | 0 | 0 | 0 | 0
|  | 2036 | -1.053% | [16 empty] | 15996.3093 | 15079.082 | 14171.3745 | 13507.3744 | 12934.7647 | 12430.6977 | 12063.7161 | 11765.2772 | 11466.8383 | 11168.3995 | 10869.9606 | 10571.5217 | 10273.0828 | 9974.644 | 9676.2051 | 9377.7662 | 9079.3274 | 8780.8885 | 8482.4496 | 8184.0107 | 7885.5719 | 7587.133 | 7288.6941 | 6990.2553 | 6691.8164 | 6393.3775 | 6094.9386 | 5796.4998 | 5498.0609 | 5199.622 | 0 | 0 | 0 | 0 | 0 | 0 | 0 | 0 | 0 | 0
|  | 2037 | -1.064% | [17 empty] | 16221.7892 | 15291.6329 | 14371.1306 | 13697.7709 | 13117.0898 | 12605.9176 | 12233.7631 | 11931.1175 | 11628.4719 | 11325.8264 | 11023.1808 | 10720.5352 | 10417.8896 | 10115.244 | 9812.5984 | 9509.9528 | 9207.3072 | 8904.6616 | 8602.0161 | 8299.3705 | 7996.7249 | 7694.0793 | 7391.4337 | 7088.7881 | 6786.1425 | 6483.4969 | 6180.8513 | 5878.2058 | 5575.5602 | 5272.9146 | 0 | 0 | 0 | 0 | 0 | 0 | 0 | 0 | 0
|  | 2038 | -1.075% | [18 empty] | 16448.5454 | 15505.3869 | 14572.0173 | 13889.2452 | 13300.447 | 12782.1293 | 12404.7727 | 12097.8966 | 11791.0205 | 11484.1444 | 11177.2682 | 10870.3921 | 10563.516 | 10256.6399 | 9949.7638 | 9642.8876 | 9336.0115 | 9029.1354 | 8722.2593 | 8415.3832 | 8108.5071 | 7801.6309 | 7494.7548 | 7187.8787 | 6881.0026 | 6574.1265 | 6267.2503 | 5960.3742 | 5653.4981 | 5346.622 | 0 | 0 | 0 | 0 | 0 | 0 | 0 | 0
|  | 2039 | -1.087% | [19 empty] | 16676.5008 | 15720.2713 | 14773.9665 | 14081.732 | 13484.7738 | 12959.273 | 12576.6867 | 12265.5577 | 11954.4286 | 11643.2996 | 11332.1706 | 11021.0416 | 10709.9126 | 10398.7835 | 10087.6545 | 9776.5255 | 9465.3965 | 9154.2674 | 8843.1384 | 8532.0094 | 8220.8804 | 7909.7514 | 7598.6223 | 7287.4933 | 6976.3643 | 6665.2353 | 6354.1063 | 6042.9772 | 5731.8482 | 5420.7192 | 0 | 0 | 0 | 0 | 0 | 0 | 0
|  | 2040 | -1.099% | [20 empty] | 16905.5736 | 15936.2091 | 14976.9056 | 14275.1624 | 13670.0043 | 13137.285 | 12749.4434 | 12434.0406 | 12118.6378 | 11803.2351 | 11487.8323 | 11172.4295 | 10857.0267 | 10541.624 | 10226.2212 | 9910.8184 | 9595.4157 | 9280.0129 | 8964.6101 | 8649.2073 | 8333.8046 | 8018.4018 | 7702.999 | 7387.5962 | 7072.1935 | 6756.7907 | 6441.3879 | 6125.9852 | 5810.5824 | 5495.1796 | 0 | 0 | 0 | 0 | 0 | 0
|  | 2041 | -1.111% | [21 empty] | 17135.6772 | 16153.1186 | 15180.7579 | 14469.4632 | 13856.0682 | 13316.098 | 12922.9775 | 12603.2817 | 12283.586 | 11963.8902 | 11644.1944 | 11324.4987 | 11004.8029 | 10685.1072 | 10365.4114 | 10045.7157 | 9726.0199 | 9406.3242 | 9086.6284 | 8766.9327 | 8447.2369 | 8127.5411 | 7807.8454 | 7488.1496 | 7168.4539 | 6848.7581 | 6529.0624 | 6209.3666 | 5889.6709 | 5569.9751 | 0 | 0 | 0 | 0 | 0
|  | 2042 | -1.124% | [22 empty] | 17366.7201 | 16370.9135 | 15385.4423 | 14664.5571 | 14042.8916 | 13495.6409 | 13097.2199 | 12773.2136 | 12449.2073 | 12125.2011 | 11801.1948 | 11477.1886 | 11153.1823 | 10829.176 | 10505.1698 | 10181.1635 | 9857.1573 | 9533.151 | 9209.1448 | 8885.1385 | 8561.1322 | 8237.126 | 7913.1197 | 7589.1135 | 7265.1072 | 6941.1009 | 6617.0947 | 6293.0884 | 5969.0822 | 5645.0759 | 0 | 0 | 0 | 0
|  | 2043 | -1.136% | 2043: 17598.6052; 2044: 16589.5024; 2045: 15590.8729; 2046: 14860.3622; 2047: 14230.3961; 2048: 13675.8384; 2049: 13272.0975; 2050: 12943.765; 2051: 12615.4325; 2052: 12287.1001; 2053: 11958.7676; 2054: 11630.4351; 2055: 11302.1026; 2056: 10973.7702; 2057: 10645.4377; 2058: 10317.1052; 2059: 9988.7727; 2060: 9660.4402; 2061: 9332.1078; 2062: 9003.7753; 2063: 8675.4428; 2064: 8347.1103; 2065: 8018.7778; 2066: 7690.4454; 2067: 7362.1129; 2068: 7033.7804; 2069: 6705.4479; 2070: 6377.1155; 2071: 6048.783; 2072: 5720.4505; 2073: 0; 2074: 0; 2075: 0
|  | 2044 | -1.149% | 2044: 17831.2305; 2045: 16808.7889; 2046: 15796.9592; 2047: 15056.7923; 2048: 14418.499; 2049: 13856.611; 2050: 13447.5333; 2051: 13114.8608; 2052: 12782.1883; 2053: 12449.5158; 2054: 12116.8433; 2055: 11784.1708; 2056: 11451.4982; 2057: 11118.8257; 2058: 10786.1532; 2059: 10453.4807; 2060: 10120.8082; 2061: 9788.1357; 2062: 9455.4632; 2063: 9122.7907; 2064: 8790.1182; 2065: 8457.4457; 2066: 8124.7732; 2067: 7792.1007; 2068: 7459.4282; 2069: 7126.7557; 2070: 6794.0832; 2071: 6461.4107; 2072: 6128.7382; 2073: 5796.0656; 2074: 0; 2075: 0
|  | 2045 | -1.163% | 2045: 18064.4879; 2046: 17028.6713; 2047: 16003.6054; 2048: 15253.7562; 2049: 14607.1131; 2050: 14037.8748; 2051: 13623.4458; 2052: 13286.4215; 2053: 12949.3971; 2054: 12612.3728; 2055: 12275.3485; 2056: 11938.3241; 2057: 11601.2998; 2058: 11264.2755; 2059: 10927.2512; 2060: 10590.2268; 2061: 10253.2025; 2062: 9916.1782; 2063: 9579.1539; 2064: 9242.1295; 2065: 8905.1052; 2066: 8568.0809; 2067: 8231.0566; 2068: 7894.0322; 2069: 7557.0079; 2070: 7219.9836; 2071: 6882.9593; 2072: 6545.9349; 2073: 6208.9106; 2074: 5871.8863; 2075: 0
|  | 2046 | -1.176% | 2046: 18298.2636; 2047: 17249.0424; 2048: 16210.7109; 2049: 15451.1577; 2050: 14796.1464; 2051: 14219.5414; 2052: 13799.7492; 2053: 13458.3634; 2054: 13116.9776; 2055: 12775.5917; 2056: 12434.2059; 2057: 12092.8201; 2058: 11751.4343; 2059: 11410.0485; 2060: 11068.6627; 2061: 10727.2768; 2062: 10385.891; 2063: 10044.5052; 2064: 9703.1194; 2065: 9361.7336; 2066: 9020.3477; 2067: 8678.9619; 2068: 8337.5761; 2069: 7996.1903; 2070: 7654.8045; 2071: 7313.4187; 2072: 6972.0328; 2073: 6630.647; 2074: 6289.2612; 2075: 5947.8754
|  | 2047 | -1.19% | 2047: 18532.4378; 2048: 17469.789; 2049: 16418.1694; 2050: 15648.8957; 2051: 14985.5018; 2052: 14401.5177; 2053: 13976.3531; 2054: 13630.5984; 2055: 13284.8436; 2056: 12939.0889; 2057: 12593.3342; 2058: 12247.5794; 2059: 11901.8247; 2060: 11556.0699; 2061: 11210.3152; 2062: 10864.5604; 2063: 10518.8057; 2064: 10173.051; 2065: 9827.2962; 2066: 9481.5415; 2067: 9135.7867; 2068: 8790.032; 2069: 8444.2772; 2070: 8098.5225; 2071: 7752.7677; 2072: 7407.013; 2073: 7061.2583; 2074: 6715.5035; 2075: 6369.7488 | 6023.994
|  | 2048 | -1.205% | 2048: 18766.8843; 2049: 17690.7924; 2050: 16625.8691; 2051: 15846.8637; 2052: 15175.0774; 2053: 14583.7055; 2054: 14153.1624; 2055: 13803.0337; 2056: 13452.9049; 2057: 13102.7762; 2058: 12752.6474; 2059: 12402.5187; 2060: 12052.3899; 2061: 11702.2612; 2062: 11352.1324; 2063: 11002.0037; 2064: 10651.8749; 2065: 10301.7462; 2066: 9951.6174; 2067: 9601.4887; 2068: 9251.3599; 2069: 8901.2312; 2070: 8551.1024; 2071: 8200.9737; 2072: 7850.8449; 2073: 7500.7162; 2074: 7150.5874; 2075: 6800.4587 | 6450.3299 | 6100.2012
|  | 2049 | -1.22% | 2049: 19001.4703; 2050: 17911.9273; 2051: 16833.6925; 2052: 16044.9495; 2053: 15364.7659; 2054: 14766.0019; 2055: 14330.0769; 2056: 13975.5716; 2057: 13621.0662; 2058: 13266.5609; 2059: 12912.0555; 2060: 12557.5502; 2061: 12203.0448; 2062: 11848.5394; 2063: 11494.0341; 2064: 11139.5287; 2065: 10785.0234; 2066: 10430.518; 2067: 10076.0126; 2068: 9721.5073; 2069: 9367.0019; 2070: 9012.4966; 2071: 8657.9912; 2072: 8303.4859; 2073: 7948.9805; 2074: 7594.4751; 2075: 7239.9698 | 6885.4644 | 6530.9591 | 6176.4537
|  | 2050 | -1.235% | 2050: 19236.0564; 2051: 18133.0622; 2052: 17041.5159; 2053: 16243.0353; 2054: 15554.4544; 2055: 14948.2982; 2056: 14506.9915; 2057: 14148.1095; 2058: 13789.2275; 2059: 13430.3456; 2060: 13071.4636; 2061: 12712.5816; 2062: 12353.6997; 2063: 11994.8177; 2064: 11635.9357; 2065: 11277.0538; 2066: 10918.1718; 2067: 10559.2898; 2068: 10200.4079; 2069: 9841.5259; 2070: 9482.6439; 2071: 9123.762; 2072: 8764.88; 2073: 8405.998; 2074: 8047.1161; 2075: 7688.2341 | 7329.3521 | 6970.4702 | 6611.5882 | 6252.7062
Revenue Requirement by vintage year
Nominal $/MW-wk
|  |  | Levelized Cost | 2020 | 2021 | 2022 | 2023 | 2024 | 2025 | 2026 | 2027 | 2028 | 2029 | 2030 | 2031 | 2032 | 2033 | 2034 | 2035 | 2036 | 2037 | 2038 | 2039 | 2040 | 2041 | 2042 | 2043 | 2044 | 2045 | 2046 | 2047 | 2048 | 2049 | 2050 | 2051 | 2052 | 2053 | 2054 | 2055 | 2056 | 2057 | 2058 | 2059 | 2060 | 2061 | 2062 | 2063 | 2064 | 2065 | 2066 | 2067 | 2068 | 2069 | 2070 | 2071 | 2072 | 2073 | 2074 | 2075
|  | 2020 | 2026.5823 | 3017.3526 | 2844.3378 | 2673.1187 | 2547.8697 | 2439.8594 | 2344.7783 | 2275.5552 | 2219.2613 | 2162.9673 | 2106.6734 | 2050.3795 | 1994.0855 | 1937.7916 | 1881.4976 | 1825.2037 | 1768.9098 | 1712.6158 | 1656.3219 | 1600.0279 | 1543.734 | 1487.44 | 1431.1461 | 1374.8522 | 1318.5582 | 1262.2643 | 1205.9703 | 1149.6764 | 1093.3824 | 1037.0885 | 980.7946 | 0 | 0 | 0 | 0 | 0 | 0 | 0 | 0 | 0 | 0 | 0 | 0 | 0 | 0 | 0 | 0 | 0 | 0 | 0 | 0 | 0 | 0 | 0 | 0 | 0 | 0
|  | 2021 | 2077.2469 |  | 3092.7864 | 2915.4463 | 2739.9467 | 2611.5664 | 2500.8559 | 2403.3977 | 2332.4441 | 2274.7428 | 2217.0415 | 2159.3402 | 2101.6389 | 2043.9377 | 1986.2364 | 1928.5351 | 1870.8338 | 1813.1325 | 1755.4312 | 1697.7299 | 1640.0286 | 1582.3273 | 1524.626 | 1466.9248 | 1409.2235 | 1351.5222 | 1293.8209 | 1236.1196 | 1178.4183 | 1120.717 | 1063.0157 | 1005.3144 | 0 | 0 | 0 | 0 | 0 | 0 | 0 | 0 | 0 | 0 | 0 | 0 | 0 | 0 | 0 | 0 | 0 | 0 | 0 | 0 | 0 | 0 | 0 | 0 | 0
|  | 2022 | 2129.178 |  |  | 3170.1061 | 2988.3324 | 2808.4454 | 2676.8556 | 2563.3773 | 2463.4827 | 2390.7552 | 2331.6114 | 2272.4676 | 2213.3237 | 2154.1799 | 2095.0361 | 2035.8923 | 1976.7485 | 1917.6046 | 1858.4608 | 1799.317 | 1740.1732 | 1681.0293 | 1621.8855 | 1562.7417 | 1503.5979 | 1444.454 | 1385.3102 | 1326.1664 | 1267.0226 | 1207.8788 | 1148.7349 | 1089.5911 | 1030.4473 | 0 | 0 | 0 | 0 | 0 | 0 | 0 | 0 | 0 | 0 | 0 | 0 | 0 | 0 | 0 | 0 | 0 | 0 | 0 | 0 | 0 | 0 | 0 | 0
|  | 2023 | 2182.4075 |  |  |  | 3249.3588 | 3063.0407 | 2878.6565 | 2743.777 | 2627.4618 | 2525.0697 | 2450.5241 | 2389.9017 | 2329.2793 | 2268.6568 | 2208.0344 | 2147.412 | 2086.7896 | 2026.1672 | 1965.5447 | 1904.9223 | 1844.2999 | 1783.6775 | 1723.0551 | 1662.4327 | 1601.8102 | 1541.1878 | 1480.5654 | 1419.943 | 1359.3206 | 1298.6981 | 1238.0757 | 1177.4533 | 1116.8309 | 1056.2085 | 0 | 0 | 0 | 0 | 0 | 0 | 0 | 0 | 0 | 0 | 0 | 0 | 0 | 0 | 0 | 0 | 0 | 0 | 0 | 0 | 0 | 0 | 0
|  | 2024 | 2149.4312 |  |  |  |  | 3200.2608 | 3016.758 | 2835.1598 | 2702.3184 | 2587.7607 | 2486.9158 | 2413.4965 | 2353.7901 | 2294.0837 | 2234.3773 | 2174.6709 | 2114.9645 | 2055.2581 | 1995.5517 | 1935.8453 | 1876.1388 | 1816.4324 | 1756.726 | 1697.0196 | 1637.3132 | 1577.6068 | 1517.9004 | 1458.194 | 1398.4876 | 1338.7811 | 1279.0747 | 1219.3683 | 1159.6619 | 1099.9555 | 1040.2491 | 0 | 0 | 0 | 0 | 0 | 0 | 0 | 0 | 0 | 0 | 0 | 0 | 0 | 0 | 0 | 0 | 0 | 0 | 0 | 0 | 0 | 0
|  | 2025 | 2113.442 | [5 empty] | 3146.677 | 2966.2468 | 2787.6892 | 2657.0719 | 2544.4323 | 2445.276 | 2373.086 | 2314.3793 | 2255.6726 | 2196.9659 | 2138.2592 | 2079.5525 | 2020.8457 | 1962.139 | 1903.4323 | 1844.7256 | 1786.0189 | 1727.3122 | 1668.6055 | 1609.8988 | 1551.192 | 1492.4853 | 1433.7786 | 1375.0719 | 1316.3652 | 1257.6585 | 1198.9518 | 1140.2451 | 1081.5383 | 1022.8316 | 0 | 0 | 0 | 0 | 0 | 0 | 0 | 0 | 0 | 0 | 0 | 0 | 0 | 0 | 0 | 0 | 0 | 0 | 0 | 0 | 0
|  | 2026 | 2076.8916 | [6 empty] | 3092.2575 | 2914.9477 | 2739.4781 | 2611.1198 | 2500.4282 | 2402.9867 | 2332.0452 | 2274.3538 | 2216.6624 | 2158.9709 | 2101.2795 | 2043.5881 | 1985.8967 | 1928.2053 | 1870.5138 | 1812.8224 | 1755.131 | 1697.4396 | 1639.7481 | 1582.0567 | 1524.3653 | 1466.6739 | 1408.9825 | 1351.291 | 1293.5996 | 1235.9082 | 1178.2168 | 1120.5253 | 1062.8339 | 1005.1425 | 0 | 0 | 0 | 0 | 0 | 0 | 0 | 0 | 0 | 0 | 0 | 0 | 0 | 0 | 0 | 0 | 0 | 0 | 0 | 0
|  | 2027 | 2036.9597 | [7 empty] | 3032.8035 | 2858.9027 | 2686.8069 | 2560.9165 | 2452.3531 | 2356.7851 | 2287.2076 | 2230.6254 | 2174.0432 | 2117.461 | 2060.8788 | 2004.2966 | 1947.7144 | 1891.1322 | 1834.55 | 1777.9677 | 1721.3855 | 1664.8033 | 1608.2211 | 1551.6389 | 1495.0567 | 1438.4745 | 1381.8923 | 1325.3101 | 1268.7279 | 1212.1457 | 1155.5635 | 1098.9813 | 1042.3991 | 985.8169 | 0 | 0 | 0 | 0 | 0 | 0 | 0 | 0 | 0 | 0 | 0 | 0 | 0 | 0 | 0 | 0 | 0 | 0 | 0
|  | 2028 | 1993.4942 | [8 empty] | 2968.0882 | 2797.8982 | 2629.4746 | 2506.2705 | 2400.0238 | 2306.495 | 2238.4022 | 2183.0273 | 2127.6525 | 2072.2777 | 2016.9029 | 1961.528 | 1906.1532 | 1850.7784 | 1795.4035 | 1740.0287 | 1684.6539 | 1629.279 | 1573.9042 | 1518.5294 | 1463.1546 | 1407.7797 | 1352.4049 | 1297.0301 | 1241.6552 | 1186.2804 | 1130.9056 | 1075.5308 | 1020.1559 | 964.7811 | 0 | 0 | 0 | 0 | 0 | 0 | 0 | 0 | 0 | 0 | 0 | 0 | 0 | 0 | 0 | 0 | 0 | 0
|  | 2029 | 1946.3371 | [9 empty] | 2897.8765 | 2731.7125 | 2567.273 | 2446.9834 | 2343.25 | 2251.9336 | 2185.4516 | 2131.3867 | 2077.3218 | 2023.2569 | 1969.192 | 1915.1271 | 1861.0621 | 1806.9972 | 1752.9323 | 1698.8674 | 1644.8025 | 1590.7376 | 1536.6727 | 1482.6078 | 1428.5429 | 1374.478 | 1320.4131 | 1266.3481 | 1212.2832 | 1158.2183 | 1104.1534 | 1050.0885 | 996.0236 | 941.9587 | 0 | 0 | 0 | 0 | 0 | 0 | 0 | 0 | 0 | 0 | 0 | 0 | 0 | 0 | 0 | 0 | 0
|  | 2030 | 1895.3245 | [10 empty] | 2821.9246 | 2660.1156 | 2499.986 | 2382.8491 | 2281.8345 | 2192.9115 | 2128.172 | 2075.5241 | 2022.8762 | 1970.2283 | 1917.5804 | 1864.9325 | 1812.2846 | 1759.6367 | 1706.9888 | 1654.3409 | 1601.693 | 1549.0451 | 1496.3972 | 1443.7493 | 1391.1015 | 1338.4536 | 1285.8057 | 1233.1578 | 1180.5099 | 1127.862 | 1075.2141 | 1022.5662 | 969.9183 | 917.2704 | 0 | 0 | 0 | 0 | 0 | 0 | 0 | 0 | 0 | 0 | 0 | 0 | 0 | 0 | 0 | 0
|  | 2031 | 1923.2806 | [11 empty] | 2863.548 | 2699.3523 | 2536.8608 | 2417.9962 | 2315.4916 | 2225.257 | 2159.5625 | 2106.138 | 2052.7136 | 1999.2891 | 1945.8647 | 1892.4402 | 1839.0158 | 1785.5913 | 1732.1669 | 1678.7425 | 1625.318 | 1571.8936 | 1518.4691 | 1465.0447 | 1411.6202 | 1358.1958 | 1304.7713 | 1251.3469 | 1197.9224 | 1144.498 | 1091.0735 | 1037.6491 | 984.2246 | 930.8002 | 0 | 0 | 0 | 0 | 0 | 0 | 0 | 0 | 0 | 0 | 0 | 0 | 0 | 0 | 0
|  | 2032 | 1951.4498 | [12 empty] | 2905.4888 | 2738.8883 | 2574.0169 | 2453.4113 | 2349.4053 | 2257.8491 | 2191.1925 | 2136.9855 | 2082.7786 | 2028.5717 | 1974.3647 | 1920.1578 | 1865.9509 | 1811.744 | 1757.537 | 1703.3301 | 1649.1232 | 1594.9162 | 1540.7093 | 1486.5024 | 1432.2954 | 1378.0885 | 1323.8816 | 1269.6747 | 1215.4677 | 1161.2608 | 1107.0539 | 1052.8469 | 998.64 | 944.4331 | 0 | 0 | 0 | 0 | 0 | 0 | 0 | 0 | 0 | 0 | 0 | 0 | 0 | 0
|  | 2033 | 1979.8255 | [13 empty] | 2947.737 | 2778.714 | 2611.4452 | 2489.0859 | 2383.5676 | 2290.6801 | 2223.0542 | 2168.059 | 2113.0639 | 2058.0688 | 2003.0736 | 1948.0785 | 1893.0833 | 1838.0882 | 1783.093 | 1728.0979 | 1673.1028 | 1618.1076 | 1563.1125 | 1508.1173 | 1453.1222 | 1398.127 | 1343.1319 | 1288.1368 | 1233.1416 | 1178.1465 | 1123.1513 | 1068.1562 | 1013.1611 | 958.1659 | 0 | 0 | 0 | 0 | 0 | 0 | 0 | 0 | 0 | 0 | 0 | 0 | 0
|  | 2034 | 2008.4003 | [14 empty] | 2990.2817 | 2818.8191 | 2649.1362 | 2525.0108 | 2417.9696 | 2323.7415 | 2255.1395 | 2199.3506 | 2143.5617 | 2087.7728 | 2031.984 | 1976.1951 | 1920.4062 | 1864.6173 | 1808.8284 | 1753.0395 | 1697.2506 | 1641.4617 | 1585.6729 | 1529.884 | 1474.0951 | 1418.3062 | 1362.5173 | 1306.7284 | 1250.9395 | 1195.1507 | 1139.3618 | 1083.5729 | 1027.784 | 971.9951 | 0 | 0 | 0 | 0 | 0 | 0 | 0 | 0 | 0 | 0 | 0 | 0
|  | 2035 | 2037.1664 | [15 empty] | 3033.1112 | 2859.1928 | 2687.0795 | 2561.1763 | 2452.602 | 2357.0242 | 2287.4397 | 2230.8517 | 2174.2638 | 2117.6758 | 2061.0879 | 2004.4999 | 1947.912 | 1891.3241 | 1834.7361 | 1778.1482 | 1721.5602 | 1664.9723 | 1608.3843 | 1551.7964 | 1495.2084 | 1438.6205 | 1382.0325 | 1325.4446 | 1268.8566 | 1212.2687 | 1155.6808 | 1099.0928 | 1042.5049 | 985.9169 | 0 | 0 | 0 | 0 | 0 | 0 | 0 | 0 | 0 | 0 | 0
|  | 2036 | 2066.1156 | [16 empty] | 3076.2133 | 2899.8235 | 2725.2643 | 2597.572 | 2487.4547 | 2390.5188 | 2319.9454 | 2262.5533 | 2205.1612 | 2147.7691 | 2090.377 | 2032.9849 | 1975.5929 | 1918.2008 | 1860.8087 | 1803.4166 | 1746.0245 | 1688.6324 | 1631.2403 | 1573.8482 | 1516.4561 | 1459.064 | 1401.6719 | 1344.2799 | 1286.8878 | 1229.4957 | 1172.1036 | 1114.7115 | 1057.3194 | 999.9273 | 0 | 0 | 0 | 0 | 0 | 0 | 0 | 0 | 0 | 0
|  | 2037 | 2095.2391 | [17 empty] | 3119.5748 | 2940.6986 | 2763.679 | 2634.1867 | 2522.5173 | 2424.2149 | 2352.6468 | 2294.4457 | 2236.2446 | 2178.0435 | 2119.8425 | 2061.6414 | 2003.4403 | 1945.2392 | 1887.0382 | 1828.8371 | 1770.636 | 1712.4349 | 1654.2339 | 1596.0328 | 1537.8317 | 1479.6306 | 1421.4296 | 1363.2285 | 1305.0274 | 1246.8263 | 1188.6253 | 1130.4242 | 1072.2231 | 1014.022 | 0 | 0 | 0 | 0 | 0 | 0 | 0 | 0 | 0
|  | 2038 | 2124.5274 | [18 empty] | 3163.1818 | 2981.8052 | 2802.311 | 2671.0087 | 2557.7783 | 2458.1018 | 2385.5332 | 2326.5186 | 2267.5039 | 2208.4893 | 2149.4747 | 2090.46 | 2031.4454 | 1972.4307 | 1913.4161 | 1854.4015 | 1795.3868 | 1736.3722 | 1677.3576 | 1618.3429 | 1559.3283 | 1500.3136 | 1441.299 | 1382.2844 | 1323.2697 | 1264.2551 | 1205.2404 | 1146.2258 | 1087.2112 | 1028.1965 | 0 | 0 | 0 | 0 | 0 | 0 | 0 | 0
|  | 2039 | 2153.9705 | [19 empty] | 3207.0194 | 3023.1291 | 2841.1474 | 2708.0254 | 2593.2257 | 2492.1679 | 2418.5936 | 2358.7611 | 2298.9286 | 2239.0961 | 2179.2636 | 2119.4311 | 2059.5986 | 1999.7661 | 1939.9336 | 1880.1011 | 1820.2686 | 1760.436 | 1700.6035 | 1640.771 | 1580.9385 | 1521.106 | 1461.2735 | 1401.441 | 1341.6085 | 1281.776 | 1221.9435 | 1162.111 | 1102.2785 | 1042.446 | 0 | 0 | 0 | 0 | 0 | 0 | 0
|  | 2040 | 2183.5581 | [20 empty] | 3251.0718 | 3064.6556 | 2880.1742 | 2745.2235 | 2628.847 | 2526.401 | 2451.816 | 2391.1617 | 2330.5073 | 2269.8529 | 2209.1985 | 2148.5441 | 2087.8898 | 2027.2354 | 1966.581 | 1905.9266 | 1845.2722 | 1784.6179 | 1723.9635 | 1663.3091 | 1602.6547 | 1542.0003 | 1481.346 | 1420.6916 | 1360.0372 | 1299.3828 | 1238.7284 | 1178.0741 | 1117.4197 | 1056.7653 | 0 | 0 | 0 | 0 | 0 | 0
|  | 2041 | 2213.2787 | [21 empty] | 3295.3225 | 3106.369 | 2919.3765 | 2782.5891 | 2664.6285 | 2560.7881 | 2485.188 | 2423.708 | 2362.2281 | 2300.7481 | 2239.2682 | 2177.7882 | 2116.3083 | 2054.8283 | 1993.3484 | 1931.8684 | 1870.3884 | 1808.9085 | 1747.4285 | 1685.9486 | 1624.4686 | 1562.9887 | 1501.5087 | 1440.0288 | 1378.5488 | 1317.0689 | 1255.5889 | 1194.109 | 1132.629 | 1071.1491 | 0 | 0 | 0 | 0 | 0
|  | 2042 | 2243.1207 | [22 empty] | 3339.7539 | 3148.2526 | 2958.7389 | 2820.1071 | 2700.5561 | 2595.3156 | 2518.6961 | 2456.3872 | 2394.0783 | 2331.7694 | 2269.4605 | 2207.1516 | 2144.8428 | 2082.5339 | 2020.225 | 1957.9161 | 1895.6072 | 1833.2983 | 1770.9894 | 1708.6805 | 1646.3716 | 1584.0627 | 1521.7538 | 1459.4449 | 1397.136 | 1334.8271 | 1272.5182 | 1210.2093 | 1147.9004 | 1085.5915 | 0 | 0 | 0 | 0
|  | 2043 | 2273.0714 | 2043: 3384.3472; 2044: 3190.2889; 2045: 2998.2448; 2046: 2857.762; 2047: 2736.6146; 2048: 2629.9689; 2049: 2552.3264; 2050: 2489.1856; 2051: 2426.0447; 2052: 2362.9039; 2053: 2299.763; 2054: 2236.6221; 2055: 2173.4813; 2056: 2110.3404; 2057: 2047.1996; 2058: 1984.0587; 2059: 1920.9178; 2060: 1857.777; 2061: 1794.6361; 2062: 1731.4952; 2063: 1668.3544; 2064: 1605.2135; 2065: 1542.0727; 2066: 1478.9318; 2067: 1415.7909; 2068: 1352.6501; 2069: 1289.5092; 2070: 1226.3684; 2071: 1163.2275; 2072: 1100.0866; 2073: 0; 2074: 0; 2075: 0
|  | 2044 | 2303.1178 | 2044: 3429.0828; 2045: 3232.4594; 2046: 3037.8768; 2047: 2895.537; 2048: 2772.7883; 2049: 2664.7329; 2050: 2586.0641; 2051: 2522.0886; 2052: 2458.1131; 2053: 2394.1376; 2054: 2330.1622; 2055: 2266.1867; 2056: 2202.2112; 2057: 2138.2357; 2058: 2074.2602; 2059: 2010.2848; 2060: 1946.3093; 2061: 1882.3338; 2062: 1818.3583; 2063: 1754.3828; 2064: 1690.4073; 2065: 1626.4319; 2066: 1562.4564; 2067: 1498.4809; 2068: 1434.5054; 2069: 1370.5299; 2070: 1306.5545; 2071: 1242.579; 2072: 1178.6035; 2073: 1114.628; 2074: 0; 2075: 0
|  | 2045 | 2333.2458 | 2045: 3473.94; 2046: 3274.7445; 2047: 3077.6164; 2048: 2933.4146; 2049: 2809.0602; 2050: 2699.5913; 2051: 2619.8934; 2052: 2555.081; 2053: 2490.2687; 2054: 2425.4563; 2055: 2360.6439; 2056: 2295.8316; 2057: 2231.0192; 2058: 2166.2068; 2059: 2101.3945; 2060: 2036.5821; 2061: 1971.7697; 2062: 1906.9573; 2063: 1842.145; 2064: 1777.3326; 2065: 1712.5202; 2066: 1647.7079; 2067: 1582.8955; 2068: 1518.0831; 2069: 1453.2708; 2070: 1388.4584; 2071: 1323.646; 2072: 1258.8336; 2073: 1194.0213; 2074: 1129.2089; 2075: 0
|  | 2046 | 2363.4407 | 2046: 3518.8968; 2047: 3317.1235; 2048: 3117.4444; 2049: 2971.3765; 2050: 2845.4128; 2051: 2734.5272; 2052: 2653.7979; 2053: 2588.1468; 2054: 2522.4957; 2055: 2456.8446; 2056: 2391.1934; 2057: 2325.5423; 2058: 2259.8912; 2059: 2194.2401; 2060: 2128.589; 2061: 2062.9379; 2062: 1997.2867; 2063: 1931.6356; 2064: 1865.9845; 2065: 1800.3334; 2066: 1734.6823; 2067: 1669.0311; 2068: 1603.38; 2069: 1537.7289; 2070: 1472.0778; 2071: 1406.4267; 2072: 1340.7755; 2073: 1275.1244; 2074: 1209.4733; 2075: 1143.8222 | 0 | 0 | 0 | 0
|  | 2047 | 2393.6871 | 2047: 3563.9303; 2048: 3359.5748; 2049: 3157.3403; 2050: 3009.403; 2051: 2881.8273; 2052: 2769.5226; 2053: 2687.7602; 2054: 2621.2689; 2055: 2554.7776; 2056: 2488.2863; 2057: 2421.795; 2058: 2355.3037; 2059: 2288.8124; 2060: 2222.3211; 2061: 2155.8298; 2062: 2089.3385; 2063: 2022.8472; 2064: 1956.356; 2065: 1889.8647; 2066: 1823.3734; 2067: 1756.8821; 2068: 1690.3908; 2069: 1623.8995; 2070: 1557.4082; 2071: 1490.9169; 2072: 1424.4256; 2073: 1357.9343; 2074: 1291.443; 2075: 1224.9517 | 1158.4604 | 0 | 0 | 0
|  | 2048 | 2423.9687 | 2048: 3609.0162; 2049: 3402.0755; 2050: 3197.2825; 2051: 3047.4738; 2052: 2918.2841; 2053: 2804.5588; 2054: 2721.762; 2055: 2654.4296; 2056: 2587.0971; 2057: 2519.7646; 2058: 2452.4322; 2059: 2385.0997; 2060: 2317.7673; 2061: 2250.4348; 2062: 2183.1024; 2063: 2115.7699; 2064: 2048.4375; 2065: 1981.105; 2066: 1913.7726; 2067: 1846.4401; 2068: 1779.1077; 2069: 1711.7752; 2070: 1644.4428; 2071: 1577.1103; 2072: 1509.7779; 2073: 1442.4454; 2074: 1375.113; 2075: 1307.7805 | 1240.4481 | 1173.1156 | 0 | 0
|  | 2049 | 2454.2683 | 2049: 3654.1289; 2050: 3444.6014; 2051: 3237.2486; 2052: 3085.5672; 2053: 2954.7627; 2054: 2839.6157; 2055: 2755.784; 2056: 2687.6099; 2057: 2619.4358; 2058: 2551.2617; 2059: 2483.0876; 2060: 2414.9135; 2061: 2346.7394; 2062: 2278.5653; 2063: 2210.3912; 2064: 2142.2171; 2065: 2074.043; 2066: 2005.8688; 2067: 1937.6947; 2068: 1869.5206; 2069: 1801.3465; 2070: 1733.1724; 2071: 1664.9983; 2072: 1596.8242; 2073: 1528.6501; 2074: 1460.476; 2075: 1392.3019 | 1324.1278 | 1255.9537 | 1187.7796 | 0
|  | 2050 | 2484.5679 | 2050: 3699.2416; 2051: 3487.1273; 2052: 3277.2146; 2053: 3123.6606; 2054: 2991.2412; 2055: 2874.6727; 2056: 2789.8061; 2057: 2720.7903; 2058: 2651.7745; 2059: 2582.7588; 2060: 2513.743; 2061: 2444.7272; 2062: 2375.7115; 2063: 2306.6957; 2064: 2237.6799; 2065: 2168.6642; 2066: 2099.6484; 2067: 2030.6327; 2068: 1961.6169; 2069: 1892.6011; 2070: 1823.5854; 2071: 1754.5696; 2072: 1685.5538; 2073: 1616.5381; 2074: 1547.5223; 2075: 1478.5066 | 1409.4908 | 1340.475 | 1271.4593 | 1202.4435
|  | Annual Change (%) |  | 0% | 0% | 0% | 0% | -3.913% | -4.073% | -4.126% | -4.315% | -4.521% | -4.747% | -4.996% | -1% | -1.01% | -1.02% | -1.031% | -1.042% | -1.053% | -1.064% | -1.075% | -1.087% | -1.099% | -1.111% | -1.124% | -1.136% | -1.149% | -1.163% | -1.176% | -1.19% | -1.205% | -1.22% | -1.235% | 0% | 0% | 0% | 0% | 0% | 0% | 0% | 0% | 0% | 0% | 0% | 0% | 0% | 0% | 0% | 0% | 0% | 0% | 0% | 0% | 0% | 0% | 0% | 0% | 0%
|  | Levelized Capital Cost ($/MW-wk) |  | 2026.5823 | 2026.5823 | 2026.5823 | 2026.5823 | 1947.2786 | 1867.9748 | 1790.8971 | 1713.6234 | 1636.1535 | 1558.4873 | 1480.6245 | 1465.8182 | 1451.012 | 1436.2057 | 1421.3995 | 1406.5933 | 1391.787 | 1376.9808 | 1362.1745 | 1347.3683 | 1332.562 | 1317.7558 | 1302.9495 | 1288.1433 | 1273.3371 | 1258.5308 | 1243.7246 | 1228.9183 | 1214.1121 | 1199.3058 | 1184.4996 | 1184.4996 | 1184.4996 | 1184.4996 | 1184.4996 | 1184.4996 | 1184.4996 | 1184.4996 | 1184.4996 | 1184.4996 | 1184.4996 | 1184.4996 | 1184.4996 | 1184.4996 | 1184.4996 | 1184.4996 | 1184.4996 | 1184.4996 | 1184.4996 | 1184.4996 | 1184.4996 | 1184.4996 | 1184.4996 | 1184.4996 | 1184.4996 | 1184.4996
|  | Economic Life | 30
Revenue Requirement by vintage year
2020 $/MW-wk
|  |  | Levelized Cost | 2020 | 2021 | 2022 | 2023 | 2024 | 2025 | 2026 | 2027 | 2028 | 2029 | 2030 | 2031 | 2032 | 2033 | 2034 | 2035 | 2036 | 2037 | 2038 | 2039 | 2040 | 2041 | 2042 | 2043 | 2044 | 2045 | 2046 | 2047 | 2048 | 2049 | 2050 | 2051 | 2052 | 2053 | 2054 | 2055 | 2056 | 2057 | 2058 | 2059 | 2060 | 2061 | 2062 | 2063 | 2064 | 2065 | 2066 | 2067 | 2068 | 2069 | 2070 | 2071 | 2072 | 2073 | 2074 | 2075 | 2076 | 2077 | 2078 | 2079 | 2080
|  | 2020 |  | 3017.3526 | 2774.9637 | 2544.3129 | 2365.9503 | 2210.3922 | 2072.4423 | 1962.2041 | 1866.9874 | 1775.248 | 1686.8731 | 1601.7532 | 1519.7819 | 1440.8563 | 1364.8767 | 1291.7463 | 1221.3713 | 1153.6607 | 1088.5265 | 1025.8834 | 965.6484 | 907.7414 | 852.0848 | 798.603 | 747.2233 | 697.8748 | 650.489 | 604.9996 | 561.3423 | 519.4546 | 479.2763 | 0 | 0 | 0 | 0 | 0 | 0 | 0 | 0 | 0 | 0 | 0 | 0 | 0 | 0 | 0 | 0 | 0 | 0 | 0 | 0 | 0 | 0 | 0 | 0 | 0 | 0 | 0 | 0 | 0 | 0 | 0
|  | 2021 |  |  | 3017.3526 | 2774.9637 | 2544.3129 | 2365.9503 | 2210.3922 | 2072.4423 | 1962.2041 | 1866.9874 | 1775.248 | 1686.8731 | 1601.7532 | 1519.7819 | 1440.8563 | 1364.8767 | 1291.7463 | 1221.3713 | 1153.6607 | 1088.5265 | 1025.8834 | 965.6484 | 907.7414 | 852.0848 | 798.603 | 747.2233 | 697.8748 | 650.489 | 604.9996 | 561.3423 | 519.4546 | 479.2763 | 0 | 0 | 0 | 0 | 0 | 0 | 0 | 0 | 0 | 0 | 0 | 0 | 0 | 0 | 0 | 0 | 0 | 0 | 0 | 0 | 0 | 0 | 0 | 0 | 0 | 0 | 0 | 0 | 0 | 0
|  | 2022 |  |  |  | 3017.3526 | 2774.9637 | 2544.3129 | 2365.9503 | 2210.3922 | 2072.4423 | 1962.2041 | 1866.9874 | 1775.248 | 1686.8731 | 1601.7532 | 1519.7819 | 1440.8563 | 1364.8767 | 1291.7463 | 1221.3713 | 1153.6607 | 1088.5265 | 1025.8834 | 965.6484 | 907.7414 | 852.0848 | 798.603 | 747.2233 | 697.8748 | 650.489 | 604.9996 | 561.3423 | 519.4546 | 479.2763 | 0 | 0 | 0 | 0 | 0 | 0 | 0 | 0 | 0 | 0 | 0 | 0 | 0 | 0 | 0 | 0 | 0 | 0 | 0 | 0 | 0 | 0 | 0 | 0 | 0 | 0 | 0 | 0 | 0
|  | 2023 |  |  |  |  | 3017.3526 | 2774.9637 | 2544.3129 | 2365.9503 | 2210.3922 | 2072.4423 | 1962.2041 | 1866.9874 | 1775.248 | 1686.8731 | 1601.7532 | 1519.7819 | 1440.8563 | 1364.8767 | 1291.7463 | 1221.3713 | 1153.6607 | 1088.5265 | 1025.8834 | 965.6484 | 907.7414 | 852.0848 | 798.603 | 747.2233 | 697.8748 | 650.489 | 604.9996 | 561.3423 | 519.4546 | 479.2763 | 0 | 0 | 0 | 0 | 0 | 0 | 0 | 0 | 0 | 0 | 0 | 0 | 0 | 0 | 0 | 0 | 0 | 0 | 0 | 0 | 0 | 0 | 0 | 0 | 0 | 0 | 0 | 0
|  | 2024 | [5 empty] | 2899.2783 | 2666.3745 | 2444.7494 | 2273.3665 | 2123.8957 | 1991.344 | 1885.4196 | 1793.9289 | 1705.7794 | 1620.8628 | 1539.0737 | 1460.3101 | 1384.4731 | 1311.4667 | 1241.198 | 1173.5768 | 1108.5159 | 1045.9306 | 985.7387 | 927.8609 | 872.2199 | 818.7412 | 767.3523 | 717.9831 | 670.5657 | 625.0343 | 581.3249 | 539.3759 | 499.1274 | 460.5214 | 0 | 0 | 0 | 0 | 0 | 0 | 0 | 0 | 0 | 0 | 0 | 0 | 0 | 0 | 0 | 0 | 0 | 0 | 0 | 0 | 0 | 0 | 0 | 0 | 0 | 0 | 0
|  | 2025 | [6 empty] | 2781.204 | 2557.7853 | 2345.186 | 2180.7827 | 2037.3991 | 1910.2457 | 1808.6351 | 1720.8704 | 1636.3109 | 1554.8525 | 1476.3943 | 1400.8384 | 1328.0898 | 1258.0567 | 1190.6497 | 1125.7824 | 1063.3712 | 1003.3346 | 945.5941 | 890.0733 | 836.6984 | 785.3976 | 736.1016 | 688.743 | 643.2567 | 599.5795 | 557.6502 | 517.4096 | 478.8002 | 441.7664 | 0 | 0 | 0 | 0 | 0 | 0 | 0 | 0 | 0 | 0 | 0 | 0 | 0 | 0 | 0 | 0 | 0 | 0 | 0 | 0 | 0 | 0 | 0 | 0 | 0 | 0
|  | 2026 | [7 empty] | 2666.4439 | 2452.2441 | 2248.4173 | 2090.7977 | 1953.3305 | 1831.4238 | 1734.0059 | 1649.8626 | 1568.7922 | 1490.6951 | 1415.4743 | 1343.036 | 1273.2892 | 1206.1458 | 1141.5202 | 1079.3296 | 1019.4936 | 961.9343 | 906.5763 | 853.3465 | 802.1739 | 752.99 | 705.728 | 660.3236 | 616.7141 | 574.8392 | 534.6401 | 496.0599 | 459.0436 | 423.538 | 0 | 0 | 0 | 0 | 0 | 0 | 0 | 0 | 0 | 0 | 0 | 0 | 0 | 0 | 0 | 0 | 0 | 0 | 0 | 0 | 0 | 0 | 0 | 0 | 0
|  | 2027 | [8 empty] | 2551.3921 | 2346.4346 | 2151.4025 | 2000.5839 | 1869.0481 | 1752.4014 | 1659.187 | 1578.6742 | 1501.1019 | 1426.3745 | 1354.3993 | 1285.0866 | 1218.3493 | 1154.103 | 1092.2659 | 1032.7586 | 975.5044 | 920.4287 | 867.4593 | 816.5263 | 767.5617 | 720.4999 | 675.2772 | 631.8319 | 590.1041 | 550.036 | 511.5714 | 474.6559 | 439.2368 | 405.2631 | 0 | 0 | 0 | 0 | 0 | 0 | 0 | 0 | 0 | 0 | 0 | 0 | 0 | 0 | 0 | 0 | 0 | 0 | 0 | 0 | 0 | 0 | 0 | 0
|  | 2028 | [9 empty] | 2436.0482 | 2240.3565 | 2054.1414 | 1910.141 | 1784.5518 | 1673.1785 | 1584.1781 | 1507.3052 | 1433.2398 | 1361.8906 | 1293.1693 | 1226.9901 | 1163.2699 | 1101.9281 | 1042.8865 | 986.0695 | 931.4036 | 878.8178 | 828.243 | 779.6126 | 732.8616 | 687.9274 | 644.7491 | 603.2679 | 563.4266 | 525.1699 | 488.4442 | 453.1975 | 419.3797 | 386.9419 | 0 | 0 | 0 | 0 | 0 | 0 | 0 | 0 | 0 | 0 | 0 | 0 | 0 | 0 | 0 | 0 | 0 | 0 | 0 | 0 | 0 | 0 | 0
|  | 2029 | [10 empty] | 2320.4119 | 2134.0094 | 1956.6337 | 1819.4689 | 1699.8413 | 1593.7547 | 1508.9791 | 1435.7552 | 1365.2056 | 1297.2433 | 1231.7842 | 1168.7464 | 1108.0509 | 1049.6209 | 993.3819 | 939.2619 | 887.191 | 837.1014 | 788.9273 | 742.6053 | 698.0735 | 655.2723 | 614.1437 | 574.6315 | 536.6814 | 500.2407 | 465.2583 | 431.6848 | 399.4722 | 368.5742 | 0 | 0 | 0 | 0 | 0 | 0 | 0 | 0 | 0 | 0 | 0 | 0 | 0 | 0 | 0 | 0 | 0 | 0 | 0 | 0 | 0 | 0
|  | 2030 | [11 empty] | 2204.483 | 2027.3932 | 1858.8793 | 1728.5673 | 1614.9163 | 1514.1299 | 1433.5897 | 1364.0242 | 1296.9992 | 1232.4324 | 1170.2436 | 1110.3552 | 1052.6921 | 997.1813 | 943.752 | 892.3359 | 842.8665 | 795.2794 | 749.5121 | 705.5044 | 663.1974 | 622.5346 | 583.4607 | 545.9226 | 509.8685 | 475.2484 | 442.0138 | 410.1176 | 379.5144 | 350.1601 | 0 | 0 | 0 | 0 | 0 | 0 | 0 | 0 | 0 | 0 | 0 | 0 | 0 | 0 | 0 | 0 | 0 | 0 | 0 | 0 | 0
|  | 2031 | [12 empty] | 2182.4381 | 2007.1193 | 1840.2905 | 1711.2817 | 1598.7672 | 1498.9886 | 1419.2538 | 1350.3839 | 1284.0293 | 1220.1081 | 1158.5412 | 1099.2517 | 1042.1652 | 987.2095 | 934.3145 | 883.4126 | 834.4378 | 787.3266 | 742.017 | 698.4493 | 656.5655 | 616.3092 | 577.6261 | 540.4634 | 504.7698 | 470.4959 | 437.5936 | 406.0164 | 375.7193 | 346.6585 | 0 | 0 | 0 | 0 | 0 | 0 | 0 | 0 | 0 | 0 | 0 | 0 | 0 | 0 | 0 | 0 | 0 | 0 | 0 | 0
|  | 2032 | [13 empty] | 2160.3933 | 1986.8454 | 1821.7018 | 1693.996 | 1582.618 | 1483.8473 | 1404.9179 | 1336.7437 | 1271.0593 | 1207.7838 | 1146.8387 | 1088.1481 | 1031.6383 | 977.2376 | 924.877 | 874.4892 | 826.0092 | 779.3738 | 734.5219 | 691.3943 | 649.9335 | 610.0839 | 571.7915 | 535.0042 | 499.6712 | 465.7434 | 433.1735 | 401.9153 | 371.9241 | 343.1569 | 0 | 0 | 0 | 0 | 0 | 0 | 0 | 0 | 0 | 0 | 0 | 0 | 0 | 0 | 0 | 0 | 0 | 0 | 0
|  | 2033 | [14 empty] | 2138.3485 | 1966.5714 | 1803.113 | 1676.7103 | 1566.4688 | 1468.706 | 1390.582 | 1323.1034 | 1258.0893 | 1195.4594 | 1135.1363 | 1077.0446 | 1021.1113 | 967.2658 | 915.4395 | 865.5658 | 817.5805 | 771.421 | 727.0268 | 684.3392 | 643.3015 | 603.8585 | 565.9569 | 529.5449 | 494.5725 | 460.991 | 428.7534 | 397.8141 | 368.129 | 339.6553 | 0 | 0 | 0 | 0 | 0 | 0 | 0 | 0 | 0 | 0 | 0 | 0 | 0 | 0 | 0 | 0 | 0 | 0
|  | 2034 | [15 empty] | 2116.3037 | 1946.2975 | 1784.5242 | 1659.4246 | 1550.3197 | 1453.5647 | 1376.2461 | 1309.4632 | 1245.1193 | 1183.1351 | 1123.4338 | 1065.941 | 1010.5844 | 957.294 | 906.002 | 856.6425 | 809.1518 | 763.4682 | 719.5316 | 677.2842 | 636.6695 | 597.6332 | 560.1223 | 524.0857 | 489.4738 | 456.2385 | 424.3332 | 393.7129 | 364.3338 | 336.1537 | 0 | 0 | 0 | 0 | 0 | 0 | 0 | 0 | 0 | 0 | 0 | 0 | 0 | 0 | 0 | 0 | 0
|  | 2035 | [16 empty] | 2094.2588 | 1926.0236 | 1765.9354 | 1642.139 | 1534.1705 | 1438.4234 | 1361.9102 | 1295.823 | 1232.1493 | 1170.8108 | 1111.7314 | 1054.8375 | 1000.0575 | 947.3222 | 896.5644 | 847.7191 | 800.7232 | 755.5154 | 712.0365 | 670.2291 | 630.0376 | 591.4079 | 554.2877 | 518.6265 | 484.3751 | 451.486 | 419.9131 | 389.6117 | 360.5387 | 332.6521 | 0 | 0 | 0 | 0 | 0 | 0 | 0 | 0 | 0 | 0 | 0 | 0 | 0 | 0 | 0 | 0
|  | 2036 | [17 empty] | 2072.214 | 1905.7496 | 1747.3466 | 1624.8533 | 1518.0214 | 1423.2821 | 1347.5743 | 1282.1827 | 1219.1793 | 1158.4865 | 1100.029 | 1043.7339 | 989.5306 | 937.3504 | 887.1269 | 838.7958 | 792.2945 | 747.5626 | 704.5414 | 663.1741 | 623.4056 | 585.1825 | 548.4531 | 513.1673 | 479.2764 | 446.7335 | 415.4929 | 385.5105 | 356.7435 | 329.1505 | 0 | 0 | 0 | 0 | 0 | 0 | 0 | 0 | 0 | 0 | 0 | 0 | 0 | 0 | 0
|  | 2037 | [18 empty] | 2050.1692 | 1885.4757 | 1728.7578 | 1607.5676 | 1501.8722 | 1408.1408 | 1333.2384 | 1268.5425 | 1206.2093 | 1146.1621 | 1088.3265 | 1032.6304 | 979.0036 | 927.3786 | 877.6894 | 829.8724 | 783.8658 | 739.6098 | 697.0463 | 656.1191 | 616.7736 | 578.9572 | 542.6185 | 507.708 | 474.1777 | 441.981 | 411.0728 | 381.4094 | 352.9484 | 325.6489 | 0 | 0 | 0 | 0 | 0 | 0 | 0 | 0 | 0 | 0 | 0 | 0 | 0 | 0
|  | 2038 | [19 empty] | 2028.1243 | 1865.2018 | 1710.169 | 1590.2819 | 1485.723 | 1392.9995 | 1318.9025 | 1254.9022 | 1193.2393 | 1133.8378 | 1076.6241 | 1021.5268 | 968.4767 | 917.4068 | 868.2519 | 820.9491 | 775.4372 | 731.657 | 689.5512 | 649.064 | 610.1416 | 572.7318 | 536.7839 | 502.2488 | 469.079 | 437.2285 | 406.6527 | 377.3082 | 349.1533 | 322.1473 | 0 | 0 | 0 | 0 | 0 | 0 | 0 | 0 | 0 | 0 | 0 | 0 | 0
|  | 2039 | [20 empty] | 2006.0795 | 1844.9278 | 1691.5802 | 1572.9963 | 1469.5739 | 1377.8582 | 1304.5666 | 1241.262 | 1180.2693 | 1121.5135 | 1064.9217 | 1010.4233 | 957.9498 | 907.4349 | 858.8144 | 812.0257 | 767.0085 | 723.7042 | 682.056 | 642.009 | 603.5097 | 566.5065 | 530.9493 | 496.7896 | 463.9804 | 432.4761 | 402.2325 | 373.207 | 345.3581 | 318.6457 | 0 | 0 | 0 | 0 | 0 | 0 | 0 | 0 | 0 | 0 | 0 | 0
|  | 2040 | [21 empty] | 1984.0347 | 1824.6539 | 1672.9914 | 1555.7106 | 1453.4247 | 1362.7169 | 1290.2307 | 1227.6217 | 1167.2993 | 1109.1892 | 1053.2192 | 999.3197 | 947.4229 | 897.4631 | 849.3768 | 803.1023 | 758.5798 | 715.7514 | 674.5609 | 634.9539 | 596.8777 | 560.2811 | 525.1147 | 491.3304 | 458.8817 | 427.7236 | 397.8124 | 369.1058 | 341.563 | 315.1441 | 0 | 0 | 0 | 0 | 0 | 0 | 0 | 0 | 0 | 0 | 0
|  | 2041 | [22 empty] | 1961.9898 | 1804.38 | 1654.4026 | 1538.4249 | 1437.2755 | 1347.5756 | 1275.8948 | 1213.9815 | 1154.3293 | 1096.8648 | 1041.5168 | 988.2162 | 936.896 | 887.4913 | 839.9393 | 794.179 | 750.1512 | 707.7986 | 667.0658 | 627.8989 | 590.2457 | 554.0558 | 519.2801 | 485.8711 | 453.783 | 422.9711 | 393.3923 | 365.0047 | 337.7678 | 311.6425 | 0 | 0 | 0 | 0 | 0 | 0 | 0 | 0 | 0 | 0
|  | 2042 | [23 empty] | 1939.945 | 1784.106 | 1635.8138 | 1521.1392 | 1421.1264 | 1332.4343 | 1261.5589 | 1200.3413 | 1141.3593 | 1084.5405 | 1029.8144 | 977.1126 | 926.369 | 877.5195 | 830.5018 | 785.2556 | 741.7225 | 699.8458 | 659.5707 | 620.8438 | 583.6137 | 547.8304 | 513.4455 | 480.4119 | 448.6843 | 418.2186 | 388.9721 | 360.9035 | 333.9727 | 308.1409 | 0 | 0 | 0 | 0 | 0 | 0 | 0 | 0 | 0
|  | 2043 | [24 empty] | 1917.9002 | 1763.8321 | 1617.225 | 1503.8536 | 1404.9772 | 1317.293 | 1247.223 | 1186.701 | 1128.3893 | 1072.2162 | 1018.1119 | 966.0091 | 915.8421 | 867.5477 | 821.0643 | 776.3323 | 733.2938 | 691.893 | 652.0756 | 613.7888 | 576.9818 | 541.6051 | 507.6108 | 474.9527 | 443.5856 | 413.4661 | 384.552 | 356.8023 | 330.1775 | 304.6393 | 0 | 0 | 0 | 0 | 0 | 0 | 0 | 0
|  | 2044 | [25 empty] | 1895.8554 | 1743.5582 | 1598.6362 | 1486.5679 | 1388.828 | 1302.1517 | 1232.8871 | 1173.0608 | 1115.4193 | 1059.8919 | 1006.4095 | 954.9055 | 905.3152 | 857.5759 | 811.6268 | 767.4089 | 724.8652 | 683.9402 | 644.5804 | 606.7338 | 570.3498 | 535.3797 | 501.7762 | 469.4935 | 438.4869 | 408.7136 | 380.1318 | 352.7011 | 326.3824 | 301.1377 | 0 | 0 | 0 | 0 | 0 | 0 | 0
|  | 2045 |  | 2045: 1873.8105; 2046: 1723.2843; 2047: 1580.0474; 2048: 1469.2822; 2049: 1372.6789; 2050: 1287.0104; 2051: 1218.5512; 2052: 1159.4205; 2053: 1102.4494; 2054: 1047.5675; 2055: 994.7071; 2056: 943.8019; 2057: 894.7883; 2058: 847.6041; 2059: 802.1892; 2060: 758.4855; 2061: 716.4365; 2062: 675.9874; 2063: 637.0853; 2064: 599.6787; 2065: 563.7178; 2066: 529.1544; 2067: 495.9416; 2068: 464.0342; 2069: 433.3882; 2070: 403.9611; 2071: 375.7117; 2072: 348.6; 2073: 322.5872; 2074: 297.6361; 2075: 0; 2076: 0; 2077: 0; 2078: 0; 2079: 0; 2080: 0
|  | 2046 |  | 2046: 1851.7657; 2047: 1703.0103; 2048: 1561.4586; 2049: 1451.9966; 2050: 1356.5297; 2051: 1271.8691; 2052: 1204.2153; 2053: 1145.7803; 2054: 1089.4794; 2055: 1035.2432; 2056: 983.0046; 2057: 932.6984; 2058: 884.2614; 2059: 837.6323; 2060: 792.7517; 2061: 749.5622; 2062: 708.0078; 2063: 668.0347; 2064: 629.5902; 2065: 592.6237; 2066: 557.0859; 2067: 522.929; 2068: 490.107; 2069: 458.575; 2070: 428.2896; 2071: 399.2087; 2072: 371.2916; 2073: 344.4988; 2074: 318.7921; 2075: 294.1345; 2076: 0; 2077: 0; 2078: 0; 2079: 0; 2080: 0
|  | 2047 |  | 2047: 1829.7209; 2048: 1682.7364; 2049: 1542.8699; 2050: 1434.7109; 2051: 1340.3806; 2052: 1256.7278; 2053: 1189.8794; 2054: 1132.1401; 2055: 1076.5094; 2056: 1022.9189; 2057: 971.3022; 2058: 921.5948; 2059: 873.7344; 2060: 827.6604; 2061: 783.3142; 2062: 740.6388; 2063: 699.5792; 2064: 660.0819; 2065: 622.0951; 2066: 585.5686; 2067: 550.4539; 2068: 516.7037; 2069: 484.2724; 2070: 453.1158; 2071: 423.1909; 2072: 394.4562; 2073: 366.8714; 2074: 340.3976; 2075: 314.997; 2076: 290.6329; 2077: 0; 2078: 0; 2079: 0; 2080: 0
|  | 2048 |  | 2048: 1807.676; 2049: 1662.4625; 2050: 1524.2811; 2051: 1417.4252; 2052: 1324.2314; 2053: 1241.5865; 2054: 1175.5436; 2055: 1118.4998; 2056: 1063.5394; 2057: 1010.5946; 2058: 959.5997; 2059: 910.4913; 2060: 863.2075; 2061: 817.6886; 2062: 773.8767; 2063: 731.7155; 2064: 691.1505; 2065: 652.1291; 2066: 614.5999; 2067: 578.5136; 2068: 543.8219; 2069: 510.4784; 2070: 478.4378; 2071: 447.6565; 2072: 418.0922; 2073: 389.7037; 2074: 362.4513; 2075: 336.2964; 2076: 311.2018; 2077: 287.1313; 2078: 0; 2079: 0; 2080: 0
|  | 2049 |  | 2049: 1785.6312; 2050: 1642.1885; 2051: 1505.6923; 2052: 1400.1395; 2053: 1308.0822; 2054: 1226.4452; 2055: 1161.2077; 2056: 1104.8596; 2057: 1050.5694; 2058: 998.2702; 2059: 947.8973; 2060: 899.3877; 2061: 852.6806; 2062: 807.7168; 2063: 764.4392; 2064: 722.7921; 2065: 682.7219; 2066: 644.1763; 2067: 607.1048; 2068: 571.4585; 2069: 537.1899; 2070: 504.253; 2071: 472.6032; 2072: 442.1973; 2073: 412.9935; 2074: 384.9512; 2075: 358.0311; 2076: 332.1953; 2077: 307.4067; 2078: 283.6297; 2079: 0; 2080: 0
|  | 2050 |  | 2050: 1763.5864; 2051: 1621.9146; 2052: 1487.1035; 2053: 1382.8539; 2054: 1291.9331; 2055: 1211.3039; 2056: 1146.8718; 2057: 1091.2193; 2058: 1037.5994; 2059: 985.9459; 2060: 936.1949; 2061: 888.2842; 2062: 842.1537; 2063: 797.745; 2064: 755.0016; 2065: 713.8687; 2066: 674.2932; 2067: 636.2235; 2068: 599.6097; 2069: 564.4035; 2070: 530.558; 2071: 498.0277; 2072: 466.7686; 2073: 436.7381; 2074: 407.8948; 2075: 380.1987; 2076: 353.611; 2077: 328.0941; 2078: 303.6115; 2079: 280.1281; 2080: 0
Revenue Requirement by vintage Year
2020 $/MW-wk; with costs 2047 onward levelized into year 2047
| Aurora Input |  | Levelized Cost | 2020 | 2021 | 2022 | 2023 | 2024 | 2025 | 2026 | 2027 | 2028 | 2029 | 2030 | 2031 | 2032 | 2033 | 2034 | 2035 | 2036 | 2037 | 2038 | 2039 | 2040 | 2041 | 2042 | 2043 | 2044 | 2045 | 2046 | Levlized 2047+ | 2047 | 2048 | 2049 | 2050 | 2051 | 2052 | 2053 | 2054 | 2055 | 2056 | 2057 | 2058 | 2059 | 2060 | 2061 | 2062 | 2063 | 2064 | 2065 | 2066 | 2067 | 2068 | 2069 | 2070 | 2071 | 2072 | 2073 | 2074 | 2075 | 2076 | 2077 | 2078 | 2079 | 2080
|  | 2020 | 0 | 3017.3526 | 2774.9637 | 2544.3129 | 2365.9503 | 2210.3922 | 2072.4423 | 1962.2041 | 1866.9874 | 1775.248 | 1686.8731 | 1601.7532 | 1519.7819 | 1440.8563 | 1364.8767 | 1291.7463 | 1221.3713 | 1153.6607 | 1088.5265 | 1025.8834 | 965.6484 | 907.7414 | 852.0848 | 798.603 | 747.2233 | 697.8748 | 650.489 | 604.9996 | 521.1759 | 561.3423 | 519.4546 | 479.2763 | 0 | 0 | 0 | 0 | 0 | 0 | 0 | 0 | 0 | 0 | 0 | 0 | 0 | 0 | 0 | 0 | 0 | 0 | 0 | 0 | 0 | 0 | 0 | 0 | 0 | 0 | 0 | 0 | 0 | 0 | 0
|  | 2021 | 0 |  | 3017.3526 | 2774.9637 | 2544.3129 | 2365.9503 | 2210.3922 | 2072.4423 | 1962.2041 | 1866.9874 | 1775.248 | 1686.8731 | 1601.7532 | 1519.7819 | 1440.8563 | 1364.8767 | 1291.7463 | 1221.3713 | 1153.6607 | 1088.5265 | 1025.8834 | 965.6484 | 907.7414 | 852.0848 | 798.603 | 747.2233 | 697.8748 | 650.489 | 543.4732 | 604.9996 | 561.3423 | 519.4546 | 479.2763 | 0 | 0 | 0 | 0 | 0 | 0 | 0 | 0 | 0 | 0 | 0 | 0 | 0 | 0 | 0 | 0 | 0 | 0 | 0 | 0 | 0 | 0 | 0 | 0 | 0 | 0 | 0 | 0 | 0 | 0
|  | 2022 | 0 |  |  | 3017.3526 | 2774.9637 | 2544.3129 | 2365.9503 | 2210.3922 | 2072.4423 | 1962.2041 | 1866.9874 | 1775.248 | 1686.8731 | 1601.7532 | 1519.7819 | 1440.8563 | 1364.8767 | 1291.7463 | 1221.3713 | 1153.6607 | 1088.5265 | 1025.8834 | 965.6484 | 907.7414 | 852.0848 | 798.603 | 747.2233 | 697.8748 | 566.7154 | 650.489 | 604.9996 | 561.3423 | 519.4546 | 479.2763 | 0 | 0 | 0 | 0 | 0 | 0 | 0 | 0 | 0 | 0 | 0 | 0 | 0 | 0 | 0 | 0 | 0 | 0 | 0 | 0 | 0 | 0 | 0 | 0 | 0 | 0 | 0 | 0 | 0
|  | 2023 | 0 |  |  |  | 3017.3526 | 2774.9637 | 2544.3129 | 2365.9503 | 2210.3922 | 2072.4423 | 1962.2041 | 1866.9874 | 1775.248 | 1686.8731 | 1601.7532 | 1519.7819 | 1440.8563 | 1364.8767 | 1291.7463 | 1221.3713 | 1153.6607 | 1088.5265 | 1025.8834 | 965.6484 | 907.7414 | 852.0848 | 798.603 | 747.2233 | 590.9389 | 697.8748 | 650.489 | 604.9996 | 561.3423 | 519.4546 | 479.2763 | 0 | 0 | 0 | 0 | 0 | 0 | 0 | 0 | 0 | 0 | 0 | 0 | 0 | 0 | 0 | 0 | 0 | 0 | 0 | 0 | 0 | 0 | 0 | 0 | 0 | 0 | 0 | 0
|  | 2024 | 0 |  |  |  |  | 2899.2783 | 2666.3745 | 2444.7494 | 2273.3665 | 2123.8957 | 1991.344 | 1885.4196 | 1793.9289 | 1705.7794 | 1620.8628 | 1539.0737 | 1460.3101 | 1384.4731 | 1311.4667 | 1241.198 | 1173.5768 | 1108.5159 | 1045.9306 | 985.7387 | 927.8609 | 872.2199 | 818.7412 | 767.3523 | 592.0691 | 717.9831 | 670.5657 | 625.0343 | 581.3249 | 539.3759 | 499.1274 | 460.5214 | 0 | 0 | 0 | 0 | 0 | 0 | 0 | 0 | 0 | 0 | 0 | 0 | 0 | 0 | 0 | 0 | 0 | 0 | 0 | 0 | 0 | 0 | 0 | 0 | 0 | 0 | 0
|  | 2025 | 0 | [5 empty] | 2781.204 | 2557.7853 | 2345.186 | 2180.7827 | 2037.3991 | 1910.2457 | 1808.6351 | 1720.8704 | 1636.3109 | 1554.8525 | 1476.3943 | 1400.8384 | 1328.0898 | 1258.0567 | 1190.6497 | 1125.7824 | 1063.3712 | 1003.3346 | 945.5941 | 890.0733 | 836.6984 | 785.3976 | 592.1989 | 736.1016 | 688.743 | 643.2567 | 599.5795 | 557.6502 | 517.4096 | 478.8002 | 441.7664 | 0 | 0 | 0 | 0 | 0 | 0 | 0 | 0 | 0 | 0 | 0 | 0 | 0 | 0 | 0 | 0 | 0 | 0 | 0 | 0 | 0 | 0 | 0 | 0 | 0 | 0
|  | 2026 | 0 | [6 empty] | 2666.4439 | 2452.2441 | 2248.4173 | 2090.7977 | 1953.3305 | 1831.4238 | 1734.0059 | 1649.8626 | 1568.7922 | 1490.6951 | 1415.4743 | 1343.036 | 1273.2892 | 1206.1458 | 1141.5202 | 1079.3296 | 1019.4936 | 961.9343 | 906.5763 | 853.3465 | 802.1739 | 591.9755 | 752.99 | 705.728 | 660.3236 | 616.7141 | 574.8392 | 534.6401 | 496.0599 | 459.0436 | 423.538 | 0 | 0 | 0 | 0 | 0 | 0 | 0 | 0 | 0 | 0 | 0 | 0 | 0 | 0 | 0 | 0 | 0 | 0 | 0 | 0 | 0 | 0 | 0 | 0 | 0
|  | 2027 | 0 | [7 empty] | 2551.3921 | 2346.4346 | 2151.4025 | 2000.5839 | 1869.0481 | 1752.4014 | 1659.187 | 1578.6742 | 1501.1019 | 1426.3745 | 1354.3993 | 1285.0866 | 1218.3493 | 1154.103 | 1092.2659 | 1032.7586 | 975.5044 | 920.4287 | 867.4593 | 816.5263 | 590.5643 | 767.5617 | 720.4999 | 675.2772 | 631.8319 | 590.1041 | 550.036 | 511.5714 | 474.6559 | 439.2368 | 405.2631 | 0 | 0 | 0 | 0 | 0 | 0 | 0 | 0 | 0 | 0 | 0 | 0 | 0 | 0 | 0 | 0 | 0 | 0 | 0 | 0 | 0 | 0 | 0 | 0
|  | 2028 | 0 | [8 empty] | 2436.0482 | 2240.3565 | 2054.1414 | 1910.141 | 1784.5518 | 1673.1785 | 1584.1781 | 1507.3052 | 1433.2398 | 1361.8906 | 1293.1693 | 1226.9901 | 1163.2699 | 1101.9281 | 1042.8865 | 986.0695 | 931.4036 | 878.8178 | 828.243 | 587.8615 | 779.6126 | 732.8616 | 687.9274 | 644.7491 | 603.2679 | 563.4266 | 525.1699 | 488.4442 | 453.1975 | 419.3797 | 386.9419 | 0 | 0 | 0 | 0 | 0 | 0 | 0 | 0 | 0 | 0 | 0 | 0 | 0 | 0 | 0 | 0 | 0 | 0 | 0 | 0 | 0 | 0 | 0
|  | 2029 | 0 | [9 empty] | 2320.4119 | 2134.0094 | 1956.6337 | 1819.4689 | 1699.8413 | 1593.7547 | 1508.9791 | 1435.7552 | 1365.2056 | 1297.2433 | 1231.7842 | 1168.7464 | 1108.0509 | 1049.6209 | 993.3819 | 939.2619 | 887.191 | 837.1014 | 583.7569 | 788.9273 | 742.6053 | 698.0735 | 655.2723 | 614.1437 | 574.6315 | 536.6814 | 500.2407 | 465.2583 | 431.6848 | 399.4722 | 368.5742 | 0 | 0 | 0 | 0 | 0 | 0 | 0 | 0 | 0 | 0 | 0 | 0 | 0 | 0 | 0 | 0 | 0 | 0 | 0 | 0 | 0 | 0
|  | 2030 | 0 | [10 empty] | 2204.483 | 2027.3932 | 1858.8793 | 1728.5673 | 1614.9163 | 1514.1299 | 1433.5897 | 1364.0242 | 1296.9992 | 1232.4324 | 1170.2436 | 1110.3552 | 1052.6921 | 997.1813 | 943.752 | 892.3359 | 842.8665 | 578.134 | 795.2794 | 749.5121 | 705.5044 | 663.1974 | 622.5346 | 583.4607 | 545.9226 | 509.8685 | 475.2484 | 442.0138 | 410.1176 | 379.5144 | 350.1601 | 0 | 0 | 0 | 0 | 0 | 0 | 0 | 0 | 0 | 0 | 0 | 0 | 0 | 0 | 0 | 0 | 0 | 0 | 0 | 0 | 0
|  | 2031 | 0 | [11 empty] | 2182.4381 | 2007.1193 | 1840.2905 | 1711.2817 | 1598.7672 | 1498.9886 | 1419.2538 | 1350.3839 | 1284.0293 | 1220.1081 | 1158.5412 | 1099.2517 | 1042.1652 | 987.2095 | 934.3145 | 883.4126 | 596.6146 | 834.4378 | 787.3266 | 742.017 | 698.4493 | 656.5655 | 616.3092 | 577.6261 | 540.4634 | 504.7698 | 470.4959 | 437.5936 | 406.0164 | 375.7193 | 346.6585 | 0 | 0 | 0 | 0 | 0 | 0 | 0 | 0 | 0 | 0 | 0 | 0 | 0 | 0 | 0 | 0 | 0 | 0 | 0 | 0
|  | 2032 | 0 | [12 empty] | 2160.3933 | 1986.8454 | 1821.7018 | 1693.996 | 1582.618 | 1483.8473 | 1404.9179 | 1336.7437 | 1271.0593 | 1207.7838 | 1146.8387 | 1088.1481 | 1031.6383 | 977.2376 | 924.877 | 615.5862 | 874.4892 | 826.0092 | 779.3738 | 734.5219 | 691.3943 | 649.9335 | 610.0839 | 571.7915 | 535.0042 | 499.6712 | 465.7434 | 433.1735 | 401.9153 | 371.9241 | 343.1569 | 0 | 0 | 0 | 0 | 0 | 0 | 0 | 0 | 0 | 0 | 0 | 0 | 0 | 0 | 0 | 0 | 0 | 0 | 0
|  | 2033 | 0 | [13 empty] | 2138.3485 | 1966.5714 | 1803.113 | 1676.7103 | 1566.4688 | 1468.706 | 1390.582 | 1323.1034 | 1258.0893 | 1195.4594 | 1135.1363 | 1077.0446 | 1021.1113 | 967.2658 | 635.0547 | 915.4395 | 865.5658 | 817.5805 | 771.421 | 727.0268 | 684.3392 | 643.3015 | 603.8585 | 565.9569 | 529.5449 | 494.5725 | 460.991 | 428.7534 | 397.8141 | 368.129 | 339.6553 | 0 | 0 | 0 | 0 | 0 | 0 | 0 | 0 | 0 | 0 | 0 | 0 | 0 | 0 | 0 | 0 | 0 | 0
|  | 2034 | 0 | [14 empty] | 2116.3037 | 1946.2975 | 1784.5242 | 1659.4246 | 1550.3197 | 1453.5647 | 1376.2461 | 1309.4632 | 1245.1193 | 1183.1351 | 1123.4338 | 1065.941 | 1010.5844 | 655.0257 | 957.294 | 906.002 | 856.6425 | 809.1518 | 763.4682 | 719.5316 | 677.2842 | 636.6695 | 597.6332 | 560.1223 | 524.0857 | 489.4738 | 456.2385 | 424.3332 | 393.7129 | 364.3338 | 336.1537 | 0 | 0 | 0 | 0 | 0 | 0 | 0 | 0 | 0 | 0 | 0 | 0 | 0 | 0 | 0 | 0 | 0
|  | 2035 | 0 | [15 empty] | 2094.2588 | 1926.0236 | 1765.9354 | 1642.139 | 1534.1705 | 1438.4234 | 1361.9102 | 1295.823 | 1232.1493 | 1170.8108 | 1111.7314 | 1054.8375 | 675.5047 | 1000.0575 | 947.3222 | 896.5644 | 847.7191 | 800.7232 | 755.5154 | 712.0365 | 670.2291 | 630.0376 | 591.4079 | 554.2877 | 518.6265 | 484.3751 | 451.486 | 419.9131 | 389.6117 | 360.5387 | 332.6521 | 0 | 0 | 0 | 0 | 0 | 0 | 0 | 0 | 0 | 0 | 0 | 0 | 0 | 0 | 0 | 0
|  | 2036 | 0 | [16 empty] | 2072.214 | 1905.7496 | 1747.3466 | 1624.8533 | 1518.0214 | 1423.2821 | 1347.5743 | 1282.1827 | 1219.1793 | 1158.4865 | 1100.029 | 696.4966 | 1043.7339 | 989.5306 | 937.3504 | 887.1269 | 838.7958 | 792.2945 | 747.5626 | 704.5414 | 663.1741 | 623.4056 | 585.1825 | 548.4531 | 513.1673 | 479.2764 | 446.7335 | 415.4929 | 385.5105 | 356.7435 | 329.1505 | 0 | 0 | 0 | 0 | 0 | 0 | 0 | 0 | 0 | 0 | 0 | 0 | 0 | 0 | 0
|  | 2037 | 0 | [17 empty] | 2050.1692 | 1885.4757 | 1728.7578 | 1607.5676 | 1501.8722 | 1408.1408 | 1333.2384 | 1268.5425 | 1206.2093 | 1146.1621 | 718.0059 | 1088.3265 | 1032.6304 | 979.0036 | 927.3786 | 877.6894 | 829.8724 | 783.8658 | 739.6098 | 697.0463 | 656.1191 | 616.7736 | 578.9572 | 542.6185 | 507.708 | 474.1777 | 441.981 | 411.0728 | 381.4094 | 352.9484 | 325.6489 | 0 | 0 | 0 | 0 | 0 | 0 | 0 | 0 | 0 | 0 | 0 | 0 | 0 | 0
|  | 2038 | 0 | [18 empty] | 2028.1243 | 1865.2018 | 1710.169 | 1590.2819 | 1485.723 | 1392.9995 | 1318.9025 | 1254.9022 | 1193.2393 | 740.0369 | 1133.8378 | 1076.6241 | 1021.5268 | 968.4767 | 917.4068 | 868.2519 | 820.9491 | 775.4372 | 731.657 | 689.5512 | 649.064 | 610.1416 | 572.7318 | 536.7839 | 502.2488 | 469.079 | 437.2285 | 406.6527 | 377.3082 | 349.1533 | 322.1473 | 0 | 0 | 0 | 0 | 0 | 0 | 0 | 0 | 0 | 0 | 0 | 0 | 0
|  | 2039 | 0 | [19 empty] | 2006.0795 | 1844.9278 | 1691.5802 | 1572.9963 | 1469.5739 | 1377.8582 | 1304.5666 | 1241.262 | 762.5934 | 1180.2693 | 1121.5135 | 1064.9217 | 1010.4233 | 957.9498 | 907.4349 | 858.8144 | 812.0257 | 767.0085 | 723.7042 | 682.056 | 642.009 | 603.5097 | 566.5065 | 530.9493 | 496.7896 | 463.9804 | 432.4761 | 402.2325 | 373.207 | 345.3581 | 318.6457 | 0 | 0 | 0 | 0 | 0 | 0 | 0 | 0 | 0 | 0 | 0 | 0
|  | 2040 | 0 | [20 empty] | 1984.0347 | 1824.6539 | 1672.9914 | 1555.7106 | 1453.4247 | 1362.7169 | 1290.2307 | 785.6784 | 1227.6217 | 1167.2993 | 1109.1892 | 1053.2192 | 999.3197 | 947.4229 | 897.4631 | 849.3768 | 803.1023 | 758.5798 | 715.7514 | 674.5609 | 634.9539 | 596.8777 | 560.2811 | 525.1147 | 491.3304 | 458.8817 | 427.7236 | 397.8124 | 369.1058 | 341.563 | 315.1441 | 0 | 0 | 0 | 0 | 0 | 0 | 0 | 0 | 0 | 0 | 0
|  | 2041 | 0 | [21 empty] | 1961.9898 | 1804.38 | 1654.4026 | 1538.4249 | 1437.2755 | 1347.5756 | 809.2949 | 1275.8948 | 1213.9815 | 1154.3293 | 1096.8648 | 1041.5168 | 988.2162 | 936.896 | 887.4913 | 839.9393 | 794.179 | 750.1512 | 707.7986 | 667.0658 | 627.8989 | 590.2457 | 554.0558 | 519.2801 | 485.8711 | 453.783 | 422.9711 | 393.3923 | 365.0047 | 337.7678 | 311.6425 | 0 | 0 | 0 | 0 | 0 | 0 | 0 | 0 | 0 | 0
|  | 2042 | 0 | [22 empty] | 1939.945 | 1784.106 | 1635.8138 | 1521.1392 | 1421.1264 | 833.9103 | 1332.4343 | 1261.5589 | 1200.3413 | 1141.3593 | 1084.5405 | 1029.8144 | 977.1126 | 926.369 | 877.5195 | 830.5018 | 785.2556 | 741.7225 | 699.8458 | 659.5707 | 620.8438 | 583.6137 | 547.8304 | 513.4455 | 480.4119 | 448.6843 | 418.2186 | 388.9721 | 360.9035 | 333.9727 | 308.1409 | 0 | 0 | 0 | 0 | 0 | 0 | 0 | 0 | 0
|  | 2043 | 0 | [23 empty] | 1917.9002 | 1763.8321 | 1617.225 | 1503.8536 | 860.4071 | 1404.9772 | 1317.293 | 1247.223 | 1186.701 | 1128.3893 | 1072.2162 | 1018.1119 | 966.0091 | 915.8421 | 867.5477 | 821.0643 | 776.3323 | 733.2938 | 691.893 | 652.0756 | 613.7888 | 576.9818 | 541.6051 | 507.6108 | 474.9527 | 443.5856 | 413.4661 | 384.552 | 356.8023 | 330.1775 | 304.6393 | 0 | 0 | 0 | 0 | 0 | 0 | 0 | 0
|  | 2044 | 0 | [24 empty] | 1895.8554 | 1743.5582 | 1598.6362 | 889.1292 | 1486.5679 | 1388.828 | 1302.1517 | 1232.8871 | 1173.0608 | 1115.4193 | 1059.8919 | 1006.4095 | 954.9055 | 905.3152 | 857.5759 | 811.6268 | 767.4089 | 724.8652 | 683.9402 | 644.5804 | 606.7338 | 570.3498 | 535.3797 | 501.7762 | 469.4935 | 438.4869 | 408.7136 | 380.1318 | 352.7011 | 326.3824 | 301.1377 | 0 | 0 | 0 | 0 | 0 | 0 | 0
|  | 2045 | 0 | [25 empty] | 1873.8105 | 1723.2843 | 920.5473 | 1580.0474 | 1469.2822 | 1372.6789 | 1287.0104 | 1218.5512 | 1159.4205 | 1102.4494 | 1047.5675 | 994.7071 | 943.8019 | 894.7883 | 847.6041 | 802.1892 | 758.4855 | 716.4365 | 675.9874 | 637.0853 | 599.6787 | 563.7178 | 529.1544 | 495.9416 | 464.0342 | 433.3882 | 403.9611 | 375.7117 | 348.6 | 322.5872 | 297.6361 | 0 | 0 | 0 | 0 | 0 | 0
|  | 2046 | 0 | [26 empty] | 1851.7657 | 956.1048 | 1703.0103 | 1561.4586 | 1451.9966 | 1356.5297 | 1271.8691 | 1204.2153 | 1145.7803 | 1089.4794 | 1035.2432 | 983.0046 | 932.6984 | 884.2614 | 837.6323 | 792.7517 | 749.5622 | 708.0078 | 668.0347 | 629.5902 | 592.6237 | 557.0859 | 522.929 | 490.107 | 458.575 | 428.2896 | 399.2087 | 371.2916 | 344.4988 | 318.7921 | 294.1345 | 0 | 0 | 0 | 0 | 0
|  | 2047 | 0 | [27 empty] | 995.5951 | 1829.7209 | 1682.7364 | 1542.8699 | 1434.7109 | 1340.3806 | 1256.7278 | 1189.8794 | 1132.1401 | 1076.5094 | 1022.9189 | 971.3022 | 921.5948 | 873.7344 | 827.6604 | 783.3142 | 740.6388 | 699.5792 | 660.0819 | 622.0951 | 585.5686 | 550.4539 | 516.7037 | 484.2724 | 453.1158 | 423.1909 | 394.4562 | 366.8714 | 340.3976 | 314.997 | 290.6329 | 0 | 0 | 0 | 0
|  | 2048 | 0 | [28 empty] | 0 | 1807.676 | 1662.4625 | 1524.2811 | 1417.4252 | 1324.2314 | 1241.5865 | 1175.5436 | 1118.4998 | 1063.5394 | 1010.5946 | 959.5997 | 910.4913 | 863.2075 | 817.6886 | 773.8767 | 731.7155 | 691.1505 | 652.1291 | 614.5999 | 578.5136 | 543.8219 | 510.4784 | 478.4378 | 447.6565 | 418.0922 | 389.7037 | 362.4513 | 336.2964 | 311.2018 | 287.1313 | 0 | 0 | 0
|  | 2049 | 0 | [28 empty] | 0 | 0 | 1785.6312 | 1642.1885 | 1505.6923 | 1400.1395 | 1308.0822 | 1226.4452 | 1161.2077 | 1104.8596 | 1050.5694 | 998.2702 | 947.8973 | 899.3877 | 852.6806 | 807.7168 | 764.4392 | 722.7921 | 682.7219 | 644.1763 | 607.1048 | 571.4585 | 537.1899 | 504.253 | 472.6032 | 442.1973 | 412.9935 | 384.9512 | 358.0311 | 332.1953 | 307.4067 | 283.6297 | 0 | 0
|  | 2050 | 0 | [28 empty] | 0 | 0 | 0 | 1763.5864 | 1621.9146 | 1487.1035 | 1382.8539 | 1291.9331 | 1211.3039 | 1146.8718 | 1091.2193 | 1037.5994 | 985.9459 | 936.1949 | 888.2842 | 842.1537 | 797.745 | 755.0016 | 713.8687 | 674.2932 | 636.2235 | 599.6097 | 564.4035 | 530.558 | 498.0277 | 466.7686 | 436.7381 | 407.8948 | 380.1987 | 353.611 | 328.0941 | 303.6115 | 280.1281 | 0

## Fin_WY_ID Wind No ITC
Wyoming and Idaho Wind
($ 1000s Unless Otherwise Indicated)
| Calendar Year of Fin. Close |  |  | 2020 | 2021 | 2022 | 2023 | 2024 | 2025 | 2026 | 2027 | 2028 | 2029 | 2030 | 2031 | 2032 | 2033 | 2034 | 2035 | 2036 | 2037 | 2038 | 2039 | 2040 | 2041 | 2042 | 2043 | 2044 | 2045 | 2046 | 2047 | 2048 | 2049 | 2050 | 2051 | 2052 | 2053 | 2054 | 2055 | 2056 | 2057 | 2058 | 2059 | 2060 | 2061 | 2062 | 2063 | 2064 | 2065 | 2066 | 2067 | 2068 | 2069 | 2070 | 2071 | 2072 | 2073 | 2074 | 2075 | 2076 | 2077 | 2078 | 2079
| Operating Year |  | 0 | 1 | 2 | 3 | 4 | 5 | 6 | 7 | 8 | 9 | 10 | 11 | 12 | 13 | 14 | 15 | 16 | 17 | 18 | 19 | 20 | 21 | 22 | 23 | 24 | 25 | 26 | 27 | 28 | 29 | 30 | 31 | 32 | 33 | 34 | 35 | 36 | 37 | 38 | 39 | 40 | 41 | 42 | 43 | 44 | 45 | 46 | 47 | 48 | 49 | 50 | 51 | 52 | 53 | 54 | 55 | 56 | 57 | 58 | 59 | 60
| Calendar Year | Capital Invest.
| 2020 | 247240
| Gross plant |  | 2020 1: 247240; 2021 2: 247240; 2022 3: 247240; 2023 4: 247240; 2024 5: 247240; 2025 6: 247240; 2026 7: 247240; 2027 8: 247240; 2028 9: 247240; 2029 10: 247240; 2030 11: 247240; 2031 12: 247240; 2032 13: 247240; 2033 14: 247240; 2034 15: 247240; 2035 16: 247240; 2036 17: 247240; 2037 18: 247240; 2038 19: 247240; 2039 20: 247240; 2040 21: 247240; 2041 22: 247240; 2042 23: 247240; 2043 24: 247240; 2044 25: 247240; 2045 26: 247240; 2046 27: 247240; 2047 28: 247240; 2048 29: 247240; 2049 30: 247240
| Accumulated Deprectiation |  | 2020 1: 8241.3333; 2021 2: 16482.6667; 2022 3: 24724; 2023 4: 32965.3333; 2024 5: 41206.6667; 2025 6: 49448; 2026 7: 57689.3333; 2027 8: 65930.6667; 2028 9: 74172; 2029 10: 82413.3333; 2030 11: 90654.6667; 2031 12: 98896; 2032 13: 107137.3333; 2033 14: 115378.6667; 2034 15: 123620; 2035 16: 131861.3333; 2036 17: 140102.6667; 2037 18: 148344; 2038 19: 156585.3333; 2039 20: 164826.6667; 2040 21: 173068; 2041 22: 181309.3333; 2042 23: 189550.6667; 2043 24: 197792; 2044 25: 206033.3333; 2045 26: 214274.6667; 2046 27: 222516; 2047 28: 230757.3333; 2048 29: 238998.6667; 2049 30: 247240
| Net book value |  | 2020 1: 238998.6667; 2021 2: 230757.3333; 2022 3: 222516; 2023 4: 214274.6667; 2024 5: 206033.3333; 2025 6: 197792; 2026 7: 189550.6667; 2027 8: 181309.3333; 2028 9: 173068; 2029 10: 164826.6667; 2030 11: 156585.3333; 2031 12: 148344; 2032 13: 140102.6667; 2033 14: 131861.3333; 2034 15: 123620; 2035 16: 115378.6667; 2036 17: 107137.3333; 2037 18: 98896; 2038 19: 90654.6667; 2039 20: 82413.3333; 2040 21: 74172; 2041 22: 65930.6667; 2042 23: 57689.3333; 2043 24: 49448; 2044 25: 41206.6667; 2045 26: 32965.3333; 2046 27: 24724; 2047 28: 16482.6667; 2048 29: 8241.3333; 2049 30: 0
| Accumulated deffered income tax |  | 2020 1: -8653.4; 2021 2: -23537.248; 2022 3: -31775.2848; 2023 4: -36025.8349; 2024 5: -40276.385; 2025 6: -41536.32; 2026 7: -39805.64; 2027 8: -38074.96; 2028 9: -36344.28; 2029 10: -34613.6; 2030 11: -32882.92; 2031 12: -31152.24; 2032 13: -29421.56; 2033 14: -27690.88; 2034 15: -25960.2; 2035 16: -24229.52; 2036 17: -22498.84; 2037 18: -20768.16; 2038 19: -19037.48; 2039 20: -17306.8; 2040 21: -15576.12; 2041 22: -13845.44; 2042 23: -12114.76; 2043 24: -10384.08; 2044 25: -8653.4; 2045 26: -6922.72; 2046 27: -5192.04; 2047 28: -3461.36; 2048 29: -1730.68; 2049 30: 1.0459e-11
| Rate Base |  | 2020 1: 230345.2667; 2021 2: 207220.0853; 2022 3: 190740.7152; 2023 4: 178248.8318; 2024 5: 165756.9484; 2025 6: 156255.68; 2026 7: 149745.0267; 2027 8: 143234.3733; 2028 9: 136723.72; 2029 10: 130213.0667; 2030 11: 123702.4133; 2031 12: 117191.76; 2032 13: 110681.1067; 2033 14: 104170.4533; 2034 15: 97659.8; 2035 16: 91149.1467; 2036 17: 84638.4933; 2037 18: 78127.84; 2038 19: 71617.1867; 2039 20: 65106.5333; 2040 21: 58595.88; 2041 22: 52085.2267; 2042 23: 45574.5733; 2043 24: 39063.92; 2044 25: 32553.2667; 2045 26: 26042.6133; 2046 27: 19531.96; 2047 28: 13021.3067; 2048 29: 6510.6533; 2049 30: 1.0459e-11
| Average rate base |  | 2020 1: 238792.6333; 2021 2: 218782.676; 2022 3: 198980.4003; 2023 4: 184494.7735; 2024 5: 172002.8901; 2025 6: 161006.3142; 2026 7: 153000.3533; 2027 8: 146489.7; 2028 9: 139979.0467; 2029 10: 133468.3933; 2030 11: 126957.74; 2031 12: 120447.0867; 2032 13: 113936.4333; 2033 14: 107425.78; 2034 15: 100915.1267; 2035 16: 94404.4733; 2036 17: 87893.82; 2037 18: 81383.1667; 2038 19: 74872.5133; 2039 20: 68361.86; 2040 21: 61851.2067; 2041 22: 55340.5533; 2042 23: 48829.9; 2043 24: 42319.2467; 2044 25: 35808.5933; 2045 26: 29297.94; 2046 27: 22787.2867; 2047 28: 16276.6333; 2048 29: 9765.98; 2049 30: 3255.3267
| Pre-tax Return | 8.608% | 2020 1: 20554.3026; 2021 2: 18831.9265; 2022 3: 17127.4269; 2023 4: 15880.5628; 2024 5: 14805.3121; 2025 6: 13858.7713; 2026 7: 13169.6507; 2027 8: 12609.24; 2028 9: 12048.8293; 2029 10: 11488.4187; 2030 11: 10928.008; 2031 12: 10367.5973; 2032 13: 9807.1867; 2033 14: 9246.776; 2034 15: 8686.3653; 2035 16: 8125.9547; 2036 17: 7565.544; 2037 18: 7005.1333; 2038 19: 6444.7227; 2039 20: 5884.312; 2040 21: 5323.9013; 2041 22: 4763.4907; 2042 23: 4203.08; 2043 24: 3642.6693; 2044 25: 3082.2587; 2045 26: 2521.848; 2046 27: 1961.4373; 2047 28: 1401.0267; 2048 29: 840.616; 2049 30: 280.2053
| Book Depreciation |  | 2020 1: 8241.3333; 2021 2: 8241.3333; 2022 3: 8241.3333; 2023 4: 8241.3333; 2024 5: 8241.3333; 2025 6: 8241.3333; 2026 7: 8241.3333; 2027 8: 8241.3333; 2028 9: 8241.3333; 2029 10: 8241.3333; 2030 11: 8241.3333; 2031 12: 8241.3333; 2032 13: 8241.3333; 2033 14: 8241.3333; 2034 15: 8241.3333; 2035 16: 8241.3333; 2036 17: 8241.3333; 2037 18: 8241.3333; 2038 19: 8241.3333; 2039 20: 8241.3333; 2040 21: 8241.3333; 2041 22: 8241.3333; 2042 23: 8241.3333; 2043 24: 8241.3333; 2044 25: 8241.3333; 2045 26: 8241.3333; 2046 27: 8241.3333; 2047 28: 8241.3333; 2048 29: 8241.3333; 2049 30: 8241.3333
| Insurance |  | 2020 1: 118.428; 2021 2: 118.428; 2022 3: 118.428; 2023 4: 118.428; 2024 5: 118.428; 2025 6: 118.428; 2026 7: 118.428; 2027 8: 118.428; 2028 9: 118.428; 2029 10: 118.428; 2030 11: 118.428; 2031 12: 118.428; 2032 13: 118.428; 2033 14: 118.428; 2034 15: 118.428; 2035 16: 118.428; 2036 17: 118.428; 2037 18: 118.428; 2038 19: 118.428; 2039 20: 118.428; 2040 21: 118.428; 2041 22: 118.428; 2042 23: 118.428; 2043 24: 118.428; 2044 25: 118.428; 2045 26: 118.428; 2046 27: 118.428; 2047 28: 118.428; 2048 29: 118.428; 2049 30: 118.428
| Property Taxes |  | 2020 1: 1123.9212; 2021 2: 1123.9212; 2022 3: 1123.9212; 2023 4: 1123.9212; 2024 5: 1123.9212; 2025 6: 1123.9212; 2026 7: 1123.9212; 2027 8: 1123.9212; 2028 9: 1123.9212; 2029 10: 1123.9212; 2030 11: 1123.9212; 2031 12: 1123.9212; 2032 13: 1123.9212; 2033 14: 1123.9212; 2034 15: 1123.9212; 2035 16: 1123.9212; 2036 17: 1123.9212; 2037 18: 1123.9212; 2038 19: 1123.9212; 2039 20: 1123.9212; 2040 21: 1123.9212; 2041 22: 1123.9212; 2042 23: 1123.9212; 2043 24: 1123.9212; 2044 25: 1123.9212; 2045 26: 1123.9212; 2046 27: 1123.9212; 2047 28: 1123.9212; 2048 29: 1123.9212; 2049 30: 1123.9212
| Revenue Requirement |  | 2020 1: 30037.9851; 2021 2: 28315.609; 2022 3: 26611.1093; 2023 4: 25364.2452; 2024 5: 24288.9945; 2025 6: 23342.4538; 2026 7: 22653.3331; 2027 8: 22092.9224; 2028 9: 21532.5118; 2029 10: 20972.1011; 2030 11: 20411.6904; 2031 12: 19851.2798; 2032 13: 19290.8691; 2033 14: 18730.4584; 2034 15: 18170.0478; 2035 16: 17609.6371; 2036 17: 17049.2264; 2037 18: 16488.8158; 2038 19: 15928.4051; 2039 20: 15367.9944; 2040 21: 14807.5838; 2041 22: 14247.1731; 2042 23: 13686.7624; 2043 24: 13126.3518; 2044 25: 12565.9411; 2045 26: 12005.5304; 2046 27: 11445.1198; 2047 28: 10884.7091; 2048 29: 10324.2984; 2049 30: 9763.8878
| Book Depreciation |  | 2020 1: 8241.3333; 2021 2: 8241.3333; 2022 3: 8241.3333; 2023 4: 8241.3333; 2024 5: 8241.3333; 2025 6: 8241.3333; 2026 7: 8241.3333; 2027 8: 8241.3333; 2028 9: 8241.3333; 2029 10: 8241.3333; 2030 11: 8241.3333; 2031 12: 8241.3333; 2032 13: 8241.3333; 2033 14: 8241.3333; 2034 15: 8241.3333; 2035 16: 8241.3333; 2036 17: 8241.3333; 2037 18: 8241.3333; 2038 19: 8241.3333; 2039 20: 8241.3333; 2040 21: 8241.3333; 2041 22: 8241.3333; 2042 23: 8241.3333; 2043 24: 8241.3333; 2044 25: 8241.3333; 2045 26: 8241.3333; 2046 27: 8241.3333; 2047 28: 8241.3333; 2048 29: 8241.3333; 2049 30: 8241.3333
| Tax Depreciation |  | 2020 1: 49448; 2021 2: 79116.8; 2022 3: 47470.08; 2023 4: 28482.048; 2024 5: 28482.048; 2025 6: 14241.024; 2026 7: 0; 2027 8: 0; 2028 9: 0; 2029 10: 0; 2030 11: 0; 2031 12: 0; 2032 13: 0; 2033 14: 0; 2034 15: 0; 2035 16: 0; 2036 17: 0; 2037 18: 0; 2038 19: 0; 2039 20: 0; 2040 21: 0; 2041 22: 0; 2042 23: 0; 2043 24: 0; 2044 25: 0; 2045 26: 0; 2046 27: 0; 2047 28: 0; 2048 29: 0; 2049 30: 0
| Difference between book and tax |  | 2020 1: -41206.6667; 2021 2: -70875.4667; 2022 3: -39228.7467; 2023 4: -20240.7147; 2024 5: -20240.7147; 2025 6: -5999.6907; 2026 7: 8241.3333; 2027 8: 8241.3333; 2028 9: 8241.3333; 2029 10: 8241.3333; 2030 11: 8241.3333; 2031 12: 8241.3333; 2032 13: 8241.3333; 2033 14: 8241.3333; 2034 15: 8241.3333; 2035 16: 8241.3333; 2036 17: 8241.3333; 2037 18: 8241.3333; 2038 19: 8241.3333; 2039 20: 8241.3333; 2040 21: 8241.3333; 2041 22: 8241.3333; 2042 23: 8241.3333; 2043 24: 8241.3333; 2044 25: 8241.3333; 2045 26: 8241.3333; 2046 27: 8241.3333; 2047 28: 8241.3333; 2048 29: 8241.3333; 2049 30: 8241.3333
| Deferred Tax |  | 2020 1: -8653.4; 2021 2: -14883.848; 2022 3: -8238.0368; 2023 4: -4250.5501; 2024 5: -4250.5501; 2025 6: -1259.935; 2026 7: 1730.68; 2027 8: 1730.68; 2028 9: 1730.68; 2029 10: 1730.68; 2030 11: 1730.68; 2031 12: 1730.68; 2032 13: 1730.68; 2033 14: 1730.68; 2034 15: 1730.68; 2035 16: 1730.68; 2036 17: 1730.68; 2037 18: 1730.68; 2038 19: 1730.68; 2039 20: 1730.68; 2040 21: 1730.68; 2041 22: 1730.68; 2042 23: 1730.68; 2043 24: 1730.68; 2044 25: 1730.68; 2045 26: 1730.68; 2046 27: 1730.68; 2047 28: 1730.68; 2048 29: 1730.68; 2049 30: 1730.68
Depreciation Tables
|  | 5 | 2020 1: 20%; 2021 2: 32%; 2022 3: 19.2%; 2023 4: 11.52%; 2024 5: 11.52%; 2025 6: 5.76%; 2026 7: 0%; 2027 8: 0%; 2028 9: 0%; 2029 10: 0%; 2030 11: 0%; 2031 12: 0%; 2032 13: 0%; 2033 14: 0%; 2034 15: 0%; 2035 16: 0%; 2036 17: 0%; 2037 18: 0%; 2038 19: 0%; 2039 20: 0%; 2040 21: 0%
|  | 5 | 0: 1; 2020 1: 20%; 2021 2: 32%; 2022 3: 19.2%; 2023 4: 11.52%; 2024 5: 11.52%; 2025 6: 5.76%
|  | 10 | 0: 0; 2020 1: 10%; 2021 2: 18%; 2022 3: 14.4%; 2023 4: 11.52%; 2024 5: 9.22%; 2025 6: 7.37%; 2026 7: 6.55%; 2027 8: 6.55%; 2028 9: 6.56%; 2029 10: 6.55%; 2030 11: 3.28%
|  | 15 | 0: 0; 2020 1: 5%; 2021 2: 9.5%; 2022 3: 8.55%; 2023 4: 7.7%; 2024 5: 6.93%; 2025 6: 6.23%; 2026 7: 5.9%; 2027 8: 5.9%; 2028 9: 5.91%; 2029 10: 5.9%; 2030 11: 5.91%; 2031 12: 5.9%; 2032 13: 5.91%; 2033 14: 5.9%; 2034 15: 5.91%; 2035 16: 2.95%
|  | 20 | 0: 0; 2020 1: 3.75%; 2021 2: 7.219%; 2022 3: 6.677%; 2023 4: 6.177%; 2024 5: 5.713%; 2025 6: 5.285%; 2026 7: 4.888%; 2027 8: 4.522%; 2028 9: 4.462%; 2029 10: 4.461%; 2030 11: 4.462%; 2031 12: 4.461%; 2032 13: 4.462%; 2033 14: 4.461%; 2034 15: 4.462%; 2035 16: 4.461%; 2036 17: 4.462%; 2037 18: 4.461%; 2038 19: 4.462%; 2039 20: 4.461%; 2040 21: 2.231%
Revenue Requirement by vintage year
Nominal $000
|  |  |  | 2020 | 2021 | 2022 | 2023 | 2024 | 2025 | 2026 | 2027 | 2028 | 2029 | 2030 | 2031 | 2032 | 2033 | 2034 | 2035 | 2036 | 2037 | 2038 | 2039 | 2040 | 2041 | 2042 | 2043 | 2044 | 2045 | 2046 | 2047 | 2048 | 2049 | 2050 | 2051 | 2052 | 2053 | 2054 | 2055 | 2056 | 2057 | 2058 | 2059 | 2060 | 2061 | 2062 | 2063 | 2064 | 2065 | 2066 | 2067 | 2068 | 2069 | 2070 | 2071 | 2072 | 2073 | 2074 | 2075 | 2076 | 2077 | 2078 | 2079
|  | 2020 | 0% | 30037.9851 | 28315.609 | 26611.1093 | 25364.2452 | 24288.9945 | 23342.4538 | 22653.3331 | 22092.9224 | 21532.5118 | 20972.1011 | 20411.6904 | 19851.2798 | 19290.8691 | 18730.4584 | 18170.0478 | 17609.6371 | 17049.2264 | 16488.8158 | 15928.4051 | 15367.9944 | 14807.5838 | 14247.1731 | 13686.7624 | 13126.3518 | 12565.9411 | 12005.5304 | 11445.1198 | 10884.7091 | 10324.2984 | 9763.8878 | 0 | 0 | 0 | 0 | 0 | 0 | 0 | 0 | 0 | 0 | 0 | 0 | 0 | 0 | 0 | 0 | 0 | 0 | 0 | 0 | 0 | 0 | 0 | 0 | 0 | 0
|  | 2021 | 0% |  | 30788.9347 | 29023.4992 | 27276.387 | 25998.3514 | 24896.2194 | 23926.0151 | 23219.6664 | 22645.2455 | 22070.8246 | 21496.4036 | 20921.9827 | 20347.5618 | 19773.1408 | 19198.7199 | 18624.299 | 18049.878 | 17475.4571 | 16901.0362 | 16326.6152 | 15752.1943 | 15177.7734 | 14603.3524 | 14028.9315 | 13454.5106 | 12880.0896 | 12305.6687 | 11731.2478 | 11156.8268 | 10582.4059 | 10007.985 | 0 | 0 | 0 | 0 | 0 | 0 | 0 | 0 | 0 | 0 | 0 | 0 | 0 | 0 | 0 | 0 | 0 | 0 | 0 | 0 | 0 | 0 | 0 | 0 | 0
|  | 2022 | 0% |  |  | 31558.6581 | 29749.0867 | 27958.2967 | 26648.3101 | 25518.6248 | 24524.1655 | 23800.1581 | 23211.3766 | 22622.5952 | 22033.8137 | 21445.0323 | 20856.2508 | 20267.4694 | 19678.6879 | 19089.9064 | 18501.125 | 17912.3435 | 17323.5621 | 16734.7806 | 16145.9992 | 15557.2177 | 14968.4362 | 14379.6548 | 13790.8733 | 13202.0919 | 12613.3104 | 12024.529 | 11435.7475 | 10846.9661 | 10258.1846 | 0 | 0 | 0 | 0 | 0 | 0 | 0 | 0 | 0 | 0 | 0 | 0 | 0 | 0 | 0 | 0 | 0 | 0 | 0 | 0 | 0 | 0 | 0 | 0
|  | 2023 | 0% |  |  |  | 32347.6245 | 30492.8139 | 28657.2541 | 27314.5179 | 26156.5905 | 25137.2697 | 24395.1621 | 23791.6611 | 23188.1601 | 22584.6591 | 21981.1581 | 21377.6571 | 20774.1561 | 20170.6551 | 19567.1541 | 18963.6531 | 18360.1521 | 17756.6511 | 17153.1501 | 16549.6491 | 15946.1481 | 15342.6472 | 14739.1462 | 14135.6452 | 13532.1442 | 12928.6432 | 12325.1422 | 11721.6412 | 11118.1402 | 10514.6392 | 0 | 0 | 0 | 0 | 0 | 0 | 0 | 0 | 0 | 0 | 0 | 0 | 0 | 0 | 0 | 0 | 0 | 0 | 0 | 0 | 0 | 0 | 0
|  | 2024 | -3.913% |  |  |  |  | 31858.85 | 30032.0657 | 28224.2414 | 26901.7939 | 25761.3629 | 24757.444 | 24026.5497 | 23432.1677 | 22837.7856 | 22243.4036 | 21649.0215 | 21054.6394 | 20460.2574 | 19865.8753 | 19271.4933 | 18677.1112 | 18082.7292 | 17488.3471 | 16893.965 | 16299.583 | 15705.2009 | 15110.8189 | 14516.4368 | 13922.0548 | 13327.6727 | 12733.2906 | 12138.9086 | 11544.5265 | 10950.1445 | 10355.7624 | 0 | 0 | 0 | 0 | 0 | 0 | 0 | 0 | 0 | 0 | 0 | 0 | 0 | 0 | 0 | 0 | 0 | 0 | 0 | 0 | 0 | 0
|  | 2025 | -4.073% | [5 empty] | 31325.4195 | 29529.2221 | 27751.6672 | 26451.3622 | 25330.026 | 24342.9164 | 23624.2598 | 23039.8298 | 22455.3999 | 21870.9699 | 21286.5399 | 20702.1099 | 20117.6799 | 19533.2499 | 18948.8199 | 18364.3899 | 17779.9599 | 17195.53 | 16611.1 | 16026.67 | 15442.24 | 14857.81 | 14273.38 | 13688.95 | 13104.52 | 12520.0901 | 11935.6601 | 11351.2301 | 10766.8001 | 10182.3701 | 0 | 0 | 0 | 0 | 0 | 0 | 0 | 0 | 0 | 0 | 0 | 0 | 0 | 0 | 0 | 0 | 0 | 0 | 0 | 0 | 0
|  | 2026 | -4.126% | [6 empty] | 30783.6691 | 29018.5355 | 27271.7221 | 25993.905 | 24891.9615 | 23921.9232 | 23215.6953 | 22641.3726 | 22067.0499 | 21492.7272 | 20918.4046 | 20344.0819 | 19769.7592 | 19195.4365 | 18621.1138 | 18046.7911 | 17472.4684 | 16898.1457 | 16323.823 | 15749.5003 | 15175.1776 | 14600.8549 | 14026.5322 | 13452.2095 | 12877.8868 | 12303.5641 | 11729.2415 | 11154.9188 | 10580.5961 | 10006.2734 | 0 | 0 | 0 | 0 | 0 | 0 | 0 | 0 | 0 | 0 | 0 | 0 | 0 | 0 | 0 | 0 | 0 | 0 | 0 | 0
|  | 2027 | -4.315% | [7 empty] | 30191.7995 | 28460.6038 | 26747.3759 | 25494.1271 | 24413.3703 | 23461.9827 | 22769.3333 | 22206.0529 | 21642.7726 | 21079.4922 | 20516.2119 | 19952.9315 | 19389.6512 | 18826.3709 | 18263.0905 | 17699.8102 | 17136.5298 | 16573.2495 | 16009.9692 | 15446.6888 | 14883.4085 | 14320.1281 | 13756.8478 | 13193.5674 | 12630.2871 | 12067.0068 | 11503.7264 | 10940.4461 | 10377.1657 | 9813.8854 | 0 | 0 | 0 | 0 | 0 | 0 | 0 | 0 | 0 | 0 | 0 | 0 | 0 | 0 | 0 | 0 | 0 | 0 | 0
|  | 2028 | -4.521% | [8 empty] | 29547.5539 | 27853.2991 | 26176.6288 | 24950.1224 | 23892.4273 | 22961.3408 | 22283.4714 | 21732.2106 | 21180.9498 | 20629.6889 | 20078.4281 | 19527.1673 | 18975.9065 | 18424.6456 | 17873.3848 | 17322.124 | 16770.8632 | 16219.6023 | 15668.3415 | 15117.0807 | 14565.8199 | 14014.559 | 13463.2982 | 12912.0374 | 12360.7766 | 11809.5158 | 11258.2549 | 10706.9941 | 10155.7333 | 9604.4725 | 0 | 0 | 0 | 0 | 0 | 0 | 0 | 0 | 0 | 0 | 0 | 0 | 0 | 0 | 0 | 0 | 0 | 0
|  | 2029 | -4.747% | [9 empty] | 28848.5911 | 27194.4148 | 25557.407 | 24359.9142 | 23327.2395 | 22418.1783 | 21756.3443 | 21218.1238 | 20679.9033 | 20141.6829 | 19603.4624 | 19065.242 | 18527.0215 | 17988.801 | 17450.5806 | 16912.3601 | 16374.1396 | 15835.9192 | 15297.6987 | 14759.4783 | 14221.2578 | 13683.0373 | 13144.8169 | 12606.5964 | 12068.376 | 11530.1555 | 10991.935 | 10453.7146 | 9915.4941 | 9377.2737 | 0 | 0 | 0 | 0 | 0 | 0 | 0 | 0 | 0 | 0 | 0 | 0 | 0 | 0 | 0 | 0 | 0
|  | 2030 | -4.996% | [10 empty] | 28092.4834 | 26481.6623 | 24887.5597 | 23721.4526 | 22715.8438 | 21830.6086 | 21186.121 | 20662.007 | 20137.893 | 19613.7791 | 19089.6651 | 18565.5512 | 18041.4372 | 17517.3232 | 16993.2093 | 16469.0953 | 15944.9813 | 15420.8674 | 14896.7534 | 14372.6395 | 13848.5255 | 13324.4115 | 12800.2976 | 12276.1836 | 11752.0696 | 11227.9557 | 10703.8417 | 10179.7278 | 9655.6138 | 9131.4998 | 0 | 0 | 0 | 0 | 0 | 0 | 0 | 0 | 0 | 0 | 0 | 0 | 0 | 0 | 0 | 0
|  | 2031 | -1% | [11 empty] | 28506.8476 | 26872.2668 | 25254.6512 | 24071.344 | 23050.9025 | 22152.6101 | 21498.6162 | 20966.7716 | 20434.927 | 19903.0823 | 19371.2377 | 18839.393 | 18307.5484 | 17775.7037 | 17243.8591 | 16712.0145 | 16180.1698 | 15648.3252 | 15116.4805 | 14584.6359 | 14052.7912 | 13520.9466 | 12989.102 | 12457.2573 | 11925.4127 | 11393.568 | 10861.7234 | 10329.8787 | 9798.0341 | 9266.1895 | 0 | 0 | 0 | 0 | 0 | 0 | 0 | 0 | 0 | 0 | 0 | 0 | 0 | 0 | 0
|  | 2032 | -1.01% | [12 empty] | 28924.3721 | 27265.8505 | 25624.5426 | 24423.9041 | 23388.5167 | 22477.0675 | 21813.495 | 21273.8607 | 20734.2264 | 20194.5921 | 19654.9578 | 19115.3235 | 18575.6892 | 18036.055 | 17496.4207 | 16956.7864 | 16417.1521 | 15877.5178 | 15337.8835 | 14798.2492 | 14258.615 | 13718.9807 | 13179.3464 | 12639.7121 | 12100.0778 | 11560.4435 | 11020.8092 | 10481.1749 | 9941.5407 | 9401.9064 | 0 | 0 | 0 | 0 | 0 | 0 | 0 | 0 | 0 | 0 | 0 | 0 | 0 | 0
|  | 2033 | -1.02% | [13 empty] | 29344.9561 | 27662.3182 | 25997.1443 | 24779.0476 | 23728.6048 | 22803.9024 | 22130.681 | 21583.2 | 21035.719 | 20488.238 | 19940.757 | 19393.2759 | 18845.7949 | 18298.3139 | 17750.8329 | 17203.3519 | 16655.8709 | 16108.3899 | 15560.9089 | 15013.4279 | 14465.9469 | 13918.4658 | 13370.9848 | 12823.5038 | 12276.0228 | 11728.5418 | 11181.0608 | 10633.5798 | 10086.0988 | 9538.6178 | 0 | 0 | 0 | 0 | 0 | 0 | 0 | 0 | 0 | 0 | 0 | 0 | 0
|  | 2034 | -1.031% | [14 empty] | 29768.4915 | 28061.5682 | 26372.3609 | 25136.6833 | 24071.0795 | 23133.0309 | 22450.0929 | 21894.7101 | 21339.3273 | 20783.9445 | 20228.5617 | 19673.1789 | 19117.7961 | 18562.4133 | 18007.0305 | 17451.6477 | 16896.2649 | 16340.8821 | 15785.4993 | 15230.1165 | 14674.7337 | 14119.3509 | 13563.9681 | 13008.5853 | 12453.2025 | 11897.8197 | 11342.4369 | 10787.0541 | 10231.6713 | 9676.2885 | 0 | 0 | 0 | 0 | 0 | 0 | 0 | 0 | 0 | 0 | 0 | 0
|  | 2035 | -1.042% | [15 empty] | 30194.8631 | 28463.4917 | 26750.09 | 25496.714 | 24415.8476 | 23464.3634 | 22771.6437 | 22208.3062 | 21644.9687 | 21081.6312 | 20518.2937 | 19954.9562 | 19391.6187 | 18828.2812 | 18264.9437 | 17701.6062 | 17138.2687 | 16574.9312 | 16011.5937 | 15448.2562 | 14884.9187 | 14321.5812 | 13758.2437 | 13194.9062 | 12631.5687 | 12068.2312 | 11504.8937 | 10941.5562 | 10378.2187 | 9814.8812 | 0 | 0 | 0 | 0 | 0 | 0 | 0 | 0 | 0 | 0 | 0
|  | 2036 | -1.053% | [16 empty] | 30623.948 | 28867.9729 | 27130.2228 | 25859.0357 | 24762.8096 | 23797.8044 | 23095.2407 | 22523.8979 | 21952.5551 | 21381.2123 | 20809.8694 | 20238.5266 | 19667.1838 | 19095.841 | 18524.4982 | 17953.1553 | 17381.8125 | 16810.4697 | 16239.1269 | 15667.7841 | 15096.4412 | 14525.0984 | 13953.7556 | 13382.4128 | 12811.0699 | 12239.7271 | 11668.3843 | 11097.0415 | 10525.6987 | 9954.3558 | 0 | 0 | 0 | 0 | 0 | 0 | 0 | 0 | 0 | 0
|  | 2037 | -1.064% | [17 empty] | 31055.6154 | 29274.8885 | 27512.6435 | 26223.5381 | 25111.8599 | 24133.2521 | 23420.7854 | 22841.389 | 22261.9927 | 21682.5964 | 21103.2001 | 20523.8037 | 19944.4074 | 19365.0111 | 18785.6148 | 18206.2184 | 17626.8221 | 17047.4258 | 16468.0295 | 15888.6331 | 15309.2368 | 14729.8405 | 14150.4442 | 13571.0478 | 12991.6515 | 12412.2552 | 11832.8589 | 11253.4625 | 10674.0662 | 10094.6699 | 0 | 0 | 0 | 0 | 0 | 0 | 0 | 0 | 0
|  | 2038 | -1.075% | [18 empty] | 31489.7261 | 29684.1073 | 27897.2289 | 26590.1036 | 25462.8859 | 24470.5987 | 23748.1727 | 23160.6773 | 22573.1818 | 21985.6864 | 21398.191 | 20810.6956 | 20223.2002 | 19635.7048 | 19048.2094 | 18460.714 | 17873.2185 | 17285.7231 | 16698.2277 | 16110.7323 | 15523.2369 | 14935.7415 | 14348.2461 | 13760.7507 | 13173.2552 | 12585.7598 | 11998.2644 | 11410.769 | 10823.2736 | 10235.7782 | 0 | 0 | 0 | 0 | 0 | 0 | 0 | 0
|  | 2039 | -1.087% | [19 empty] | 31926.1327 | 30095.4903 | 28283.8481 | 26958.6078 | 25815.7683 | 24809.7293 | 24077.2914 | 23481.654 | 22886.0167 | 22290.3794 | 21694.742 | 21099.1047 | 20503.4674 | 19907.83 | 19312.1927 | 18716.5554 | 18120.918 | 17525.2807 | 16929.6434 | 16334.006 | 15738.3687 | 15142.7314 | 14547.094 | 13951.4567 | 13355.8194 | 12760.1821 | 12164.5447 | 11568.9074 | 10973.2701 | 10377.6327 | 0 | 0 | 0 | 0 | 0 | 0 | 0
|  | 2040 | -1.099% | [20 empty] | 32364.6785 | 30508.8899 | 28672.3625 | 27328.9183 | 26170.3805 | 25150.5222 | 24408.0234 | 23804.2042 | 23200.3851 | 22596.5659 | 21992.7467 | 21388.9276 | 20785.1084 | 20181.2892 | 19577.4701 | 18973.6509 | 18369.8318 | 17766.0126 | 17162.1934 | 16558.3743 | 15954.5551 | 15350.7359 | 14746.9168 | 14143.0976 | 13539.2784 | 12935.4593 | 12331.6401 | 11727.8209 | 11124.0018 | 10520.1826 | 0 | 0 | 0 | 0 | 0 | 0
|  | 2041 | -1.111% | 2041: 32805.1977; 2042: 30924.1498; 2043: 29062.6252; 2044: 27700.8953; 2045: 26526.5884; 2046: 25492.8488; 2047: 24740.2437; 2048: 24128.2059; 2049: 23516.1681; 2050: 22904.1303; 2051: 22292.0925; 2052: 21680.0546; 2053: 21068.0168; 2054: 20455.979; 2055: 19843.9412; 2056: 19231.9034; 2057: 18619.8656; 2058: 18007.8278; 2059: 17395.7899; 2060: 16783.7521; 2061: 16171.7143; 2062: 15559.6765; 2063: 14947.6387; 2064: 14335.6009; 2065: 13723.5631; 2066: 13111.5253; 2067: 12499.4874; 2068: 11887.4496; 2069: 11275.4118; 2070: 10663.374; 2071: 0; 2072: 0; 2073: 0; 2074: 0; 2075: 0
|  | 2042 | -1.124% | 2042: 33247.515; 2043: 31341.1047; 2044: 29454.4808; 2045: 28074.3905; 2046: 26884.2503; 2047: 25836.5726; 2048: 25073.82; 2049: 24453.53; 2050: 23833.24; 2051: 23212.95; 2052: 22592.66; 2053: 21972.37; 2054: 21352.08; 2055: 20731.79; 2056: 20111.5; 2057: 19491.21; 2058: 18870.9199; 2059: 18250.6299; 2060: 17630.3399; 2061: 17010.0499; 2062: 16389.7599; 2063: 15769.4699; 2064: 15149.1799; 2065: 14528.8899; 2066: 13908.5999; 2067: 13288.3099; 2068: 12668.0199; 2069: 12047.7298; 2070: 11427.4398; 2071: 10807.1498; 2072: 0; 2073: 0; 2074: 0; 2075: 0
|  | 2043 | -1.136% | 2043: 33691.4448; 2044: 31759.5796; 2045: 29847.7651; 2046: 28449.2474; 2047: 27243.2161; 2048: 26181.5496; 2049: 25408.6125; 2050: 24780.0402; 2051: 24151.4679; 2052: 23522.8956; 2053: 22894.3234; 2054: 22265.7511; 2055: 21637.1788; 2056: 21008.6065; 2057: 20380.0342; 2058: 19751.4619; 2059: 19122.8896; 2060: 18494.3173; 2061: 17865.745; 2062: 17237.1727; 2063: 16608.6004; 2064: 15980.0282; 2065: 15351.4559; 2066: 14722.8836; 2067: 14094.3113; 2068: 13465.739; 2069: 12837.1667; 2070: 12208.5944; 2071: 11580.0221; 2072: 10951.4498; 2073: 0; 2074: 0; 2075: 0
|  | 2044 | -1.149% | 2044: 34136.7915; 2045: 32179.3902; 2046: 30242.3045; 2047: 28825.3007; 2048: 27603.3276; 2049: 26527.6275; 2050: 25744.4735; 2051: 25107.5925; 2052: 24470.7115; 2053: 23833.8305; 2054: 23196.9495; 2055: 22560.0685; 2056: 21923.1875; 2057: 21286.3065; 2058: 20649.4254; 2059: 20012.5444; 2060: 19375.6634; 2061: 18738.7824; 2062: 18101.9014; 2063: 17465.0204; 2064: 16828.1394; 2065: 16191.2584; 2066: 15554.3774; 2067: 14917.4964; 2068: 14280.6154; 2069: 13643.7344; 2070: 13006.8534; 2071: 12369.9724; 2072: 11733.0914; 2073: 11096.2104; 2074: 0; 2075: 0
|  | 2045 | -1.163% | 2045: 34583.3484; 2046: 32600.3415; 2047: 30637.916; 2048: 29202.3759; 2049: 27964.4176; 2050: 26874.6459; 2051: 26081.2471; 2052: 25436.0348; 2053: 24790.8225; 2054: 24145.6102; 2055: 23500.3979; 2056: 22855.1856; 2057: 22209.9733; 2058: 21564.761; 2059: 20919.5487; 2060: 20274.3364; 2061: 19629.1242; 2062: 18983.9119; 2063: 18338.6996; 2064: 17693.4873; 2065: 17048.275; 2066: 16403.0627; 2067: 15757.8504; 2068: 15112.6381; 2069: 14467.4258; 2070: 13822.2135; 2071: 13177.0012; 2072: 12531.7889; 2073: 11886.5766; 2074: 11241.3643; 2075: 0
|  | 2046 | -1.176% | 2046: 35030.8976; 2047: 33022.2283; 2048: 31034.4067; 2049: 29580.289; 2050: 28326.3101; 2051: 27222.4354; 2052: 26418.7691; 2053: 25765.207; 2054: 25111.6449; 2055: 24458.0828; 2056: 23804.5207; 2057: 23150.9586; 2058: 22497.3965; 2059: 21843.8344; 2060: 21190.2723; 2061: 20536.7102; 2062: 19883.1481; 2063: 19229.586; 2064: 18576.0239; 2065: 17922.4618; 2066: 17268.8997; 2067: 16615.3376; 2068: 15961.7755; 2069: 15308.2134; 2070: 14654.6513; 2071: 14001.0892; 2072: 13347.5271; 2073: 12693.965; 2074: 12040.4029; 2075: 11386.8408
|  | 2047 | -1.19% | 2047: 35479.2097; 2048: 33444.8342; 2049: 31431.5732; 2050: 29958.8462; 2051: 28688.8194; 2052: 27570.8178; 2053: 26756.8665; 2054: 26094.9403; 2055: 25433.0142; 2056: 24771.0881; 2057: 24109.1619; 2058: 23447.2358; 2059: 22785.3096; 2060: 22123.3835; 2061: 21461.4574; 2062: 20799.5312; 2063: 20137.6051; 2064: 19475.6789; 2065: 18813.7528; 2066: 18151.8266; 2067: 17489.9005; 2068: 16827.9744; 2069: 16166.0482; 2070: 15504.1221; 2071: 14842.1959; 2072: 14180.2698; 2073: 13518.3436; 2074: 12856.4175; 2075: 12194.4914; 2076: 11532.5652
|  | 2048 | -1.205% | 2048: 35928.0431; 2049: 33867.9315; 2050: 31829.2016; 2051: 30337.8437; 2052: 29051.7503; 2053: 27919.6052; 2054: 27095.357; 2055: 26425.0571; 2056: 25754.7572; 2057: 25084.4572; 2058: 24414.1573; 2059: 23743.8574; 2060: 23073.5575; 2061: 22403.2576; 2062: 21732.9577; 2063: 21062.6578; 2064: 20392.3579; 2065: 19722.058; 2066: 19051.7581; 2067: 18381.4582; 2068: 17711.1583; 2069: 17040.8584; 2070: 16370.5585; 2071: 15700.2586; 2072: 15029.9587; 2073: 14359.6587; 2074: 13689.3588; 2075: 13019.0589; 2076: 12348.759; 2077: 11678.4591
|  | 2049 | -1.22% | 2049: 36377.1436; 2050: 34291.2806; 2051: 32227.0666; 2052: 30717.0667; 2053: 29414.8972; 2054: 28268.6003; 2055: 27434.0489; 2056: 26755.3703; 2057: 26076.6916; 2058: 25398.013; 2059: 24719.3343; 2060: 24040.6557; 2061: 23361.977; 2062: 22683.2983; 2063: 22004.6197; 2064: 21325.941; 2065: 20647.2624; 2066: 19968.5837; 2067: 19289.9051; 2068: 18611.2264; 2069: 17932.5478; 2070: 17253.8691; 2071: 16575.1904; 2072: 15896.5118; 2073: 15217.8331; 2074: 14539.1545; 2075: 13860.4758; 2076: 13181.7972; 2077: 12503.1185; 2078: 11824.4399
|  | 2050 | -1.235% | 2050: 36826.2441; 2051: 34714.6297; 2052: 32624.9316; 2053: 31096.2898; 2054: 29778.044; 2055: 28617.5954; 2056: 27772.7409; 2057: 27085.6835; 2058: 26398.6261; 2059: 25711.5687; 2060: 25024.5113; 2061: 24337.4539; 2062: 23650.3965; 2063: 22963.3391; 2064: 22276.2817; 2065: 21589.2243; 2066: 20902.1669; 2067: 20215.1094; 2068: 19528.052; 2069: 18840.9946; 2070: 18153.9372; 2071: 17466.8798; 2072: 16779.8224; 2073: 16092.765; 2074: 15405.7076; 2075: 14718.6502; 2076: 14031.5928; 2077: 13344.5354; 2078: 12657.478; 2079: 11970.4206
Revenue Requirement by vintage year
2012 $/MW-wk
| Aurora Input |  | Levelized Cost | 2020 | 2021 | 2022 | 2023 | 2024 | 2025 | 2026 | 2027 | 2028 | 2029 | 2030 | 2031 | 2032 | 2033 | 2034 | 2035 | 2036 | 2037 | 2038 | 2039 | 2040 | 2041 | 2042 | 2043 | 2044 | 2045 | 2046 | 2047 | 2048 | 2049 | 2050 | 2051 | 2052 | 2053 | 2054 | 2055 | 2056 | 2057 | 2058 | 2059 | 2060 | 2061 | 2062 | 2063 | 2064 | 2065 | 2066 | 2067 | 2068 | 2069 | 2070 | 2071 | 2072 | 2073 | 2074 | 2075 | 2076 | 2077 | 2078 | 2079
|  | 2020 | 3879.7669 | 5776.5356 | 5445.3094 | 5117.521 | 4877.7395 | 4670.9605 | 4488.9334 | 4356.4102 | 4248.6389 | 4140.8676 | 4033.0964 | 3925.3251 | 3817.5538 | 3709.7825 | 3602.0112 | 3494.24 | 3386.4687 | 3278.6974 | 3170.9261 | 3063.1548 | 2955.3835 | 2847.6123 | 2739.841 | 2632.0697 | 2524.2984 | 2416.5271 | 2308.7559 | 2200.9846 | 2093.2133 | 1985.442 | 1877.6707 | 0 | 0 | 0 | 0 | 0 | 0 | 0 | 0 | 0 | 0 | 0 | 0 | 0 | 0 | 0 | 0 | 0 | 0 | 0 | 0 | 0 | 0 | 0 | 0 | 0 | 0
|  | 2021 | 3976.761 |  | 5920.949 | 5581.4422 | 5245.459 | 4999.683 | 4787.7345 | 4601.1568 | 4465.3205 | 4354.8549 | 4244.3893 | 4133.9238 | 4023.4582 | 3912.9926 | 3802.5271 | 3692.0615 | 3581.596 | 3471.1304 | 3360.6648 | 3250.1993 | 3139.7337 | 3029.2681 | 2918.8026 | 2808.337 | 2697.8714 | 2587.4059 | 2476.9403 | 2366.4748 | 2256.0092 | 2145.5436 | 2035.0781 | 1924.6125 | 0 | 0 | 0 | 0 | 0 | 0 | 0 | 0 | 0 | 0 | 0 | 0 | 0 | 0 | 0 | 0 | 0 | 0 | 0 | 0 | 0 | 0 | 0 | 0 | 0
|  | 2022 | 4076.1801 |  |  | 6068.9727 | 5720.9782 | 5376.5955 | 5124.675 | 4907.4279 | 4716.1857 | 4576.9535 | 4463.7263 | 4350.4991 | 4237.2719 | 4124.0447 | 4010.8175 | 3897.5903 | 3784.3631 | 3671.1359 | 3557.9087 | 3444.6814 | 3331.4542 | 3218.227 | 3104.9998 | 2991.7726 | 2878.5454 | 2765.3182 | 2652.091 | 2538.8638 | 2425.6366 | 2312.4094 | 2199.1822 | 2085.955 | 1972.7278 | 0 | 0 | 0 | 0 | 0 | 0 | 0 | 0 | 0 | 0 | 0 | 0 | 0 | 0 | 0 | 0 | 0 | 0 | 0 | 0 | 0 | 0 | 0 | 0
|  | 2023 | 4178.0846 |  |  |  | 6220.697 | 5864.0027 | 5511.0104 | 5252.7919 | 5030.1136 | 4834.0903 | 4691.3773 | 4575.3194 | 4459.2616 | 4343.2037 | 4227.1458 | 4111.0879 | 3995.03 | 3878.9721 | 3762.9143 | 3646.8564 | 3530.7985 | 3414.7406 | 3298.6827 | 3182.6248 | 3066.567 | 2950.5091 | 2834.4512 | 2718.3933 | 2602.3354 | 2486.2775 | 2370.2197 | 2254.1618 | 2138.1039 | 2022.046 | 0 | 0 | 0 | 0 | 0 | 0 | 0 | 0 | 0 | 0 | 0 | 0 | 0 | 0 | 0 | 0 | 0 | 0 | 0 | 0 | 0 | 0 | 0
|  | 2024 | 4114.9535 |  |  |  |  | 6126.7019 | 5775.3972 | 5427.7387 | 5173.4219 | 4954.1082 | 4761.0469 | 4620.4903 | 4506.1861 | 4391.8819 | 4277.5776 | 4163.2734 | 4048.9691 | 3934.6649 | 3820.3606 | 3706.0564 | 3591.7522 | 3477.4479 | 3363.1437 | 3248.8394 | 3134.5352 | 3020.2309 | 2905.9267 | 2791.6225 | 2677.3182 | 2563.014 | 2448.7097 | 2334.4055 | 2220.1013 | 2105.797 | 1991.4928 | 0 | 0 | 0 | 0 | 0 | 0 | 0 | 0 | 0 | 0 | 0 | 0 | 0 | 0 | 0 | 0 | 0 | 0 | 0 | 0 | 0 | 0
|  | 2025 | 4046.0545 | [5 empty] | 6024.1191 | 5678.6966 | 5336.8591 | 5086.8004 | 4871.1588 | 4681.3301 | 4543.1269 | 4430.7365 | 4318.3461 | 4205.9557 | 4093.5654 | 3981.175 | 3868.7846 | 3756.3942 | 3644.0038 | 3531.6134 | 3419.2231 | 3306.8327 | 3194.4423 | 3082.0519 | 2969.6615 | 2857.2712 | 2744.8808 | 2632.4904 | 2520.1 | 2407.7096 | 2295.3192 | 2182.9289 | 2070.5385 | 1958.1481 | 0 | 0 | 0 | 0 | 0 | 0 | 0 | 0 | 0 | 0 | 0 | 0 | 0 | 0 | 0 | 0 | 0 | 0 | 0 | 0 | 0
|  | 2026 | 3976.0809 | [6 empty] | 5919.9364 | 5580.4876 | 5244.5619 | 4998.8279 | 4786.9157 | 4600.3699 | 4464.5568 | 4354.1101 | 4243.6635 | 4133.2168 | 4022.7701 | 3912.3234 | 3801.8768 | 3691.4301 | 3580.9834 | 3470.5367 | 3360.0901 | 3249.6434 | 3139.1967 | 3028.7501 | 2918.3034 | 2807.8567 | 2697.41 | 2586.9634 | 2476.5167 | 2366.07 | 2255.6234 | 2145.1767 | 2034.73 | 1924.2833 | 0 | 0 | 0 | 0 | 0 | 0 | 0 | 0 | 0 | 0 | 0 | 0 | 0 | 0 | 0 | 0 | 0 | 0 | 0 | 0
|  | 2027 | 3899.6339 | [7 empty] | 5806.1153 | 5473.193 | 5143.7261 | 4902.7167 | 4694.8789 | 4511.9197 | 4378.7179 | 4270.3948 | 4162.0716 | 4053.7485 | 3945.4254 | 3837.1022 | 3728.7791 | 3620.4559 | 3512.1328 | 3403.8096 | 3295.4865 | 3187.1634 | 3078.8402 | 2970.5171 | 2862.1939 | 2753.8708 | 2645.5477 | 2537.2245 | 2428.9014 | 2320.5782 | 2212.2551 | 2103.9319 | 1995.6088 | 1887.2857 | 0 | 0 | 0 | 0 | 0 | 0 | 0 | 0 | 0 | 0 | 0 | 0 | 0 | 0 | 0 | 0 | 0 | 0 | 0
|  | 2028 | 3816.4218 | [8 empty] | 5682.2219 | 5356.4037 | 5033.9671 | 4798.1005 | 4594.6976 | 4415.6425 | 4285.283 | 4179.2713 | 4073.2596 | 3967.2479 | 3861.2362 | 3755.2245 | 3649.2128 | 3543.2011 | 3437.1894 | 3331.1777 | 3225.166 | 3119.1543 | 3013.1426 | 2907.1309 | 2801.1192 | 2695.1075 | 2589.0958 | 2483.0841 | 2377.0724 | 2271.0607 | 2165.049 | 2059.0373 | 1953.0256 | 1847.0139 | 0 | 0 | 0 | 0 | 0 | 0 | 0 | 0 | 0 | 0 | 0 | 0 | 0 | 0 | 0 | 0 | 0 | 0
|  | 2029 | 3726.1423 | [9 empty] | 5547.806 | 5229.6952 | 4914.886 | 4684.5989 | 4486.0076 | 4311.1881 | 4183.9124 | 4080.4084 | 3976.9045 | 3873.4006 | 3769.8966 | 3666.3927 | 3562.8887 | 3459.3848 | 3355.8809 | 3252.3769 | 3148.873 | 3045.3691 | 2941.8651 | 2838.3612 | 2734.8573 | 2631.3533 | 2527.8494 | 2424.3455 | 2320.8415 | 2217.3376 | 2113.8337 | 2010.3297 | 1906.8258 | 1803.3219 | 0 | 0 | 0 | 0 | 0 | 0 | 0 | 0 | 0 | 0 | 0 | 0 | 0 | 0 | 0 | 0 | 0
|  | 2030 | 3628.4819 | [10 empty] | 5402.4007 | 5092.6274 | 4786.0692 | 4561.8178 | 4368.4315 | 4198.194 | 4074.254 | 3973.4629 | 3872.6717 | 3771.8806 | 3671.0894 | 3570.2983 | 3469.5072 | 3368.716 | 3267.9249 | 3167.1337 | 3066.3426 | 2965.5514 | 2864.7603 | 2763.9691 | 2663.178 | 2562.3868 | 2461.5957 | 2360.8045 | 2260.0134 | 2159.2222 | 2058.4311 | 1957.64 | 1856.8488 | 1756.0577 | 0 | 0 | 0 | 0 | 0 | 0 | 0 | 0 | 0 | 0 | 0 | 0 | 0 | 0 | 0 | 0
|  | 2031 | 3682.0021 | [11 empty] | 5482.0861 | 5167.7436 | 4856.6637 | 4629.1046 | 4432.8659 | 4260.1173 | 4134.3493 | 4032.0715 | 3929.7936 | 3827.5158 | 3725.238 | 3622.9602 | 3520.6824 | 3418.4046 | 3316.1268 | 3213.8489 | 3111.5711 | 3009.2933 | 2907.0155 | 2804.7377 | 2702.4599 | 2600.182 | 2497.9042 | 2395.6264 | 2293.3486 | 2191.0708 | 2088.793 | 1986.5151 | 1884.2373 | 1781.9595 | 0 | 0 | 0 | 0 | 0 | 0 | 0 | 0 | 0 | 0 | 0 | 0 | 0 | 0 | 0
|  | 2032 | 3735.9304 | [12 empty] | 5562.3792 | 5243.4328 | 4927.7966 | 4696.9046 | 4497.7917 | 4322.513 | 4194.9029 | 4091.1271 | 3987.3512 | 3883.5754 | 3779.7996 | 3676.0238 | 3572.2479 | 3468.4721 | 3364.6963 | 3260.9205 | 3157.1446 | 3053.3688 | 2949.593 | 2845.8172 | 2742.0413 | 2638.2655 | 2534.4897 | 2430.7139 | 2326.938 | 2223.1622 | 2119.3864 | 2015.6106 | 1911.8347 | 1808.0589 | 0 | 0 | 0 | 0 | 0 | 0 | 0 | 0 | 0 | 0 | 0 | 0 | 0 | 0
|  | 2033 | 3790.2538 | [13 empty] | 5643.2608 | 5319.6766 | 4999.4508 | 4765.2015 | 4563.1932 | 4385.3659 | 4255.9002 | 4150.6154 | 4045.3306 | 3940.0458 | 3834.761 | 3729.4761 | 3624.1913 | 3518.9065 | 3413.6217 | 3308.3369 | 3203.0521 | 3097.7673 | 2992.4825 | 2887.1977 | 2781.9129 | 2676.628 | 2571.3432 | 2466.0584 | 2360.7736 | 2255.4888 | 2150.204 | 2044.9192 | 1939.6344 | 1834.3496 | 0 | 0 | 0 | 0 | 0 | 0 | 0 | 0 | 0 | 0 | 0 | 0 | 0
|  | 2034 | 3844.9585 | [14 empty] | 5724.7099 | 5396.4554 | 5071.6079 | 4833.9776 | 4629.0538 | 4448.6598 | 4317.3256 | 4210.5212 | 4103.7168 | 3996.9124 | 3890.108 | 3783.3036 | 3676.4992 | 3569.6949 | 3462.8905 | 3356.0861 | 3249.2817 | 3142.4773 | 3035.6729 | 2928.8686 | 2822.0642 | 2715.2598 | 2608.4554 | 2501.651 | 2394.8466 | 2288.0423 | 2181.2379 | 2074.4335 | 1967.6291 | 1860.8247 | 0 | 0 | 0 | 0 | 0 | 0 | 0 | 0 | 0 | 0 | 0 | 0
|  | 2035 | 3900.0296 | [15 empty] | 5806.7045 | 5473.7484 | 5144.2481 | 4903.2142 | 4695.3553 | 4512.3776 | 4379.1622 | 4270.8281 | 4162.494 | 4054.1598 | 3945.8257 | 3837.4916 | 3729.1574 | 3620.8233 | 3512.4892 | 3404.155 | 3295.8209 | 3187.4868 | 3079.1526 | 2970.8185 | 2862.4844 | 2754.1502 | 2645.8161 | 2537.482 | 2429.1478 | 2320.8137 | 2212.4796 | 2104.1454 | 1995.8113 | 1887.4772 | 0 | 0 | 0 | 0 | 0 | 0 | 0 | 0 | 0 | 0 | 0
|  | 2036 | 3955.451 | [16 empty] | 5889.2208 | 5551.5332 | 5217.3505 | 4972.8915 | 4762.0788 | 4576.5008 | 4441.3924 | 4331.5188 | 4221.6452 | 4111.7716 | 4001.898 | 3892.0244 | 3782.1507 | 3672.2771 | 3562.4035 | 3452.5299 | 3342.6563 | 3232.7826 | 3122.909 | 3013.0354 | 2903.1618 | 2793.2882 | 2683.4145 | 2573.5409 | 2463.6673 | 2353.7937 | 2243.9201 | 2134.0464 | 2024.1728 | 1914.2992 | 0 | 0 | 0 | 0 | 0 | 0 | 0 | 0 | 0 | 0
|  | 2037 | 4011.2061 | [17 empty] | 5972.2337 | 5629.7862 | 5290.893 | 5042.9881 | 4829.2038 | 4641.01 | 4503.9972 | 4392.5748 | 4281.1524 | 4169.7301 | 4058.3077 | 3946.8853 | 3835.463 | 3724.0406 | 3612.6182 | 3501.1959 | 3389.7735 | 3278.3511 | 3166.9287 | 3055.5064 | 2944.084 | 2832.6616 | 2721.2393 | 2609.8169 | 2498.3945 | 2386.9722 | 2275.5498 | 2164.1274 | 2052.705 | 1941.2827 | 0 | 0 | 0 | 0 | 0 | 0 | 0 | 0 | 0
|  | 2038 | 4067.2767 | [18 empty] | 6055.7166 | 5708.4822 | 5364.8517 | 5113.4815 | 4896.7088 | 4705.8844 | 4566.9563 | 4453.9764 | 4340.9965 | 4228.0166 | 4115.0367 | 4002.0568 | 3889.077 | 3776.0971 | 3663.1172 | 3550.1373 | 3437.1574 | 3324.1775 | 3211.1976 | 3098.2178 | 2985.2379 | 2872.258 | 2759.2781 | 2646.2982 | 2533.3183 | 2420.3384 | 2307.3585 | 2194.3787 | 2081.3988 | 1968.4189 | 0 | 0 | 0 | 0 | 0 | 0 | 0 | 0
|  | 2039 | 4123.6438 | [19 empty] | 6139.6409 | 5787.5943 | 5439.2016 | 5184.3477 | 4964.5708 | 4771.1018 | 4630.2483 | 4515.7027 | 4401.1571 | 4286.6114 | 4172.0658 | 4057.5201 | 3942.9745 | 3828.4289 | 3713.8832 | 3599.3376 | 3484.7919 | 3370.2463 | 3255.7006 | 3141.155 | 3026.6094 | 2912.0637 | 2797.5181 | 2682.9724 | 2568.4268 | 2453.8812 | 2339.3355 | 2224.7899 | 2110.2442 | 1995.6986 | 0 | 0 | 0 | 0 | 0 | 0 | 0
|  | 2040 | 4180.2873 | [20 empty] | 6223.9766 | 5867.0942 | 5513.9159 | 5255.5612 | 5032.7655 | 4836.6389 | 4693.8507 | 4577.7316 | 4461.6125 | 4345.4934 | 4229.3744 | 4113.2553 | 3997.1362 | 3881.0172 | 3764.8981 | 3648.779 | 3532.66 | 3416.5409 | 3300.4218 | 3184.3027 | 3068.1837 | 2952.0646 | 2835.9455 | 2719.8265 | 2603.7074 | 2487.5883 | 2371.4693 | 2255.3502 | 2139.2311 | 2023.112 | 0 | 0 | 0 | 0 | 0 | 0
|  | 2041 | 4237.1856 | 2041: 6308.6919; 2042: 5946.9519; 2043: 5588.9664; 2044: 5327.0952; 2045: 5101.267; 2046: 4902.4709; 2047: 4757.7392; 2048: 4640.0396; 2049: 4522.34; 2050: 4404.6404; 2051: 4286.9409; 2052: 4169.2413; 2053: 4051.5417; 2054: 3933.8421; 2055: 3816.1425; 2056: 3698.443; 2057: 3580.7434; 2058: 3463.0438; 2059: 3345.3442; 2060: 3227.6446; 2061: 3109.9451; 2062: 2992.2455; 2063: 2874.5459; 2064: 2756.8463; 2065: 2639.1467; 2066: 2521.4472; 2067: 2403.7476; 2068: 2286.048; 2069: 2168.3484; 2070: 2050.6488; 2071: 0; 2072: 0; 2073: 0; 2074: 0; 2075: 0
|  | 2042 | 4294.3162 | 2042: 6393.7529; 2043: 6027.1355; 2044: 5664.3232; 2045: 5398.9213; 2046: 5170.0481; 2047: 4968.5717; 2048: 4821.8885; 2049: 4702.6019; 2050: 4583.3154; 2051: 4464.0288; 2052: 4344.7423; 2053: 4225.4558; 2054: 4106.1692; 2055: 3986.8827; 2056: 3867.5961; 2057: 3748.3096; 2058: 3629.0231; 2059: 3509.7365; 2060: 3390.45; 2061: 3271.1634; 2062: 3151.8769; 2063: 3032.5904; 2064: 2913.3038; 2065: 2794.0173; 2066: 2674.7307; 2067: 2555.4442; 2068: 2436.1577; 2069: 2316.8711; 2070: 2197.5846; 2071: 2078.298; 2072: 0; 2073: 0; 2074: 0; 2075: 0
|  | 2043 | 4351.6551 | 2043: 6479.124; 2044: 6107.6115; 2045: 5739.9548; 2046: 5471.0091; 2047: 5239.08; 2048: 5034.9134; 2049: 4886.2716; 2050: 4765.3924; 2051: 4644.5131; 2052: 4523.6338; 2053: 4402.7545; 2054: 4281.8752; 2055: 4160.9959; 2056: 4040.1166; 2057: 3919.2373; 2058: 3798.3581; 2059: 3677.4788; 2060: 3556.5995; 2061: 3435.7202; 2062: 3314.8409; 2063: 3193.9616; 2064: 3073.0823; 2065: 2952.2031; 2066: 2831.3238; 2067: 2710.4445; 2068: 2589.5652; 2069: 2468.6859; 2070: 2347.8066; 2071: 2226.9273; 2072: 2106.048; 2073: 0; 2074: 0; 2075: 0
|  | 2044 | 4409.177 | 2044: 6564.7676; 2045: 6188.3443; 2046: 5815.8278; 2047: 5543.3271; 2048: 5308.3322; 2049: 5101.4668; 2050: 4950.8603; 2051: 4828.3832; 2052: 4705.9061; 2053: 4583.4289; 2054: 4460.9518; 2055: 4338.4747; 2056: 4215.9976; 2057: 4093.5205; 2058: 3971.0434; 2059: 3848.5662; 2060: 3726.0891; 2061: 3603.612; 2062: 3481.1349; 2063: 3358.6578; 2064: 3236.1807; 2065: 3113.7035; 2066: 2991.2264; 2067: 2868.7493; 2068: 2746.2722; 2069: 2623.7951; 2070: 2501.318; 2071: 2378.8408; 2072: 2256.3637; 2073: 2133.8866; 2074: 0; 2075: 0
|  | 2045 | 4466.8552 | 2045: 6650.6439; 2046: 6269.2964; 2047: 5891.9069; 2048: 5615.8415; 2049: 5377.7726; 2050: 5168.2011; 2051: 5015.6244; 2052: 4891.5452; 2053: 4767.4659; 2054: 4643.3866; 2055: 4519.3073; 2056: 4395.228; 2057: 4271.1487; 2058: 4147.0694; 2059: 4022.9901; 2060: 3898.9109; 2061: 3774.8316; 2062: 3650.7523; 2063: 3526.673; 2064: 3402.5937; 2065: 3278.5144; 2066: 3154.4351; 2067: 3030.3558; 2068: 2906.2766; 2069: 2782.1973; 2070: 2658.118; 2071: 2534.0387; 2072: 2409.9594; 2073: 2285.8801; 2074: 2161.8008; 2075: 0
|  | 2046 | 4524.6615 | 2046: 6736.7111; 2047: 6350.4285; 2048: 5968.1551; 2049: 5688.5171; 2050: 5447.3673; 2051: 5235.0837; 2052: 5080.5325; 2053: 4954.8475; 2054: 4829.1625; 2055: 4703.4775; 2056: 4577.7924; 2057: 4452.1074; 2058: 4326.4224; 2059: 4200.7374; 2060: 4075.0524; 2061: 3949.3673; 2062: 3823.6823; 2063: 3697.9973; 2064: 3572.3123; 2065: 3446.6273; 2066: 3320.9423; 2067: 3195.2572; 2068: 3069.5722; 2069: 2943.8872; 2070: 2818.2022; 2071: 2692.5172; 2072: 2566.8321; 2073: 2441.1471; 2074: 2315.4621; 2075: 2189.7771; 2076: 0; 2077: 0; 2078: 0; 2079: 0
|  | 2047 | 4582.5664 | 2047: 6822.9249; 2048: 6431.6989; 2049: 6044.5333; 2050: 5761.3166; 2051: 5517.0807; 2052: 5302.0803; 2053: 5145.5512; 2054: 5018.2578; 2055: 4890.9643; 2056: 4763.6708; 2057: 4636.3773; 2058: 4509.0838; 2059: 4381.7903; 2060: 4254.4968; 2061: 4127.2033; 2062: 3999.9098; 2063: 3872.6164; 2064: 3745.3229; 2065: 3618.0294; 2066: 3490.7359; 2067: 3363.4424; 2068: 3236.1489; 2069: 3108.8554; 2070: 2981.5619; 2071: 2854.2684; 2072: 2726.975; 2073: 2599.6815; 2074: 2472.388; 2075: 2345.0945; 2076: 2217.801; 2077: 0; 2078: 0; 2079: 0
|  | 2048 | 4640.5387 | 2048: 6909.2391; 2049: 6513.0637; 2050: 6121.0003; 2051: 5834.2007; 2052: 5586.8751; 2053: 5369.1549; 2054: 5210.6456; 2055: 5081.7417; 2056: 4952.8379; 2057: 4823.9341; 2058: 4695.0303; 2059: 4566.1264; 2060: 4437.2226; 2061: 4308.3188; 2062: 4179.4149; 2063: 4050.5111; 2064: 3921.6073; 2065: 3792.7035; 2066: 3663.7996; 2067: 3534.8958; 2068: 3405.992; 2069: 3277.0881; 2070: 3148.1843; 2071: 3019.2805; 2072: 2890.3767; 2073: 2761.4728; 2074: 2632.569; 2075: 2503.6652; 2076: 2374.7614; 2077: 2245.8575; 2078: 0; 2079: 0
|  | 2049 | 4698.5454 | 2049: 6995.6045; 2050: 6594.477; 2051: 6197.5128; 2052: 5907.1282; 2053: 5656.711; 2054: 5436.2693; 2055: 5275.7786; 2056: 5145.2635; 2057: 5014.7484; 2058: 4884.2333; 2059: 4753.7181; 2060: 4623.203; 2061: 4492.6879; 2062: 4362.1728; 2063: 4231.6576; 2064: 4101.1425; 2065: 3970.6274; 2066: 3840.1123; 2067: 3709.5971; 2068: 3579.082; 2069: 3448.5669; 2070: 3318.0518; 2071: 3187.5366; 2072: 3057.0215; 2073: 2926.5064; 2074: 2795.9912; 2075: 2665.4761; 2076: 2534.961; 2077: 2404.4459; 2078: 2273.9307; 2079: 0
|  | 2050 | 4756.5521 | 2050: 7081.97; 2051: 6675.8903; 2052: 6274.0253; 2053: 5980.0557; 2054: 5726.5469; 2055: 5503.3837; 2056: 5340.9117; 2057: 5208.7853; 2058: 5076.6589; 2059: 4944.5324; 2060: 4812.406; 2061: 4680.2796; 2062: 4548.1532; 2063: 4416.0267; 2064: 4283.9003; 2065: 4151.7739; 2066: 4019.6475; 2067: 3887.521; 2068: 3755.3946; 2069: 3623.2682; 2070: 3491.1418; 2071: 3359.0154; 2072: 3226.8889; 2073: 3094.7625; 2074: 2962.6361; 2075: 2830.5097; 2076: 2698.3832; 2077: 2566.2568; 2078: 2434.1304; 2079: 2302.004
|  | Annual Change (%) |  | 0% | 0% | 0% | 0% | -3.913% | -4.073% | -4.126% | -4.315% | -4.521% | -4.747% | -4.996% | -1% | -1.01% | -1.02% | -1.031% | -1.042% | -1.053% | -1.064% | -1.075% | -1.087% | -1.099% | -1.111% | -1.124% | -1.136% | -1.149% | -1.163% | -1.176% | -1.19% | -1.205% | -1.22% | -1.235% | 0% | 0% | 0% | 0% | 0% | 0% | 0% | 0% | 0% | 0% | 0% | 0% | 0% | 0% | 0% | 0% | 0% | 0% | 0% | 0% | 0% | 0% | 0% | 0% | 0%
|  | Levelized Capital Cost ($/MW-wk) |  | 3879.7669 | 3879.7669 | 3879.7669 | 3879.7669 | 3727.9447 | 3576.1226 | 3428.5621 | 3280.6264 | 3132.3151 | 2983.6279 | 2834.5643 | 2806.2187 | 2777.873 | 2749.5274 | 2721.1817 | 2692.8361 | 2664.4904 | 2636.1448 | 2607.7992 | 2579.4535 | 2551.1079 | 2522.7622 | 2494.4166 | 2466.0709 | 2437.7253 | 2409.3797 | 2381.034 | 2352.6884 | 2324.3427 | 2295.9971 | 2267.6514 | 2267.6514 | 2267.6514 | 2267.6514 | 2267.6514 | 2267.6514 | 2267.6514 | 2267.6514 | 2267.6514 | 2267.6514 | 2267.6514 | 2267.6514 | 2267.6514 | 2267.6514 | 2267.6514 | 2267.6514 | 2267.6514 | 2267.6514 | 2267.6514 | 2267.6514 | 2267.6514 | 2267.6514 | 2267.6514 | 2267.6514 | 2267.6514 | 2267.6514
|  | Economic Life | 30
Revenue Requirement by vintage year
2020 $/MW-wk
|  |  | Levelized Cost | 2020 | 2021 | 2022 | 2023 | 2024 | 2025 | 2026 | 2027 | 2028 | 2029 | 2030 | 2031 | 2032 | 2033 | 2034 | 2035 | 2036 | 2037 | 2038 | 2039 | 2040 | 2041 | 2042 | 2043 | 2044 | 2045 | 2046 | 2047 | 2048 | 2049 | 2050 | 2051 | 2052 | 2053 | 2054 | 2055 | 2056 | 2057 | 2058 | 2059 | 2060 | 2061 | 2062 | 2063 | 2064 | 2065 | 2066 | 2067 | 2068 | 2069 | 2070 | 2071 | 2072 | 2073 | 2074 | 2075 | 2076 | 2077 | 2078 | 2079 | 2080
|  | 2020 | 3879.7669 | 5776.5356 | 5312.497 | 4870.9302 | 4529.466 | 4231.6597 | 3967.5631 | 3756.5189 | 3574.2322 | 3398.6029 | 3229.4146 | 3066.4577 | 2909.5287 | 2758.4306 | 2612.9723 | 2472.9686 | 2338.24 | 2208.6123 | 2083.917 | 1963.9905 | 1848.6743 | 1737.815 | 1631.2637 | 1528.8763 | 1430.5129 | 1336.0383 | 1245.3212 | 1158.2345 | 1074.6551 | 994.4638 | 917.5449 | 0 | 0 | 0 | 0 | 0 | 0 | 0 | 0 | 0 | 0 | 0 | 0 | 0 | 0 | 0 | 0 | 0 | 0 | 0 | 0 | 0 | 0 | 0 | 0 | 0 | 0 | 0 | 0 | 0 | 0 | 0
|  | 2021 | 3976.761 |  | 5776.5356 | 5312.497 | 4870.9302 | 4529.466 | 4231.6597 | 3967.5631 | 3756.5189 | 3574.2322 | 3398.6029 | 3229.4146 | 3066.4577 | 2909.5287 | 2758.4306 | 2612.9723 | 2472.9686 | 2338.24 | 2208.6123 | 2083.917 | 1963.9905 | 1848.6743 | 1737.815 | 1631.2637 | 1528.8763 | 1430.5129 | 1336.0383 | 1245.3212 | 1158.2345 | 1074.6551 | 994.4638 | 917.5449 | 0 | 0 | 0 | 0 | 0 | 0 | 0 | 0 | 0 | 0 | 0 | 0 | 0 | 0 | 0 | 0 | 0 | 0 | 0 | 0 | 0 | 0 | 0 | 0 | 0 | 0 | 0 | 0 | 0 | 0
|  | 2022 | 4076.1801 |  |  | 5776.5356 | 5312.497 | 4870.9302 | 4529.466 | 4231.6597 | 3967.5631 | 3756.5189 | 3574.2322 | 3398.6029 | 3229.4146 | 3066.4577 | 2909.5287 | 2758.4306 | 2612.9723 | 2472.9686 | 2338.24 | 2208.6123 | 2083.917 | 1963.9905 | 1848.6743 | 1737.815 | 1631.2637 | 1528.8763 | 1430.5129 | 1336.0383 | 1245.3212 | 1158.2345 | 1074.6551 | 994.4638 | 917.5449 | 0 | 0 | 0 | 0 | 0 | 0 | 0 | 0 | 0 | 0 | 0 | 0 | 0 | 0 | 0 | 0 | 0 | 0 | 0 | 0 | 0 | 0 | 0 | 0 | 0 | 0 | 0 | 0 | 0
|  | 2023 | 4178.0846 |  |  |  | 5776.5356 | 5312.497 | 4870.9302 | 4529.466 | 4231.6597 | 3967.5631 | 3756.5189 | 3574.2322 | 3398.6029 | 3229.4146 | 3066.4577 | 2909.5287 | 2758.4306 | 2612.9723 | 2472.9686 | 2338.24 | 2208.6123 | 2083.917 | 1963.9905 | 1848.6743 | 1737.815 | 1631.2637 | 1528.8763 | 1430.5129 | 1336.0383 | 1245.3212 | 1158.2345 | 1074.6551 | 994.4638 | 917.5449 | 0 | 0 | 0 | 0 | 0 | 0 | 0 | 0 | 0 | 0 | 0 | 0 | 0 | 0 | 0 | 0 | 0 | 0 | 0 | 0 | 0 | 0 | 0 | 0 | 0 | 0 | 0 | 0
|  | 2024 | 4114.9535 |  |  |  |  | 5550.4896 | 5104.6096 | 4680.3221 | 4352.22 | 4066.0674 | 3812.3053 | 3609.5197 | 3434.3662 | 3265.6096 | 3103.042 | 2946.4618 | 2795.6737 | 2650.4884 | 2510.7221 | 2376.197 | 2246.7405 | 2122.1854 | 2002.3696 | 1887.136 | 1776.3324 | 1669.8113 | 1567.4295 | 1469.0487 | 1374.5344 | 1283.7568 | 1196.5896 | 1112.9107 | 1032.602 | 955.5487 | 881.6398 | 0 | 0 | 0 | 0 | 0 | 0 | 0 | 0 | 0 | 0 | 0 | 0 | 0 | 0 | 0 | 0 | 0 | 0 | 0 | 0 | 0 | 0 | 0 | 0 | 0 | 0 | 0
|  | 2025 | 4046.0545 | [5 empty] | 5324.4435 | 4896.7222 | 4489.714 | 4174.974 | 3900.475 | 3657.0476 | 3462.5205 | 3294.5002 | 3132.6163 | 2976.6693 | 2826.4659 | 2681.8187 | 2542.5461 | 2408.4719 | 2279.4254 | 2155.2411 | 2035.7585 | 1920.8223 | 1810.2816 | 1703.9905 | 1601.8075 | 1503.5953 | 1409.221 | 1318.556 | 1231.4752 | 1147.858 | 1067.587 | 990.5488 | 916.6335 | 845.7346 | 0 | 0 | 0 | 0 | 0 | 0 | 0 | 0 | 0 | 0 | 0 | 0 | 0 | 0 | 0 | 0 | 0 | 0 | 0 | 0 | 0 | 0 | 0 | 0 | 0 | 0
|  | 2026 | 3976.0809 | [6 empty] | 5104.7426 | 4694.6702 | 4304.4562 | 4002.7033 | 3739.5309 | 3506.1479 | 3319.6475 | 3158.5602 | 3003.356 | 2853.8438 | 2709.8382 | 2571.1596 | 2437.6338 | 2309.0918 | 2185.3701 | 2066.31 | 1951.7576 | 1841.5639 | 1735.5845 | 1633.6793 | 1535.7126 | 1441.5529 | 1351.0728 | 1264.1488 | 1180.6612 | 1100.4942 | 1023.5355 | 949.6761 | 878.8108 | 810.8373 | 0 | 0 | 0 | 0 | 0 | 0 | 0 | 0 | 0 | 0 | 0 | 0 | 0 | 0 | 0 | 0 | 0 | 0 | 0 | 0 | 0 | 0 | 0 | 0 | 0
|  | 2027 | 3899.6339 | [7 empty] | 4884.483 | 4492.1044 | 4118.7274 | 3829.9945 | 3578.1775 | 3354.8645 | 3176.4112 | 3022.2745 | 2873.7671 | 2730.7061 | 2592.914 | 2460.2191 | 2332.4547 | 2209.4591 | 2091.0757 | 1977.1528 | 1867.5431 | 1762.1041 | 1660.6974 | 1563.1892 | 1469.4496 | 1379.3527 | 1292.7766 | 1209.6032 | 1129.718 | 1053.0101 | 979.3719 | 908.6994 | 840.8918 | 775.8513 | 0 | 0 | 0 | 0 | 0 | 0 | 0 | 0 | 0 | 0 | 0 | 0 | 0 | 0 | 0 | 0 | 0 | 0 | 0 | 0 | 0 | 0 | 0 | 0
|  | 2028 | 3816.4218 | [8 empty] | 4663.6641 | 4289.0243 | 3932.527 | 3656.8472 | 3416.4144 | 3203.197 | 3032.8113 | 2885.6429 | 2743.8492 | 2607.2557 | 2475.693 | 2348.997 | 2227.0085 | 2109.5733 | 1996.5419 | 1887.7692 | 1783.1148 | 1682.4425 | 1585.6203 | 1492.5202 | 1403.0184 | 1316.9946 | 1234.3325 | 1154.9192 | 1078.6455 | 1005.4053 | 935.0962 | 867.6188 | 802.8766 | 740.7764 | 0 | 0 | 0 | 0 | 0 | 0 | 0 | 0 | 0 | 0 | 0 | 0 | 0 | 0 | 0 | 0 | 0 | 0 | 0 | 0 | 0 | 0 | 0
|  | 2029 | 3726.1423 | [9 empty] | 4442.2856 | 4085.4295 | 3745.8547 | 3483.2611 | 3254.2413 | 3051.1451 | 2888.8474 | 2748.6649 | 2613.602 | 2483.4924 | 2358.1748 | 2237.4929 | 2121.2951 | 2009.4344 | 1901.7684 | 1798.1591 | 1698.4725 | 1602.5789 | 1510.3528 | 1421.6721 | 1336.4188 | 1254.4785 | 1175.7402 | 1100.0966 | 1027.4435 | 957.68 | 890.7083 | 826.4339 | 764.765 | 705.6127 | 0 | 0 | 0 | 0 | 0 | 0 | 0 | 0 | 0 | 0 | 0 | 0 | 0 | 0 | 0 | 0 | 0 | 0 | 0 | 0 | 0 | 0
|  | 2030 | 3628.4819 | [10 empty] | 4220.3468 | 3881.3194 | 3558.7099 | 3309.2356 | 3091.6578 | 2898.7083 | 2744.5191 | 2611.3402 | 2483.0251 | 2359.4159 | 2240.3592 | 2125.7066 | 2015.3141 | 1909.0421 | 1806.7551 | 1708.3221 | 1613.6159 | 1522.5133 | 1434.8948 | 1350.6446 | 1269.6506 | 1191.8041 | 1116.9996 | 1045.1352 | 976.1119 | 909.8338 | 846.2081 | 785.1449 | 726.5569 | 670.3599 | 0 | 0 | 0 | 0 | 0 | 0 | 0 | 0 | 0 | 0 | 0 | 0 | 0 | 0 | 0 | 0 | 0 | 0 | 0 | 0 | 0
|  | 2031 | 3682.0021 | [11 empty] | 4178.1433 | 3842.5062 | 3523.1228 | 3276.1432 | 3060.7412 | 2869.7213 | 2717.0739 | 2585.2268 | 2458.1948 | 2335.8217 | 2217.9556 | 2104.4496 | 1995.161 | 1889.9516 | 1788.6876 | 1691.2389 | 1597.4798 | 1507.2882 | 1420.5458 | 1337.1382 | 1256.9541 | 1179.886 | 1105.8296 | 1034.6838 | 966.3507 | 900.7354 | 837.746 | 777.2934 | 719.2914 | 663.6563 | 0 | 0 | 0 | 0 | 0 | 0 | 0 | 0 | 0 | 0 | 0 | 0 | 0 | 0 | 0 | 0 | 0 | 0 | 0 | 0
|  | 2032 | 3735.9304 | [12 empty] | 4135.9398 | 3803.693 | 3487.5357 | 3243.0509 | 3029.8246 | 2840.7342 | 2689.6287 | 2559.1134 | 2433.3646 | 2312.2275 | 2195.552 | 2083.1925 | 1975.0078 | 1870.8612 | 1770.62 | 1674.1557 | 1581.3436 | 1492.063 | 1406.1969 | 1323.6317 | 1244.2576 | 1167.968 | 1094.6596 | 1024.2325 | 956.5896 | 891.6371 | 829.2839 | 769.442 | 712.0258 | 656.9527 | 0 | 0 | 0 | 0 | 0 | 0 | 0 | 0 | 0 | 0 | 0 | 0 | 0 | 0 | 0 | 0 | 0 | 0 | 0
|  | 2033 | 3790.2538 | [13 empty] | 4093.7364 | 3764.8798 | 3451.9486 | 3209.9585 | 2998.908 | 2811.7471 | 2662.1835 | 2533 | 2408.5343 | 2288.6334 | 2173.1484 | 2061.9354 | 1954.8547 | 1851.7708 | 1752.5525 | 1657.0725 | 1565.2074 | 1476.8379 | 1391.8479 | 1310.1253 | 1231.5611 | 1156.05 | 1083.4896 | 1013.7811 | 946.8285 | 882.5388 | 820.8219 | 761.5905 | 704.7602 | 650.2491 | 0 | 0 | 0 | 0 | 0 | 0 | 0 | 0 | 0 | 0 | 0 | 0 | 0 | 0 | 0 | 0 | 0 | 0
|  | 2034 | 3844.9585 | [14 empty] | 4051.5329 | 3726.0666 | 3416.3615 | 3176.8662 | 2967.9915 | 2782.76 | 2634.7383 | 2506.8866 | 2383.7041 | 2265.0392 | 2150.7448 | 2040.6784 | 1934.7016 | 1832.6804 | 1734.4849 | 1639.9892 | 1549.0713 | 1461.6128 | 1377.499 | 1296.6188 | 1218.8646 | 1144.1319 | 1072.3196 | 1003.3298 | 937.0674 | 873.4404 | 812.3598 | 753.7391 | 697.4947 | 643.5455 | 0 | 0 | 0 | 0 | 0 | 0 | 0 | 0 | 0 | 0 | 0 | 0 | 0 | 0 | 0 | 0 | 0
|  | 2035 | 3900.0296 | [15 empty] | 4009.3294 | 3687.2534 | 3380.7744 | 3143.7738 | 2937.0749 | 2753.7729 | 2607.2931 | 2480.7732 | 2358.8738 | 2241.4451 | 2128.3413 | 2019.4213 | 1914.5484 | 1813.59 | 1716.4174 | 1622.906 | 1532.9351 | 1446.3876 | 1363.15 | 1283.1124 | 1206.1681 | 1132.2139 | 1061.1496 | 992.8784 | 927.3063 | 864.3421 | 803.8977 | 745.8876 | 690.2291 | 636.8419 | 0 | 0 | 0 | 0 | 0 | 0 | 0 | 0 | 0 | 0 | 0 | 0 | 0 | 0 | 0 | 0
|  | 2036 | 3955.451 | [16 empty] | 3967.126 | 3648.4402 | 3345.1873 | 3110.6815 | 2906.1583 | 2724.7858 | 2579.848 | 2454.6598 | 2334.0436 | 2217.8509 | 2105.9377 | 1998.1642 | 1894.3953 | 1794.4995 | 1698.3498 | 1605.8228 | 1516.799 | 1431.1625 | 1348.8011 | 1269.6059 | 1193.4716 | 1120.2958 | 1049.9797 | 982.4271 | 917.5451 | 855.2438 | 795.4356 | 738.0362 | 682.9635 | 630.1383 | 0 | 0 | 0 | 0 | 0 | 0 | 0 | 0 | 0 | 0 | 0 | 0 | 0 | 0 | 0
|  | 2037 | 4011.2061 | [17 empty] | 3924.9225 | 3609.627 | 3309.6002 | 3077.5891 | 2875.2417 | 2695.7988 | 2552.4028 | 2428.5464 | 2309.2133 | 2194.2567 | 2083.5341 | 1976.9072 | 1874.2421 | 1775.4091 | 1680.2823 | 1588.7396 | 1500.6628 | 1415.9374 | 1334.4521 | 1256.0995 | 1180.7751 | 1108.3778 | 1038.8097 | 971.9757 | 907.784 | 846.1454 | 786.9735 | 730.1847 | 675.698 | 623.4347 | 0 | 0 | 0 | 0 | 0 | 0 | 0 | 0 | 0 | 0 | 0 | 0 | 0 | 0
|  | 2038 | 4067.2767 | [18 empty] | 3882.719 | 3570.8138 | 3274.0131 | 3044.4967 | 2844.3251 | 2666.8117 | 2524.9576 | 2402.433 | 2284.3831 | 2170.6626 | 2061.1305 | 1955.6501 | 1854.089 | 1756.3187 | 1662.2147 | 1571.6564 | 1484.5267 | 1400.7122 | 1320.1032 | 1242.593 | 1168.0786 | 1096.4598 | 1027.6397 | 961.5244 | 898.0229 | 837.0471 | 778.5115 | 722.3333 | 668.4324 | 616.7311 | 0 | 0 | 0 | 0 | 0 | 0 | 0 | 0 | 0 | 0 | 0 | 0 | 0
|  | 2039 | 4123.6438 | [19 empty] | 3840.5156 | 3532.0006 | 3238.426 | 3011.4044 | 2813.4086 | 2637.8246 | 2497.5124 | 2376.3196 | 2259.5528 | 2147.0684 | 2038.7269 | 1934.393 | 1833.9359 | 1737.2283 | 1644.1472 | 1554.5731 | 1468.3905 | 1385.4871 | 1305.7542 | 1229.0866 | 1155.3821 | 1084.5417 | 1016.4697 | 951.073 | 888.2618 | 827.9487 | 770.0494 | 714.4818 | 661.1668 | 610.0275 | 0 | 0 | 0 | 0 | 0 | 0 | 0 | 0 | 0 | 0 | 0 | 0
|  | 2040 | 4180.2873 | [20 empty] | 3798.3121 | 3493.1874 | 3202.8389 | 2978.312 | 2782.492 | 2608.8375 | 2470.0672 | 2350.2062 | 2234.7226 | 2123.4743 | 2016.3233 | 1913.136 | 1813.7827 | 1718.1379 | 1626.0796 | 1537.4899 | 1452.2543 | 1370.262 | 1291.4053 | 1215.5802 | 1142.6856 | 1072.6237 | 1005.2997 | 940.6217 | 878.5007 | 818.8504 | 761.5873 | 706.6304 | 653.9012 | 603.3239 | 0 | 0 | 0 | 0 | 0 | 0 | 0 | 0 | 0 | 0 | 0
|  | 2041 | 4237.1856 | [21 empty] | 3756.1086 | 3454.3742 | 3167.2518 | 2945.2197 | 2751.5754 | 2579.8504 | 2442.622 | 2324.0927 | 2209.8923 | 2099.8801 | 1993.9197 | 1891.8789 | 1793.6296 | 1699.0474 | 1608.0121 | 1520.4067 | 1436.1182 | 1355.0368 | 1277.0564 | 1202.0737 | 1129.9891 | 1060.7056 | 994.1297 | 930.1703 | 868.7396 | 809.7521 | 753.1252 | 698.7789 | 646.6357 | 596.6203 | 0 | 0 | 0 | 0 | 0 | 0 | 0 | 0 | 0 | 0
|  | 2042 | 4294.3162 | [22 empty] | 3713.9051 | 3415.561 | 3131.6647 | 2912.1273 | 2720.6588 | 2550.8633 | 2415.1768 | 2297.9793 | 2185.0621 | 2076.286 | 1971.5161 | 1870.6218 | 1773.4764 | 1679.957 | 1589.9445 | 1503.3235 | 1419.982 | 1339.8117 | 1262.7074 | 1188.5673 | 1117.2925 | 1048.7876 | 982.9597 | 919.719 | 858.9784 | 800.6537 | 744.6631 | 690.9275 | 639.3701 | 589.9167 | 0 | 0 | 0 | 0 | 0 | 0 | 0 | 0 | 0
|  | 2043 | 4351.6551 | [23 empty] | 3671.7017 | 3376.7479 | 3096.0776 | 2879.035 | 2689.7423 | 2521.8763 | 2387.7316 | 2271.8659 | 2160.2318 | 2052.6918 | 1949.1125 | 1849.3648 | 1753.3233 | 1660.8666 | 1571.8769 | 1486.2402 | 1403.8459 | 1324.5866 | 1248.3585 | 1175.0608 | 1104.596 | 1036.8695 | 971.7897 | 909.2676 | 849.2173 | 791.5554 | 736.2011 | 683.076 | 632.1045 | 583.2131 | 0 | 0 | 0 | 0 | 0 | 0 | 0 | 0
|  | 2044 | 4409.177 | [24 empty] | 3629.4982 | 3337.9347 | 3060.4905 | 2845.9426 | 2658.8257 | 2492.8892 | 2360.2864 | 2245.7525 | 2135.4016 | 2029.0976 | 1926.7089 | 1828.1077 | 1733.1701 | 1641.7762 | 1553.8094 | 1469.157 | 1387.7097 | 1309.3614 | 1234.0095 | 1161.5544 | 1091.8995 | 1024.9515 | 960.6197 | 898.8163 | 839.4562 | 782.4571 | 727.739 | 675.2246 | 624.839 | 576.5095 | 0 | 0 | 0 | 0 | 0 | 0 | 0
|  | 2045 | 4466.8552 | 2045: 3587.2947; 2046: 3299.1215; 2047: 3024.9034; 2048: 2812.8502; 2049: 2627.9091; 2050: 2463.9021; 2051: 2332.8412; 2052: 2219.6391; 2053: 2110.5713; 2054: 2005.5035; 2055: 1904.3053; 2056: 1806.8506; 2057: 1713.017; 2058: 1622.6857; 2059: 1535.7418; 2060: 1452.0738; 2061: 1371.5735; 2062: 1294.1363; 2063: 1219.6606; 2064: 1148.0479; 2065: 1079.203; 2066: 1013.0335; 2067: 949.4497; 2068: 888.3649; 2069: 829.6951; 2070: 773.3587; 2071: 719.2769; 2072: 667.3731; 2073: 617.5734; 2074: 569.8059; 2075: 0; 2076: 0; 2077: 0; 2078: 0; 2079: 0; 2080: 0
|  | 2046 | 4524.6615 | 2046: 3545.0913; 2047: 3260.3083; 2048: 2989.3163; 2049: 2779.7579; 2050: 2596.9925; 2051: 2434.915; 2052: 2305.396; 2053: 2193.5257; 2054: 2085.7411; 2055: 1981.9093; 2056: 1881.9017; 2057: 1785.5936; 2058: 1692.8639; 2059: 1603.5953; 2060: 1517.6743; 2061: 1434.9906; 2062: 1355.4374; 2063: 1278.9112; 2064: 1205.3116; 2065: 1134.5415; 2066: 1066.5065; 2067: 1001.1154; 2068: 938.2797; 2069: 877.9136; 2070: 819.934; 2071: 764.2604; 2072: 710.8148; 2073: 659.5217; 2074: 610.3078; 2075: 563.1023; 2076: 0; 2077: 0; 2078: 0; 2079: 0; 2080: 0
|  | 2047 | 4582.5664 | 2047: 3502.8878; 2048: 3221.4951; 2049: 2953.7292; 2050: 2746.6655; 2051: 2566.0759; 2052: 2405.9279; 2053: 2277.9509; 2054: 2167.4123; 2055: 2060.9108; 2056: 1958.3152; 2057: 1859.4981; 2058: 1764.3365; 2059: 1672.7107; 2060: 1584.5049; 2061: 1499.6067; 2062: 1417.9074; 2063: 1339.3012; 2064: 1263.686; 2065: 1190.9627; 2066: 1121.035; 2067: 1053.81; 2068: 989.1974; 2069: 927.1097; 2070: 867.4622; 2071: 810.1728; 2072: 755.162; 2073: 702.3527; 2074: 651.6702; 2075: 603.0423; 2076: 556.3987; 2077: 0; 2078: 0; 2079: 0; 2080: 0
|  | 2048 | 4640.5387 | 2048: 3460.6843; 2049: 3182.6819; 2050: 2918.1421; 2051: 2713.5732; 2052: 2535.1594; 2053: 2376.9408; 2054: 2250.5057; 2055: 2141.2989; 2056: 2036.0806; 2057: 1934.721; 2058: 1837.0946; 2059: 1743.0794; 2060: 1652.5576; 2061: 1565.4145; 2062: 1481.5392; 2063: 1400.8241; 2064: 1323.1651; 2065: 1248.4609; 2066: 1176.6137; 2067: 1107.5286; 2068: 1041.1135; 2069: 977.2793; 2070: 915.9397; 2071: 857.0109; 2072: 800.4117; 2073: 746.0637; 2074: 693.8906; 2075: 643.8188; 2076: 595.7767; 2077: 549.6951; 2078: 0; 2079: 0; 2080: 0
|  | 2049 | 4698.5454 | 2049: 3418.4809; 2050: 3143.8687; 2051: 2882.555; 2052: 2680.4808; 2053: 2504.2428; 2054: 2347.9538; 2055: 2223.0605; 2056: 2115.1855; 2057: 2011.2503; 2058: 1911.1268; 2059: 1814.691; 2060: 1721.8224; 2061: 1632.4044; 2062: 1546.3241; 2063: 1463.4716; 2064: 1383.7409; 2065: 1307.0289; 2066: 1233.2358; 2067: 1162.2648; 2068: 1094.0221; 2069: 1028.417; 2070: 965.3613; 2071: 904.7697; 2072: 846.5595; 2073: 790.6506; 2074: 736.9654; 2075: 685.4286; 2076: 635.9673; 2077: 588.5111; 2078: 542.9915; 2079: 0; 2080: 0
|  | 2050 | 4756.5521 | 2050: 3376.2774; 2051: 3105.0555; 2052: 2846.9679; 2053: 2647.3885; 2054: 2473.3262; 2055: 2318.9667; 2056: 2195.6153; 2057: 2089.0721; 2058: 1986.4201; 2059: 1887.5327; 2060: 1792.2874; 2061: 1700.5653; 2062: 1612.2513; 2063: 1527.2336; 2064: 1445.4041; 2065: 1366.6577; 2066: 1290.8927; 2067: 1218.0106; 2068: 1147.9158; 2069: 1080.5157; 2070: 1015.7205; 2071: 953.4433; 2072: 893.5997; 2073: 836.1082; 2074: 780.8895; 2075: 727.867; 2076: 676.9665; 2077: 628.1159; 2078: 581.2456; 2079: 536.2879; 2080: 0
58339.1806
[61 empty] | Check | S/B 0 | 2614.3745
Revenue Requirement by vintage Year
2020 $/MW-wk; with costs 2047 onward levelized into year 2047
| Aurora Input |  | Levelized Cost | 2020 | 2021 | 2022 | 2023 | 2024 | 2025 | 2026 | 2027 | 2028 | 2029 | 2030 | 2031 | 2032 | 2033 | 2034 | 2035 | 2036 | 2037 | 2038 | 2039 | 2040 | 2041 | 2042 | 2043 | 2044 | 2045 | 2046 | Levlized 2047+ | 2047 | 2048 | 2049 | 2050 | 2051 | 2052 | 2053 | 2054 | 2055 | 2056 | 2057 | 2058 | 2059 | 2060 | 2061 | 2062 | 2063 | 2064 | 2065 | 2066 | 2067 | 2068 | 2069 | 2070 | 2071 | 2072 | 2073 | 2074 | 2075 | 2076 | 2077 | 2078 | 2079 | 2080
|  | 2020 | 3879.7669 | 5776.5356 | 5312.497 | 4870.9302 | 4529.466 | 4231.6597 | 3967.5631 | 3756.5189 | 3574.2322 | 3398.6029 | 3229.4146 | 3066.4577 | 2909.5287 | 2758.4306 | 2612.9723 | 2472.9686 | 2338.24 | 2208.6123 | 2083.917 | 1963.9905 | 1848.6743 | 1737.815 | 1631.2637 | 1528.8763 | 1430.5129 | 1336.0383 | 1245.3212 | 1158.2345 | 997.7591 | 1074.6551 | 994.4638 | 917.5449 | 0 | 0 | 0 | 0 | 0 | 0 | 0 | 0 | 0 | 0 | 0 | 0 | 0 | 0 | 0 | 0 | 0 | 0 | 0 | 0 | 0 | 0 | 0 | 0 | 0 | 0 | 0 | 0 | 0 | 0 | 0
|  | 2021 | 3976.761 |  | 5776.5356 | 5312.497 | 4870.9302 | 4529.466 | 4231.6597 | 3967.5631 | 3756.5189 | 3574.2322 | 3398.6029 | 3229.4146 | 3066.4577 | 2909.5287 | 2758.4306 | 2612.9723 | 2472.9686 | 2338.24 | 2208.6123 | 2083.917 | 1963.9905 | 1848.6743 | 1737.815 | 1631.2637 | 1528.8763 | 1430.5129 | 1336.0383 | 1245.3212 | 1040.446 | 1158.2345 | 1074.6551 | 994.4638 | 917.5449 | 0 | 0 | 0 | 0 | 0 | 0 | 0 | 0 | 0 | 0 | 0 | 0 | 0 | 0 | 0 | 0 | 0 | 0 | 0 | 0 | 0 | 0 | 0 | 0 | 0 | 0 | 0 | 0 | 0 | 0
|  | 2022 | 4076.1801 |  |  | 5776.5356 | 5312.497 | 4870.9302 | 4529.466 | 4231.6597 | 3967.5631 | 3756.5189 | 3574.2322 | 3398.6029 | 3229.4146 | 3066.4577 | 2909.5287 | 2758.4306 | 2612.9723 | 2472.9686 | 2338.24 | 2208.6123 | 2083.917 | 1963.9905 | 1848.6743 | 1737.815 | 1631.2637 | 1528.8763 | 1430.5129 | 1336.0383 | 1084.9417 | 1245.3212 | 1158.2345 | 1074.6551 | 994.4638 | 917.5449 | 0 | 0 | 0 | 0 | 0 | 0 | 0 | 0 | 0 | 0 | 0 | 0 | 0 | 0 | 0 | 0 | 0 | 0 | 0 | 0 | 0 | 0 | 0 | 0 | 0 | 0 | 0 | 0 | 0
|  | 2023 | 4178.0846 |  |  |  | 5776.5356 | 5312.497 | 4870.9302 | 4529.466 | 4231.6597 | 3967.5631 | 3756.5189 | 3574.2322 | 3398.6029 | 3229.4146 | 3066.4577 | 2909.5287 | 2758.4306 | 2612.9723 | 2472.9686 | 2338.24 | 2208.6123 | 2083.917 | 1963.9905 | 1848.6743 | 1737.815 | 1631.2637 | 1528.8763 | 1430.5129 | 1131.3161 | 1336.0383 | 1245.3212 | 1158.2345 | 1074.6551 | 994.4638 | 917.5449 | 0 | 0 | 0 | 0 | 0 | 0 | 0 | 0 | 0 | 0 | 0 | 0 | 0 | 0 | 0 | 0 | 0 | 0 | 0 | 0 | 0 | 0 | 0 | 0 | 0 | 0 | 0 | 0
|  | 2024 | 4114.9535 |  |  |  |  | 5550.4896 | 5104.6096 | 4680.3221 | 4352.22 | 4066.0674 | 3812.3053 | 3609.5197 | 3434.3662 | 3265.6096 | 3103.042 | 2946.4618 | 2795.6737 | 2650.4884 | 2510.7221 | 2376.197 | 2246.7405 | 2122.1854 | 2002.3696 | 1887.136 | 1776.3324 | 1669.8113 | 1567.4295 | 1469.0487 | 1133.4798 | 1374.5344 | 1283.7568 | 1196.5896 | 1112.9107 | 1032.602 | 955.5487 | 881.6398 | 0 | 0 | 0 | 0 | 0 | 0 | 0 | 0 | 0 | 0 | 0 | 0 | 0 | 0 | 0 | 0 | 0 | 0 | 0 | 0 | 0 | 0 | 0 | 0 | 0 | 0 | 0
|  | 2025 | 4046.0545 | [5 empty] | 5324.4435 | 4896.7222 | 4489.714 | 4174.974 | 3900.475 | 3657.0476 | 3462.5205 | 3294.5002 | 3132.6163 | 2976.6693 | 2826.4659 | 2681.8187 | 2542.5461 | 2408.4719 | 2279.4254 | 2155.2411 | 2035.7585 | 1920.8223 | 1810.2816 | 1703.9905 | 1601.8075 | 1503.5953 | 1133.7283 | 1409.221 | 1318.556 | 1231.4752 | 1147.858 | 1067.587 | 990.5488 | 916.6335 | 845.7346 | 0 | 0 | 0 | 0 | 0 | 0 | 0 | 0 | 0 | 0 | 0 | 0 | 0 | 0 | 0 | 0 | 0 | 0 | 0 | 0 | 0 | 0 | 0 | 0 | 0 | 0
|  | 2026 | 3976.0809 | [6 empty] | 5104.7426 | 4694.6702 | 4304.4562 | 4002.7033 | 3739.5309 | 3506.1479 | 3319.6475 | 3158.5602 | 3003.356 | 2853.8438 | 2709.8382 | 2571.1596 | 2437.6338 | 2309.0918 | 2185.3701 | 2066.31 | 1951.7576 | 1841.5639 | 1735.5845 | 1633.6793 | 1535.7126 | 1133.3005 | 1441.5529 | 1351.0728 | 1264.1488 | 1180.6612 | 1100.4942 | 1023.5355 | 949.6761 | 878.8108 | 810.8373 | 0 | 0 | 0 | 0 | 0 | 0 | 0 | 0 | 0 | 0 | 0 | 0 | 0 | 0 | 0 | 0 | 0 | 0 | 0 | 0 | 0 | 0 | 0 | 0 | 0
|  | 2027 | 3899.6339 | [7 empty] | 4884.483 | 4492.1044 | 4118.7274 | 3829.9945 | 3578.1775 | 3354.8645 | 3176.4112 | 3022.2745 | 2873.7671 | 2730.7061 | 2592.914 | 2460.2191 | 2332.4547 | 2209.4591 | 2091.0757 | 1977.1528 | 1867.5431 | 1762.1041 | 1660.6974 | 1563.1892 | 1130.599 | 1469.4496 | 1379.3527 | 1292.7766 | 1209.6032 | 1129.718 | 1053.0101 | 979.3719 | 908.6994 | 840.8918 | 775.8513 | 0 | 0 | 0 | 0 | 0 | 0 | 0 | 0 | 0 | 0 | 0 | 0 | 0 | 0 | 0 | 0 | 0 | 0 | 0 | 0 | 0 | 0 | 0 | 0
|  | 2028 | 3816.4218 | [8 empty] | 4663.6641 | 4289.0243 | 3932.527 | 3656.8472 | 3416.4144 | 3203.197 | 3032.8113 | 2885.6429 | 2743.8492 | 2607.2557 | 2475.693 | 2348.997 | 2227.0085 | 2109.5733 | 1996.5419 | 1887.7692 | 1783.1148 | 1682.4425 | 1585.6203 | 1125.4246 | 1492.5202 | 1403.0184 | 1316.9946 | 1234.3325 | 1154.9192 | 1078.6455 | 1005.4053 | 935.0962 | 867.6188 | 802.8766 | 740.7764 | 0 | 0 | 0 | 0 | 0 | 0 | 0 | 0 | 0 | 0 | 0 | 0 | 0 | 0 | 0 | 0 | 0 | 0 | 0 | 0 | 0 | 0 | 0
|  | 2029 | 3726.1423 | [9 empty] | 4442.2856 | 4085.4295 | 3745.8547 | 3483.2611 | 3254.2413 | 3051.1451 | 2888.8474 | 2748.6649 | 2613.602 | 2483.4924 | 2358.1748 | 2237.4929 | 2121.2951 | 2009.4344 | 1901.7684 | 1798.1591 | 1698.4725 | 1602.5789 | 1117.5666 | 1510.3528 | 1421.6721 | 1336.4188 | 1254.4785 | 1175.7402 | 1100.0966 | 1027.4435 | 957.68 | 890.7083 | 826.4339 | 764.765 | 705.6127 | 0 | 0 | 0 | 0 | 0 | 0 | 0 | 0 | 0 | 0 | 0 | 0 | 0 | 0 | 0 | 0 | 0 | 0 | 0 | 0 | 0 | 0
|  | 2030 | 3628.4819 | [10 empty] | 4220.3468 | 3881.3194 | 3558.7099 | 3309.2356 | 3091.6578 | 2898.7083 | 2744.5191 | 2611.3402 | 2483.0251 | 2359.4159 | 2240.3592 | 2125.7066 | 2015.3141 | 1909.0421 | 1806.7551 | 1708.3221 | 1613.6159 | 1106.8018 | 1522.5133 | 1434.8948 | 1350.6446 | 1269.6506 | 1191.8041 | 1116.9996 | 1045.1352 | 976.1119 | 909.8338 | 846.2081 | 785.1449 | 726.5569 | 670.3599 | 0 | 0 | 0 | 0 | 0 | 0 | 0 | 0 | 0 | 0 | 0 | 0 | 0 | 0 | 0 | 0 | 0 | 0 | 0 | 0 | 0
|  | 2031 | 3682.0021 | [11 empty] | 4178.1433 | 3842.5062 | 3523.1228 | 3276.1432 | 3060.7412 | 2869.7213 | 2717.0739 | 2585.2268 | 2458.1948 | 2335.8217 | 2217.9556 | 2104.4496 | 1995.161 | 1889.9516 | 1788.6876 | 1691.2389 | 1142.1819 | 1597.4798 | 1507.2882 | 1420.5458 | 1337.1382 | 1256.9541 | 1179.886 | 1105.8296 | 1034.6838 | 966.3507 | 900.7354 | 837.746 | 777.2934 | 719.2914 | 663.6563 | 0 | 0 | 0 | 0 | 0 | 0 | 0 | 0 | 0 | 0 | 0 | 0 | 0 | 0 | 0 | 0 | 0 | 0 | 0 | 0
|  | 2032 | 3735.9304 | [12 empty] | 4135.9398 | 3803.693 | 3487.5357 | 3243.0509 | 3029.8246 | 2840.7342 | 2689.6287 | 2559.1134 | 2433.3646 | 2312.2275 | 2195.552 | 2083.1925 | 1975.0078 | 1870.8612 | 1770.62 | 1178.5018 | 1674.1557 | 1581.3436 | 1492.063 | 1406.1969 | 1323.6317 | 1244.2576 | 1167.968 | 1094.6596 | 1024.2325 | 956.5896 | 891.6371 | 829.2839 | 769.442 | 712.0258 | 656.9527 | 0 | 0 | 0 | 0 | 0 | 0 | 0 | 0 | 0 | 0 | 0 | 0 | 0 | 0 | 0 | 0 | 0 | 0 | 0
|  | 2033 | 3790.2538 | [13 empty] | 4093.7364 | 3764.8798 | 3451.9486 | 3209.9585 | 2998.908 | 2811.7471 | 2662.1835 | 2533 | 2408.5343 | 2288.6334 | 2173.1484 | 2061.9354 | 1954.8547 | 1851.7708 | 1215.773 | 1752.5525 | 1657.0725 | 1565.2074 | 1476.8379 | 1391.8479 | 1310.1253 | 1231.5611 | 1156.05 | 1083.4896 | 1013.7811 | 946.8285 | 882.5388 | 820.8219 | 761.5905 | 704.7602 | 650.2491 | 0 | 0 | 0 | 0 | 0 | 0 | 0 | 0 | 0 | 0 | 0 | 0 | 0 | 0 | 0 | 0 | 0 | 0
|  | 2034 | 3844.9585 | [14 empty] | 4051.5329 | 3726.0666 | 3416.3615 | 3176.8662 | 2967.9915 | 2782.76 | 2634.7383 | 2506.8866 | 2383.7041 | 2265.0392 | 2150.7448 | 2040.6784 | 1934.7016 | 1254.0064 | 1832.6804 | 1734.4849 | 1639.9892 | 1549.0713 | 1461.6128 | 1377.499 | 1296.6188 | 1218.8646 | 1144.1319 | 1072.3196 | 1003.3298 | 937.0674 | 873.4404 | 812.3598 | 753.7391 | 697.4947 | 643.5455 | 0 | 0 | 0 | 0 | 0 | 0 | 0 | 0 | 0 | 0 | 0 | 0 | 0 | 0 | 0 | 0 | 0
|  | 2035 | 3900.0296 | [15 empty] | 4009.3294 | 3687.2534 | 3380.7744 | 3143.7738 | 2937.0749 | 2753.7729 | 2607.2931 | 2480.7732 | 2358.8738 | 2241.4451 | 2128.3413 | 2019.4213 | 1293.2121 | 1914.5484 | 1813.59 | 1716.4174 | 1622.906 | 1532.9351 | 1446.3876 | 1363.15 | 1283.1124 | 1206.1681 | 1132.2139 | 1061.1496 | 992.8784 | 927.3063 | 864.3421 | 803.8977 | 745.8876 | 690.2291 | 636.8419 | 0 | 0 | 0 | 0 | 0 | 0 | 0 | 0 | 0 | 0 | 0 | 0 | 0 | 0 | 0 | 0
|  | 2036 | 3955.451 | [16 empty] | 3967.126 | 3648.4402 | 3345.1873 | 3110.6815 | 2906.1583 | 2724.7858 | 2579.848 | 2454.6598 | 2334.0436 | 2217.8509 | 2105.9377 | 1333.3997 | 1998.1642 | 1894.3953 | 1794.4995 | 1698.3498 | 1605.8228 | 1516.799 | 1431.1625 | 1348.8011 | 1269.6059 | 1193.4716 | 1120.2958 | 1049.9797 | 982.4271 | 917.5451 | 855.2438 | 795.4356 | 738.0362 | 682.9635 | 630.1383 | 0 | 0 | 0 | 0 | 0 | 0 | 0 | 0 | 0 | 0 | 0 | 0 | 0 | 0 | 0
|  | 2037 | 4011.2061 | [17 empty] | 3924.9225 | 3609.627 | 3309.6002 | 3077.5891 | 2875.2417 | 2695.7988 | 2552.4028 | 2428.5464 | 2309.2133 | 2194.2567 | 1374.5781 | 2083.5341 | 1976.9072 | 1874.2421 | 1775.4091 | 1680.2823 | 1588.7396 | 1500.6628 | 1415.9374 | 1334.4521 | 1256.0995 | 1180.7751 | 1108.3778 | 1038.8097 | 971.9757 | 907.784 | 846.1454 | 786.9735 | 730.1847 | 675.698 | 623.4347 | 0 | 0 | 0 | 0 | 0 | 0 | 0 | 0 | 0 | 0 | 0 | 0 | 0 | 0
|  | 2038 | 4067.2767 | [18 empty] | 3882.719 | 3570.8138 | 3274.0131 | 3044.4967 | 2844.3251 | 2666.8117 | 2524.9576 | 2402.433 | 2284.3831 | 1416.7551 | 2170.6626 | 2061.1305 | 1955.6501 | 1854.089 | 1756.3187 | 1662.2147 | 1571.6564 | 1484.5267 | 1400.7122 | 1320.1032 | 1242.593 | 1168.0786 | 1096.4598 | 1027.6397 | 961.5244 | 898.0229 | 837.0471 | 778.5115 | 722.3333 | 668.4324 | 616.7311 | 0 | 0 | 0 | 0 | 0 | 0 | 0 | 0 | 0 | 0 | 0 | 0 | 0
|  | 2039 | 4123.6438 | [19 empty] | 3840.5156 | 3532.0006 | 3238.426 | 3011.4044 | 2813.4086 | 2637.8246 | 2497.5124 | 2376.3196 | 1459.938 | 2259.5528 | 2147.0684 | 2038.7269 | 1934.393 | 1833.9359 | 1737.2283 | 1644.1472 | 1554.5731 | 1468.3905 | 1385.4871 | 1305.7542 | 1229.0866 | 1155.3821 | 1084.5417 | 1016.4697 | 951.073 | 888.2618 | 827.9487 | 770.0494 | 714.4818 | 661.1668 | 610.0275 | 0 | 0 | 0 | 0 | 0 | 0 | 0 | 0 | 0 | 0 | 0 | 0
|  | 2040 | 4180.2873 | [20 empty] | 3798.3121 | 3493.1874 | 3202.8389 | 2978.312 | 2782.492 | 2608.8375 | 2470.0672 | 1504.1329 | 2350.2062 | 2234.7226 | 2123.4743 | 2016.3233 | 1913.136 | 1813.7827 | 1718.1379 | 1626.0796 | 1537.4899 | 1452.2543 | 1370.262 | 1291.4053 | 1215.5802 | 1142.6856 | 1072.6237 | 1005.2997 | 940.6217 | 878.5007 | 818.8504 | 761.5873 | 706.6304 | 653.9012 | 603.3239 | 0 | 0 | 0 | 0 | 0 | 0 | 0 | 0 | 0 | 0 | 0
|  | 2041 | 4237.1856 | [21 empty] | 3756.1086 | 3454.3742 | 3167.2518 | 2945.2197 | 2751.5754 | 2579.8504 | 1549.3452 | 2442.622 | 2324.0927 | 2209.8923 | 2099.8801 | 1993.9197 | 1891.8789 | 1793.6296 | 1699.0474 | 1608.0121 | 1520.4067 | 1436.1182 | 1355.0368 | 1277.0564 | 1202.0737 | 1129.9891 | 1060.7056 | 994.1297 | 930.1703 | 868.7396 | 809.7521 | 753.1252 | 698.7789 | 646.6357 | 596.6203 | 0 | 0 | 0 | 0 | 0 | 0 | 0 | 0 | 0 | 0
|  | 2042 | 4294.3162 | [22 empty] | 3713.9051 | 3415.561 | 3131.6647 | 2912.1273 | 2720.6588 | 1596.4699 | 2550.8633 | 2415.1768 | 2297.9793 | 2185.0621 | 2076.286 | 1971.5161 | 1870.6218 | 1773.4764 | 1679.957 | 1589.9445 | 1503.3235 | 1419.982 | 1339.8117 | 1262.7074 | 1188.5673 | 1117.2925 | 1048.7876 | 982.9597 | 919.719 | 858.9784 | 800.6537 | 744.6631 | 690.9275 | 639.3701 | 589.9167 | 0 | 0 | 0 | 0 | 0 | 0 | 0 | 0 | 0
|  | 2043 | 4351.6551 | [23 empty] | 3671.7017 | 3376.7479 | 3096.0776 | 2879.035 | 1647.1963 | 2689.7423 | 2521.8763 | 2387.7316 | 2271.8659 | 2160.2318 | 2052.6918 | 1949.1125 | 1849.3648 | 1753.3233 | 1660.8666 | 1571.8769 | 1486.2402 | 1403.8459 | 1324.5866 | 1248.3585 | 1175.0608 | 1104.596 | 1036.8695 | 971.7897 | 909.2676 | 849.2173 | 791.5554 | 736.2011 | 683.076 | 632.1045 | 583.2131 | 0 | 0 | 0 | 0 | 0 | 0 | 0 | 0
|  | 2044 | 4409.177 | [24 empty] | 3629.4982 | 3337.9347 | 3060.4905 | 1702.183 | 2845.9426 | 2658.8257 | 2492.8892 | 2360.2864 | 2245.7525 | 2135.4016 | 2029.0976 | 1926.7089 | 1828.1077 | 1733.1701 | 1641.7762 | 1553.8094 | 1469.157 | 1387.7097 | 1309.3614 | 1234.0095 | 1161.5544 | 1091.8995 | 1024.9515 | 960.6197 | 898.8163 | 839.4562 | 782.4571 | 727.739 | 675.2246 | 624.839 | 576.5095 | 0 | 0 | 0 | 0 | 0 | 0 | 0
|  | 2045 | 4466.8552 | [25 empty] | 3587.2947 | 3299.1215 | 1762.3311 | 3024.9034 | 2812.8502 | 2627.9091 | 2463.9021 | 2332.8412 | 2219.6391 | 2110.5713 | 2005.5035 | 1904.3053 | 1806.8506 | 1713.017 | 1622.6857 | 1535.7418 | 1452.0738 | 1371.5735 | 1294.1363 | 1219.6606 | 1148.0479 | 1079.203 | 1013.0335 | 949.4497 | 888.3649 | 829.6951 | 773.3587 | 719.2769 | 667.3731 | 617.5734 | 569.8059 | 0 | 0 | 0 | 0 | 0 | 0
|  | 2046 | 4524.6615 | [26 empty] | 3545.0913 | 1830.4037 | 3260.3083 | 2989.3163 | 2779.7579 | 2596.9925 | 2434.915 | 2305.396 | 2193.5257 | 2085.7411 | 1981.9093 | 1881.9017 | 1785.5936 | 1692.8639 | 1603.5953 | 1517.6743 | 1434.9906 | 1355.4374 | 1278.9112 | 1205.3116 | 1134.5415 | 1066.5065 | 1001.1154 | 938.2797 | 877.9136 | 819.934 | 764.2604 | 710.8148 | 659.5217 | 610.3078 | 563.1023 | 0 | 0 | 0 | 0 | 0
|  | 2047 | 4582.5664 | [27 empty] | 1906.0054 | 3502.8878 | 3221.4951 | 2953.7292 | 2746.6655 | 2566.0759 | 2405.9279 | 2277.9509 | 2167.4123 | 2060.9108 | 1958.3152 | 1859.4981 | 1764.3365 | 1672.7107 | 1584.5049 | 1499.6067 | 1417.9074 | 1339.3012 | 1263.686 | 1190.9627 | 1121.035 | 1053.81 | 989.1974 | 927.1097 | 867.4622 | 810.1728 | 755.162 | 702.3527 | 651.6702 | 603.0423 | 556.3987 | 0 | 0 | 0 | 0
|  | 2048 | 4640.5387 | [28 empty] | 0 | 3460.6843 | 3182.6819 | 2918.1421 | 2713.5732 | 2535.1594 | 2376.9408 | 2250.5057 | 2141.2989 | 2036.0806 | 1934.721 | 1837.0946 | 1743.0794 | 1652.5576 | 1565.4145 | 1481.5392 | 1400.8241 | 1323.1651 | 1248.4609 | 1176.6137 | 1107.5286 | 1041.1135 | 977.2793 | 915.9397 | 857.0109 | 800.4117 | 746.0637 | 693.8906 | 643.8188 | 595.7767 | 549.6951 | 0 | 0 | 0
|  | 2049 | 4698.5454 | [28 empty] | 0 | 0 | 3418.4809 | 3143.8687 | 2882.555 | 2680.4808 | 2504.2428 | 2347.9538 | 2223.0605 | 2115.1855 | 2011.2503 | 1911.1268 | 1814.691 | 1721.8224 | 1632.4044 | 1546.3241 | 1463.4716 | 1383.7409 | 1307.0289 | 1233.2358 | 1162.2648 | 1094.0221 | 1028.417 | 965.3613 | 904.7697 | 846.5595 | 790.6506 | 736.9654 | 685.4286 | 635.9673 | 588.5111 | 542.9915 | 0 | 0
|  | 2050 | 4756.5521 | [28 empty] | 0 | 0 | 0 | 3376.2774 | 3105.0555 | 2846.9679 | 2647.3885 | 2473.3262 | 2318.9667 | 2195.6153 | 2089.0721 | 1986.4201 | 1887.5327 | 1792.2874 | 1700.5653 | 1612.2513 | 1527.2336 | 1445.4041 | 1366.6577 | 1290.8927 | 1218.0106 | 1147.9158 | 1080.5157 | 1015.7205 | 953.4433 | 893.5997 | 836.1082 | 780.8895 | 727.867 | 676.9665 | 628.1159 | 581.2456 | 536.2879 | 0

## Fin_MT Wind No ITC
Montana Wind
($ 1000s Unless Otherwise Indicated)
| Calendar Year of Fin. Close |  |  | 2020 | 2021 | 2022 | 2023 | 2024 | 2025 | 2026 | 2027 | 2028 | 2029 | 2030 | 2031 | 2032 | 2033 | 2034 | 2035 | 2036 | 2037 | 2038 | 2039 | 2040 | 2041 | 2042 | 2043 | 2044 | 2045 | 2046 | 2047 | 2048 | 2049 | 2050 | 2051 | 2052 | 2053 | 2054 | 2055 | 2056 | 2057 | 2058 | 2059 | 2060 | 2061 | 2062 | 2063 | 2064 | 2065 | 2066 | 2067 | 2068 | 2069 | 2070 | 2071 | 2072 | 2073 | 2074 | 2075
| Operating Year |  | 0 | 1 | 2 | 3 | 4 | 5 | 6 | 7 | 8 | 9 | 10 | 11 | 12 | 13 | 14 | 15 | 16 | 17 | 18 | 19 | 20 | 21 | 22 | 23 | 24 | 25 | 26 | 27 | 28 | 29 | 30 | 31 | 32 | 33 | 34 | 35 | 36 | 37 | 38 | 39 | 40 | 41 | 42 | 43 | 44 | 45 | 46 | 47 | 48 | 49 | 50 | 51 | 52 | 53 | 54 | 55 | 56
| Calendar Year | Capital Invest.
| 2020 | 247240
| Gross plant |  | 2020 1: 247240; 2021 2: 247240; 2022 3: 247240; 2023 4: 247240; 2024 5: 247240; 2025 6: 247240; 2026 7: 247240; 2027 8: 247240; 2028 9: 247240; 2029 10: 247240; 2030 11: 247240; 2031 12: 247240; 2032 13: 247240; 2033 14: 247240; 2034 15: 247240; 2035 16: 247240; 2036 17: 247240; 2037 18: 247240; 2038 19: 247240; 2039 20: 247240; 2040 21: 247240; 2041 22: 247240; 2042 23: 247240; 2043 24: 247240; 2044 25: 247240; 2045 26: 247240; 2046 27: 247240; 2047 28: 247240; 2048 29: 247240; 2049 30: 247240
| Accumulated Deprectiation |  | 2020 1: 8241.3333; 2021 2: 16482.6667; 2022 3: 24724; 2023 4: 32965.3333; 2024 5: 41206.6667; 2025 6: 49448; 2026 7: 57689.3333; 2027 8: 65930.6667; 2028 9: 74172; 2029 10: 82413.3333; 2030 11: 90654.6667; 2031 12: 98896; 2032 13: 107137.3333; 2033 14: 115378.6667; 2034 15: 123620; 2035 16: 131861.3333; 2036 17: 140102.6667; 2037 18: 148344; 2038 19: 156585.3333; 2039 20: 164826.6667; 2040 21: 173068; 2041 22: 181309.3333; 2042 23: 189550.6667; 2043 24: 197792; 2044 25: 206033.3333; 2045 26: 214274.6667; 2046 27: 222516; 2047 28: 230757.3333; 2048 29: 238998.6667; 2049 30: 247240
| Net book value |  | 2020 1: 238998.6667; 2021 2: 230757.3333; 2022 3: 222516; 2023 4: 214274.6667; 2024 5: 206033.3333; 2025 6: 197792; 2026 7: 189550.6667; 2027 8: 181309.3333; 2028 9: 173068; 2029 10: 164826.6667; 2030 11: 156585.3333; 2031 12: 148344; 2032 13: 140102.6667; 2033 14: 131861.3333; 2034 15: 123620; 2035 16: 115378.6667; 2036 17: 107137.3333; 2037 18: 98896; 2038 19: 90654.6667; 2039 20: 82413.3333; 2040 21: 74172; 2041 22: 65930.6667; 2042 23: 57689.3333; 2043 24: 49448; 2044 25: 41206.6667; 2045 26: 32965.3333; 2046 27: 24724; 2047 28: 16482.6667; 2048 29: 8241.3333; 2049 30: 0
| Accumulated deffered income tax |  | 2020 1: -8653.4; 2021 2: -23537.248; 2022 3: -31775.2848; 2023 4: -36025.8349; 2024 5: -40276.385; 2025 6: -41536.32; 2026 7: -39805.64; 2027 8: -38074.96; 2028 9: -36344.28; 2029 10: -34613.6; 2030 11: -32882.92; 2031 12: -31152.24; 2032 13: -29421.56; 2033 14: -27690.88; 2034 15: -25960.2; 2035 16: -24229.52; 2036 17: -22498.84; 2037 18: -20768.16; 2038 19: -19037.48; 2039 20: -17306.8; 2040 21: -15576.12; 2041 22: -13845.44; 2042 23: -12114.76; 2043 24: -10384.08; 2044 25: -8653.4; 2045 26: -6922.72; 2046 27: -5192.04; 2047 28: -3461.36; 2048 29: -1730.68; 2049 30: 1.0459e-11
| Rate Base |  | 2020 1: 230345.2667; 2021 2: 207220.0853; 2022 3: 190740.7152; 2023 4: 178248.8318; 2024 5: 165756.9484; 2025 6: 156255.68; 2026 7: 149745.0267; 2027 8: 143234.3733; 2028 9: 136723.72; 2029 10: 130213.0667; 2030 11: 123702.4133; 2031 12: 117191.76; 2032 13: 110681.1067; 2033 14: 104170.4533; 2034 15: 97659.8; 2035 16: 91149.1467; 2036 17: 84638.4933; 2037 18: 78127.84; 2038 19: 71617.1867; 2039 20: 65106.5333; 2040 21: 58595.88; 2041 22: 52085.2267; 2042 23: 45574.5733; 2043 24: 39063.92; 2044 25: 32553.2667; 2045 26: 26042.6133; 2046 27: 19531.96; 2047 28: 13021.3067; 2048 29: 6510.6533; 2049 30: 1.0459e-11
| Average rate base |  | 2020 1: 238792.6333; 2021 2: 218782.676; 2022 3: 198980.4003; 2023 4: 184494.7735; 2024 5: 172002.8901; 2025 6: 161006.3142; 2026 7: 153000.3533; 2027 8: 146489.7; 2028 9: 139979.0467; 2029 10: 133468.3933; 2030 11: 126957.74; 2031 12: 120447.0867; 2032 13: 113936.4333; 2033 14: 107425.78; 2034 15: 100915.1267; 2035 16: 94404.4733; 2036 17: 87893.82; 2037 18: 81383.1667; 2038 19: 74872.5133; 2039 20: 68361.86; 2040 21: 61851.2067; 2041 22: 55340.5533; 2042 23: 48829.9; 2043 24: 42319.2467; 2044 25: 35808.5933; 2045 26: 29297.94; 2046 27: 22787.2867; 2047 28: 16276.6333; 2048 29: 9765.98; 2049 30: 3255.3267
| Pre-tax Return | 8.608% | 2020 1: 20554.3026; 2021 2: 18831.9265; 2022 3: 17127.4269; 2023 4: 15880.5628; 2024 5: 14805.3121; 2025 6: 13858.7713; 2026 7: 13169.6507; 2027 8: 12609.24; 2028 9: 12048.8293; 2029 10: 11488.4187; 2030 11: 10928.008; 2031 12: 10367.5973; 2032 13: 9807.1867; 2033 14: 9246.776; 2034 15: 8686.3653; 2035 16: 8125.9547; 2036 17: 7565.544; 2037 18: 7005.1333; 2038 19: 6444.7227; 2039 20: 5884.312; 2040 21: 5323.9013; 2041 22: 4763.4907; 2042 23: 4203.08; 2043 24: 3642.6693; 2044 25: 3082.2587; 2045 26: 2521.848; 2046 27: 1961.4373; 2047 28: 1401.0267; 2048 29: 840.616; 2049 30: 280.2053
| Book Depreciation |  | 2020 1: 8241.3333; 2021 2: 8241.3333; 2022 3: 8241.3333; 2023 4: 8241.3333; 2024 5: 8241.3333; 2025 6: 8241.3333; 2026 7: 8241.3333; 2027 8: 8241.3333; 2028 9: 8241.3333; 2029 10: 8241.3333; 2030 11: 8241.3333; 2031 12: 8241.3333; 2032 13: 8241.3333; 2033 14: 8241.3333; 2034 15: 8241.3333; 2035 16: 8241.3333; 2036 17: 8241.3333; 2037 18: 8241.3333; 2038 19: 8241.3333; 2039 20: 8241.3333; 2040 21: 8241.3333; 2041 22: 8241.3333; 2042 23: 8241.3333; 2043 24: 8241.3333; 2044 25: 8241.3333; 2045 26: 8241.3333; 2046 27: 8241.3333; 2047 28: 8241.3333; 2048 29: 8241.3333; 2049 30: 8241.3333
| Insurance |  | 2020 1: 118.428; 2021 2: 118.428; 2022 3: 118.428; 2023 4: 118.428; 2024 5: 118.428; 2025 6: 118.428; 2026 7: 118.428; 2027 8: 118.428; 2028 9: 118.428; 2029 10: 118.428; 2030 11: 118.428; 2031 12: 118.428; 2032 13: 118.428; 2033 14: 118.428; 2034 15: 118.428; 2035 16: 118.428; 2036 17: 118.428; 2037 18: 118.428; 2038 19: 118.428; 2039 20: 118.428; 2040 21: 118.428; 2041 22: 118.428; 2042 23: 118.428; 2043 24: 118.428; 2044 25: 118.428; 2045 26: 118.428; 2046 27: 118.428; 2047 28: 118.428; 2048 29: 118.428; 2049 30: 118.428
| Property Taxes |  | 2020 1: 1123.9212; 2021 2: 1123.9212; 2022 3: 1123.9212; 2023 4: 1123.9212; 2024 5: 1123.9212; 2025 6: 1123.9212; 2026 7: 1123.9212; 2027 8: 1123.9212; 2028 9: 1123.9212; 2029 10: 1123.9212; 2030 11: 1123.9212; 2031 12: 1123.9212; 2032 13: 1123.9212; 2033 14: 1123.9212; 2034 15: 1123.9212; 2035 16: 1123.9212; 2036 17: 1123.9212; 2037 18: 1123.9212; 2038 19: 1123.9212; 2039 20: 1123.9212; 2040 21: 1123.9212; 2041 22: 1123.9212; 2042 23: 1123.9212; 2043 24: 1123.9212; 2044 25: 1123.9212; 2045 26: 1123.9212; 2046 27: 1123.9212; 2047 28: 1123.9212; 2048 29: 1123.9212; 2049 30: 1123.9212
| Revenue Requirement |  | 2020 1: 30037.9851; 2021 2: 28315.609; 2022 3: 26611.1093; 2023 4: 25364.2452; 2024 5: 24288.9945; 2025 6: 23342.4538; 2026 7: 22653.3331; 2027 8: 22092.9224; 2028 9: 21532.5118; 2029 10: 20972.1011; 2030 11: 20411.6904; 2031 12: 19851.2798; 2032 13: 19290.8691; 2033 14: 18730.4584; 2034 15: 18170.0478; 2035 16: 17609.6371; 2036 17: 17049.2264; 2037 18: 16488.8158; 2038 19: 15928.4051; 2039 20: 15367.9944; 2040 21: 14807.5838; 2041 22: 14247.1731; 2042 23: 13686.7624; 2043 24: 13126.3518; 2044 25: 12565.9411; 2045 26: 12005.5304; 2046 27: 11445.1198; 2047 28: 10884.7091; 2048 29: 10324.2984; 2049 30: 9763.8878
| Book Depreciation |  | 2020 1: 8241.3333; 2021 2: 8241.3333; 2022 3: 8241.3333; 2023 4: 8241.3333; 2024 5: 8241.3333; 2025 6: 8241.3333; 2026 7: 8241.3333; 2027 8: 8241.3333; 2028 9: 8241.3333; 2029 10: 8241.3333; 2030 11: 8241.3333; 2031 12: 8241.3333; 2032 13: 8241.3333; 2033 14: 8241.3333; 2034 15: 8241.3333; 2035 16: 8241.3333; 2036 17: 8241.3333; 2037 18: 8241.3333; 2038 19: 8241.3333; 2039 20: 8241.3333; 2040 21: 8241.3333; 2041 22: 8241.3333; 2042 23: 8241.3333; 2043 24: 8241.3333; 2044 25: 8241.3333; 2045 26: 8241.3333; 2046 27: 8241.3333; 2047 28: 8241.3333; 2048 29: 8241.3333; 2049 30: 8241.3333
| Tax Depreciation |  | 2020 1: 49448; 2021 2: 79116.8; 2022 3: 47470.08; 2023 4: 28482.048; 2024 5: 28482.048; 2025 6: 14241.024; 2026 7: 0; 2027 8: 0; 2028 9: 0; 2029 10: 0; 2030 11: 0; 2031 12: 0; 2032 13: 0; 2033 14: 0; 2034 15: 0; 2035 16: 0; 2036 17: 0; 2037 18: 0; 2038 19: 0; 2039 20: 0; 2040 21: 0; 2041 22: 0; 2042 23: 0; 2043 24: 0; 2044 25: 0; 2045 26: 0; 2046 27: 0; 2047 28: 0; 2048 29: 0; 2049 30: 0
| Difference between book and tax |  | 2020 1: -41206.6667; 2021 2: -70875.4667; 2022 3: -39228.7467; 2023 4: -20240.7147; 2024 5: -20240.7147; 2025 6: -5999.6907; 2026 7: 8241.3333; 2027 8: 8241.3333; 2028 9: 8241.3333; 2029 10: 8241.3333; 2030 11: 8241.3333; 2031 12: 8241.3333; 2032 13: 8241.3333; 2033 14: 8241.3333; 2034 15: 8241.3333; 2035 16: 8241.3333; 2036 17: 8241.3333; 2037 18: 8241.3333; 2038 19: 8241.3333; 2039 20: 8241.3333; 2040 21: 8241.3333; 2041 22: 8241.3333; 2042 23: 8241.3333; 2043 24: 8241.3333; 2044 25: 8241.3333; 2045 26: 8241.3333; 2046 27: 8241.3333; 2047 28: 8241.3333; 2048 29: 8241.3333; 2049 30: 8241.3333
| Deferred Tax |  | 2020 1: -8653.4; 2021 2: -14883.848; 2022 3: -8238.0368; 2023 4: -4250.5501; 2024 5: -4250.5501; 2025 6: -1259.935; 2026 7: 1730.68; 2027 8: 1730.68; 2028 9: 1730.68; 2029 10: 1730.68; 2030 11: 1730.68; 2031 12: 1730.68; 2032 13: 1730.68; 2033 14: 1730.68; 2034 15: 1730.68; 2035 16: 1730.68; 2036 17: 1730.68; 2037 18: 1730.68; 2038 19: 1730.68; 2039 20: 1730.68; 2040 21: 1730.68; 2041 22: 1730.68; 2042 23: 1730.68; 2043 24: 1730.68; 2044 25: 1730.68; 2045 26: 1730.68; 2046 27: 1730.68; 2047 28: 1730.68; 2048 29: 1730.68; 2049 30: 1730.68
Depreciation Tables
|  | 5 | 2020 1: 20%; 2021 2: 32%; 2022 3: 19.2%; 2023 4: 11.52%; 2024 5: 11.52%; 2025 6: 5.76%; 2026 7: 0%; 2027 8: 0%; 2028 9: 0%; 2029 10: 0%; 2030 11: 0%; 2031 12: 0%; 2032 13: 0%; 2033 14: 0%; 2034 15: 0%; 2035 16: 0%; 2036 17: 0%; 2037 18: 0%; 2038 19: 0%; 2039 20: 0%; 2040 21: 0%
|  | 5 | 0: 1; 2020 1: 20%; 2021 2: 32%; 2022 3: 19.2%; 2023 4: 11.52%; 2024 5: 11.52%; 2025 6: 5.76%
|  | 10 | 0: 0; 2020 1: 10%; 2021 2: 18%; 2022 3: 14.4%; 2023 4: 11.52%; 2024 5: 9.22%; 2025 6: 7.37%; 2026 7: 6.55%; 2027 8: 6.55%; 2028 9: 6.56%; 2029 10: 6.55%; 2030 11: 3.28%
|  | 15 | 0: 0; 2020 1: 5%; 2021 2: 9.5%; 2022 3: 8.55%; 2023 4: 7.7%; 2024 5: 6.93%; 2025 6: 6.23%; 2026 7: 5.9%; 2027 8: 5.9%; 2028 9: 5.91%; 2029 10: 5.9%; 2030 11: 5.91%; 2031 12: 5.9%; 2032 13: 5.91%; 2033 14: 5.9%; 2034 15: 5.91%; 2035 16: 2.95%
|  | 20 | 0: 0; 2020 1: 3.75%; 2021 2: 7.219%; 2022 3: 6.677%; 2023 4: 6.177%; 2024 5: 5.713%; 2025 6: 5.285%; 2026 7: 4.888%; 2027 8: 4.522%; 2028 9: 4.462%; 2029 10: 4.461%; 2030 11: 4.462%; 2031 12: 4.461%; 2032 13: 4.462%; 2033 14: 4.461%; 2034 15: 4.462%; 2035 16: 4.461%; 2036 17: 4.462%; 2037 18: 4.461%; 2038 19: 4.462%; 2039 20: 4.461%; 2040 21: 2.231%
Revenue Requirement by vintage year
Nominal $000
|  |  |  | 2020 | 2021 | 2022 | 2023 | 2024 | 2025 | 2026 | 2027 | 2028 | 2029 | 2030 | 2031 | 2032 | 2033 | 2034 | 2035 | 2036 | 2037 | 2038 | 2039 | 2040 | 2041 | 2042 | 2043 | 2044 | 2045 | 2046 | 2047 | 2048 | 2049 | 2050 | 2051 | 2052 | 2053 | 2054 | 2055 | 2056 | 2057 | 2058 | 2059 | 2060 | 2061 | 2062 | 2063 | 2064 | 2065 | 2066 | 2067 | 2068 | 2069 | 2070 | 2071 | 2072 | 2073 | 2074 | 2075
|  | 2020 | 0% | 30037.9851 | 28315.609 | 26611.1093 | 25364.2452 | 24288.9945 | 23342.4538 | 22653.3331 | 22092.9224 | 21532.5118 | 20972.1011 | 20411.6904 | 19851.2798 | 19290.8691 | 18730.4584 | 18170.0478 | 17609.6371 | 17049.2264 | 16488.8158 | 15928.4051 | 15367.9944 | 14807.5838 | 14247.1731 | 13686.7624 | 13126.3518 | 12565.9411 | 12005.5304 | 11445.1198 | 10884.7091 | 10324.2984 | 9763.8878 | 0 | 0 | 0 | 0 | 0 | 0 | 0 | 0 | 0 | 0 | 0 | 0 | 0 | 0 | 0 | 0 | 0 | 0 | 0 | 0 | 0 | 0 | 0 | 0 | 0 | 0
|  | 2021 | 0% |  | 30788.9347 | 29023.4992 | 27276.387 | 25998.3514 | 24896.2194 | 23926.0151 | 23219.6664 | 22645.2455 | 22070.8246 | 21496.4036 | 20921.9827 | 20347.5618 | 19773.1408 | 19198.7199 | 18624.299 | 18049.878 | 17475.4571 | 16901.0362 | 16326.6152 | 15752.1943 | 15177.7734 | 14603.3524 | 14028.9315 | 13454.5106 | 12880.0896 | 12305.6687 | 11731.2478 | 11156.8268 | 10582.4059 | 10007.985 | 0 | 0 | 0 | 0 | 0 | 0 | 0 | 0 | 0 | 0 | 0 | 0 | 0 | 0 | 0 | 0 | 0 | 0 | 0 | 0 | 0 | 0 | 0 | 0 | 0
|  | 2022 | 0% |  |  | 31558.6581 | 29749.0867 | 27958.2967 | 26648.3101 | 25518.6248 | 24524.1655 | 23800.1581 | 23211.3766 | 22622.5952 | 22033.8137 | 21445.0323 | 20856.2508 | 20267.4694 | 19678.6879 | 19089.9064 | 18501.125 | 17912.3435 | 17323.5621 | 16734.7806 | 16145.9992 | 15557.2177 | 14968.4362 | 14379.6548 | 13790.8733 | 13202.0919 | 12613.3104 | 12024.529 | 11435.7475 | 10846.9661 | 10258.1846 | 0 | 0 | 0 | 0 | 0 | 0 | 0 | 0 | 0 | 0 | 0 | 0 | 0 | 0 | 0 | 0 | 0 | 0 | 0 | 0 | 0 | 0 | 0 | 0
|  | 2023 | 0% |  |  |  | 32347.6245 | 30492.8139 | 28657.2541 | 27314.5179 | 26156.5905 | 25137.2697 | 24395.1621 | 23791.6611 | 23188.1601 | 22584.6591 | 21981.1581 | 21377.6571 | 20774.1561 | 20170.6551 | 19567.1541 | 18963.6531 | 18360.1521 | 17756.6511 | 17153.1501 | 16549.6491 | 15946.1481 | 15342.6472 | 14739.1462 | 14135.6452 | 13532.1442 | 12928.6432 | 12325.1422 | 11721.6412 | 11118.1402 | 10514.6392 | 0 | 0 | 0 | 0 | 0 | 0 | 0 | 0 | 0 | 0 | 0 | 0 | 0 | 0 | 0 | 0 | 0 | 0 | 0 | 0 | 0 | 0 | 0
|  | 2024 | -3.913% |  |  |  |  | 31858.85 | 30032.0657 | 28224.2414 | 26901.7939 | 25761.3629 | 24757.444 | 24026.5497 | 23432.1677 | 22837.7856 | 22243.4036 | 21649.0215 | 21054.6394 | 20460.2574 | 19865.8753 | 19271.4933 | 18677.1112 | 18082.7292 | 17488.3471 | 16893.965 | 16299.583 | 15705.2009 | 15110.8189 | 14516.4368 | 13922.0548 | 13327.6727 | 12733.2906 | 12138.9086 | 11544.5265 | 10950.1445 | 10355.7624 | 0 | 0 | 0 | 0 | 0 | 0 | 0 | 0 | 0 | 0 | 0 | 0 | 0 | 0 | 0 | 0 | 0 | 0 | 0 | 0 | 0 | 0
|  | 2025 | -4.073% | [5 empty] | 31325.4195 | 29529.2221 | 27751.6672 | 26451.3622 | 25330.026 | 24342.9164 | 23624.2598 | 23039.8298 | 22455.3999 | 21870.9699 | 21286.5399 | 20702.1099 | 20117.6799 | 19533.2499 | 18948.8199 | 18364.3899 | 17779.9599 | 17195.53 | 16611.1 | 16026.67 | 15442.24 | 14857.81 | 14273.38 | 13688.95 | 13104.52 | 12520.0901 | 11935.6601 | 11351.2301 | 10766.8001 | 10182.3701 | 0 | 0 | 0 | 0 | 0 | 0 | 0 | 0 | 0 | 0 | 0 | 0 | 0 | 0 | 0 | 0 | 0 | 0 | 0 | 0 | 0
|  | 2026 | -4.126% | [6 empty] | 30783.6691 | 29018.5355 | 27271.7221 | 25993.905 | 24891.9615 | 23921.9232 | 23215.6953 | 22641.3726 | 22067.0499 | 21492.7272 | 20918.4046 | 20344.0819 | 19769.7592 | 19195.4365 | 18621.1138 | 18046.7911 | 17472.4684 | 16898.1457 | 16323.823 | 15749.5003 | 15175.1776 | 14600.8549 | 14026.5322 | 13452.2095 | 12877.8868 | 12303.5641 | 11729.2415 | 11154.9188 | 10580.5961 | 10006.2734 | 0 | 0 | 0 | 0 | 0 | 0 | 0 | 0 | 0 | 0 | 0 | 0 | 0 | 0 | 0 | 0 | 0 | 0 | 0 | 0
|  | 2027 | -4.315% | [7 empty] | 30191.7995 | 28460.6038 | 26747.3759 | 25494.1271 | 24413.3703 | 23461.9827 | 22769.3333 | 22206.0529 | 21642.7726 | 21079.4922 | 20516.2119 | 19952.9315 | 19389.6512 | 18826.3709 | 18263.0905 | 17699.8102 | 17136.5298 | 16573.2495 | 16009.9692 | 15446.6888 | 14883.4085 | 14320.1281 | 13756.8478 | 13193.5674 | 12630.2871 | 12067.0068 | 11503.7264 | 10940.4461 | 10377.1657 | 9813.8854 | 0 | 0 | 0 | 0 | 0 | 0 | 0 | 0 | 0 | 0 | 0 | 0 | 0 | 0 | 0 | 0 | 0 | 0 | 0
|  | 2028 | -4.521% | [8 empty] | 29547.5539 | 27853.2991 | 26176.6288 | 24950.1224 | 23892.4273 | 22961.3408 | 22283.4714 | 21732.2106 | 21180.9498 | 20629.6889 | 20078.4281 | 19527.1673 | 18975.9065 | 18424.6456 | 17873.3848 | 17322.124 | 16770.8632 | 16219.6023 | 15668.3415 | 15117.0807 | 14565.8199 | 14014.559 | 13463.2982 | 12912.0374 | 12360.7766 | 11809.5158 | 11258.2549 | 10706.9941 | 10155.7333 | 9604.4725 | 0 | 0 | 0 | 0 | 0 | 0 | 0 | 0 | 0 | 0 | 0 | 0 | 0 | 0 | 0 | 0 | 0 | 0
|  | 2029 | -4.747% | [9 empty] | 28848.5911 | 27194.4148 | 25557.407 | 24359.9142 | 23327.2395 | 22418.1783 | 21756.3443 | 21218.1238 | 20679.9033 | 20141.6829 | 19603.4624 | 19065.242 | 18527.0215 | 17988.801 | 17450.5806 | 16912.3601 | 16374.1396 | 15835.9192 | 15297.6987 | 14759.4783 | 14221.2578 | 13683.0373 | 13144.8169 | 12606.5964 | 12068.376 | 11530.1555 | 10991.935 | 10453.7146 | 9915.4941 | 9377.2737 | 0 | 0 | 0 | 0 | 0 | 0 | 0 | 0 | 0 | 0 | 0 | 0 | 0 | 0 | 0 | 0 | 0
|  | 2030 | -4.996% | [10 empty] | 28092.4834 | 26481.6623 | 24887.5597 | 23721.4526 | 22715.8438 | 21830.6086 | 21186.121 | 20662.007 | 20137.893 | 19613.7791 | 19089.6651 | 18565.5512 | 18041.4372 | 17517.3232 | 16993.2093 | 16469.0953 | 15944.9813 | 15420.8674 | 14896.7534 | 14372.6395 | 13848.5255 | 13324.4115 | 12800.2976 | 12276.1836 | 11752.0696 | 11227.9557 | 10703.8417 | 10179.7278 | 9655.6138 | 9131.4998 | 0 | 0 | 0 | 0 | 0 | 0 | 0 | 0 | 0 | 0 | 0 | 0 | 0 | 0 | 0 | 0
|  | 2031 | -1% | [11 empty] | 28506.8476 | 26872.2668 | 25254.6512 | 24071.344 | 23050.9025 | 22152.6101 | 21498.6162 | 20966.7716 | 20434.927 | 19903.0823 | 19371.2377 | 18839.393 | 18307.5484 | 17775.7037 | 17243.8591 | 16712.0145 | 16180.1698 | 15648.3252 | 15116.4805 | 14584.6359 | 14052.7912 | 13520.9466 | 12989.102 | 12457.2573 | 11925.4127 | 11393.568 | 10861.7234 | 10329.8787 | 9798.0341 | 9266.1895 | 0 | 0 | 0 | 0 | 0 | 0 | 0 | 0 | 0 | 0 | 0 | 0 | 0 | 0 | 0
|  | 2032 | -1.01% | [12 empty] | 28924.3721 | 27265.8505 | 25624.5426 | 24423.9041 | 23388.5167 | 22477.0675 | 21813.495 | 21273.8607 | 20734.2264 | 20194.5921 | 19654.9578 | 19115.3235 | 18575.6892 | 18036.055 | 17496.4207 | 16956.7864 | 16417.1521 | 15877.5178 | 15337.8835 | 14798.2492 | 14258.615 | 13718.9807 | 13179.3464 | 12639.7121 | 12100.0778 | 11560.4435 | 11020.8092 | 10481.1749 | 9941.5407 | 9401.9064 | 0 | 0 | 0 | 0 | 0 | 0 | 0 | 0 | 0 | 0 | 0 | 0 | 0 | 0
|  | 2033 | -1.02% | [13 empty] | 29344.9561 | 27662.3182 | 25997.1443 | 24779.0476 | 23728.6048 | 22803.9024 | 22130.681 | 21583.2 | 21035.719 | 20488.238 | 19940.757 | 19393.2759 | 18845.7949 | 18298.3139 | 17750.8329 | 17203.3519 | 16655.8709 | 16108.3899 | 15560.9089 | 15013.4279 | 14465.9469 | 13918.4658 | 13370.9848 | 12823.5038 | 12276.0228 | 11728.5418 | 11181.0608 | 10633.5798 | 10086.0988 | 9538.6178 | 0 | 0 | 0 | 0 | 0 | 0 | 0 | 0 | 0 | 0 | 0 | 0 | 0
|  | 2034 | -1.031% | [14 empty] | 29768.4915 | 28061.5682 | 26372.3609 | 25136.6833 | 24071.0795 | 23133.0309 | 22450.0929 | 21894.7101 | 21339.3273 | 20783.9445 | 20228.5617 | 19673.1789 | 19117.7961 | 18562.4133 | 18007.0305 | 17451.6477 | 16896.2649 | 16340.8821 | 15785.4993 | 15230.1165 | 14674.7337 | 14119.3509 | 13563.9681 | 13008.5853 | 12453.2025 | 11897.8197 | 11342.4369 | 10787.0541 | 10231.6713 | 9676.2885 | 0 | 0 | 0 | 0 | 0 | 0 | 0 | 0 | 0 | 0 | 0 | 0
|  | 2035 | -1.042% | [15 empty] | 30194.8631 | 28463.4917 | 26750.09 | 25496.714 | 24415.8476 | 23464.3634 | 22771.6437 | 22208.3062 | 21644.9687 | 21081.6312 | 20518.2937 | 19954.9562 | 19391.6187 | 18828.2812 | 18264.9437 | 17701.6062 | 17138.2687 | 16574.9312 | 16011.5937 | 15448.2562 | 14884.9187 | 14321.5812 | 13758.2437 | 13194.9062 | 12631.5687 | 12068.2312 | 11504.8937 | 10941.5562 | 10378.2187 | 9814.8812 | 0 | 0 | 0 | 0 | 0 | 0 | 0 | 0 | 0 | 0 | 0
|  | 2036 | -1.053% | [16 empty] | 30623.948 | 28867.9729 | 27130.2228 | 25859.0357 | 24762.8096 | 23797.8044 | 23095.2407 | 22523.8979 | 21952.5551 | 21381.2123 | 20809.8694 | 20238.5266 | 19667.1838 | 19095.841 | 18524.4982 | 17953.1553 | 17381.8125 | 16810.4697 | 16239.1269 | 15667.7841 | 15096.4412 | 14525.0984 | 13953.7556 | 13382.4128 | 12811.0699 | 12239.7271 | 11668.3843 | 11097.0415 | 10525.6987 | 9954.3558 | 0 | 0 | 0 | 0 | 0 | 0 | 0 | 0 | 0 | 0
|  | 2037 | -1.064% | [17 empty] | 31055.6154 | 29274.8885 | 27512.6435 | 26223.5381 | 25111.8599 | 24133.2521 | 23420.7854 | 22841.389 | 22261.9927 | 21682.5964 | 21103.2001 | 20523.8037 | 19944.4074 | 19365.0111 | 18785.6148 | 18206.2184 | 17626.8221 | 17047.4258 | 16468.0295 | 15888.6331 | 15309.2368 | 14729.8405 | 14150.4442 | 13571.0478 | 12991.6515 | 12412.2552 | 11832.8589 | 11253.4625 | 10674.0662 | 10094.6699 | 0 | 0 | 0 | 0 | 0 | 0 | 0 | 0 | 0
|  | 2038 | -1.075% | [18 empty] | 31489.7261 | 29684.1073 | 27897.2289 | 26590.1036 | 25462.8859 | 24470.5987 | 23748.1727 | 23160.6773 | 22573.1818 | 21985.6864 | 21398.191 | 20810.6956 | 20223.2002 | 19635.7048 | 19048.2094 | 18460.714 | 17873.2185 | 17285.7231 | 16698.2277 | 16110.7323 | 15523.2369 | 14935.7415 | 14348.2461 | 13760.7507 | 13173.2552 | 12585.7598 | 11998.2644 | 11410.769 | 10823.2736 | 10235.7782 | 0 | 0 | 0 | 0 | 0 | 0 | 0 | 0
|  | 2039 | -1.087% | [19 empty] | 31926.1327 | 30095.4903 | 28283.8481 | 26958.6078 | 25815.7683 | 24809.7293 | 24077.2914 | 23481.654 | 22886.0167 | 22290.3794 | 21694.742 | 21099.1047 | 20503.4674 | 19907.83 | 19312.1927 | 18716.5554 | 18120.918 | 17525.2807 | 16929.6434 | 16334.006 | 15738.3687 | 15142.7314 | 14547.094 | 13951.4567 | 13355.8194 | 12760.1821 | 12164.5447 | 11568.9074 | 10973.2701 | 10377.6327 | 0 | 0 | 0 | 0 | 0 | 0 | 0
|  | 2040 | -1.099% | [20 empty] | 32364.6785 | 30508.8899 | 28672.3625 | 27328.9183 | 26170.3805 | 25150.5222 | 24408.0234 | 23804.2042 | 23200.3851 | 22596.5659 | 21992.7467 | 21388.9276 | 20785.1084 | 20181.2892 | 19577.4701 | 18973.6509 | 18369.8318 | 17766.0126 | 17162.1934 | 16558.3743 | 15954.5551 | 15350.7359 | 14746.9168 | 14143.0976 | 13539.2784 | 12935.4593 | 12331.6401 | 11727.8209 | 11124.0018 | 10520.1826 | 0 | 0 | 0 | 0 | 0 | 0
|  | 2041 | -1.111% | [21 empty] | 32805.1977 | 30924.1498 | 29062.6252 | 27700.8953 | 26526.5884 | 25492.8488 | 24740.2437 | 24128.2059 | 23516.1681 | 22904.1303 | 22292.0925 | 21680.0546 | 21068.0168 | 20455.979 | 19843.9412 | 19231.9034 | 18619.8656 | 18007.8278 | 17395.7899 | 16783.7521 | 16171.7143 | 15559.6765 | 14947.6387 | 14335.6009 | 13723.5631 | 13111.5253 | 12499.4874 | 11887.4496 | 11275.4118 | 10663.374 | 0 | 0 | 0 | 0 | 0
|  | 2042 | -1.124% | [22 empty] | 33247.515 | 31341.1047 | 29454.4808 | 28074.3905 | 26884.2503 | 25836.5726 | 25073.82 | 24453.53 | 23833.24 | 23212.95 | 22592.66 | 21972.37 | 21352.08 | 20731.79 | 20111.5 | 19491.21 | 18870.9199 | 18250.6299 | 17630.3399 | 17010.0499 | 16389.7599 | 15769.4699 | 15149.1799 | 14528.8899 | 13908.5999 | 13288.3099 | 12668.0199 | 12047.7298 | 11427.4398 | 10807.1498 | 0 | 0 | 0 | 0
|  | 2043 | -1.136% | 2043: 33691.4448; 2044: 31759.5796; 2045: 29847.7651; 2046: 28449.2474; 2047: 27243.2161; 2048: 26181.5496; 2049: 25408.6125; 2050: 24780.0402; 2051: 24151.4679; 2052: 23522.8956; 2053: 22894.3234; 2054: 22265.7511; 2055: 21637.1788; 2056: 21008.6065; 2057: 20380.0342; 2058: 19751.4619; 2059: 19122.8896; 2060: 18494.3173; 2061: 17865.745; 2062: 17237.1727; 2063: 16608.6004; 2064: 15980.0282; 2065: 15351.4559; 2066: 14722.8836; 2067: 14094.3113; 2068: 13465.739; 2069: 12837.1667; 2070: 12208.5944; 2071: 11580.0221; 2072: 10951.4498; 2073: 0; 2074: 0; 2075: 0
|  | 2044 | -1.149% | 2044: 34136.7915; 2045: 32179.3902; 2046: 30242.3045; 2047: 28825.3007; 2048: 27603.3276; 2049: 26527.6275; 2050: 25744.4735; 2051: 25107.5925; 2052: 24470.7115; 2053: 23833.8305; 2054: 23196.9495; 2055: 22560.0685; 2056: 21923.1875; 2057: 21286.3065; 2058: 20649.4254; 2059: 20012.5444; 2060: 19375.6634; 2061: 18738.7824; 2062: 18101.9014; 2063: 17465.0204; 2064: 16828.1394; 2065: 16191.2584; 2066: 15554.3774; 2067: 14917.4964; 2068: 14280.6154; 2069: 13643.7344; 2070: 13006.8534; 2071: 12369.9724; 2072: 11733.0914; 2073: 11096.2104; 2074: 0; 2075: 0
|  | 2045 | -1.163% | 2045: 34583.3484; 2046: 32600.3415; 2047: 30637.916; 2048: 29202.3759; 2049: 27964.4176; 2050: 26874.6459; 2051: 26081.2471; 2052: 25436.0348; 2053: 24790.8225; 2054: 24145.6102; 2055: 23500.3979; 2056: 22855.1856; 2057: 22209.9733; 2058: 21564.761; 2059: 20919.5487; 2060: 20274.3364; 2061: 19629.1242; 2062: 18983.9119; 2063: 18338.6996; 2064: 17693.4873; 2065: 17048.275; 2066: 16403.0627; 2067: 15757.8504; 2068: 15112.6381; 2069: 14467.4258; 2070: 13822.2135; 2071: 13177.0012; 2072: 12531.7889; 2073: 11886.5766; 2074: 11241.3643; 2075: 0
|  | 2046 | -1.176% | 2046: 35030.8976; 2047: 33022.2283; 2048: 31034.4067; 2049: 29580.289; 2050: 28326.3101; 2051: 27222.4354; 2052: 26418.7691; 2053: 25765.207; 2054: 25111.6449; 2055: 24458.0828; 2056: 23804.5207; 2057: 23150.9586; 2058: 22497.3965; 2059: 21843.8344; 2060: 21190.2723; 2061: 20536.7102; 2062: 19883.1481; 2063: 19229.586; 2064: 18576.0239; 2065: 17922.4618; 2066: 17268.8997; 2067: 16615.3376; 2068: 15961.7755; 2069: 15308.2134; 2070: 14654.6513; 2071: 14001.0892; 2072: 13347.5271; 2073: 12693.965; 2074: 12040.4029; 2075: 11386.8408
|  | 2047 | -1.19% | 2047: 35479.2097; 2048: 33444.8342; 2049: 31431.5732; 2050: 29958.8462; 2051: 28688.8194; 2052: 27570.8178; 2053: 26756.8665; 2054: 26094.9403; 2055: 25433.0142; 2056: 24771.0881; 2057: 24109.1619; 2058: 23447.2358; 2059: 22785.3096; 2060: 22123.3835; 2061: 21461.4574; 2062: 20799.5312; 2063: 20137.6051; 2064: 19475.6789; 2065: 18813.7528; 2066: 18151.8266; 2067: 17489.9005; 2068: 16827.9744; 2069: 16166.0482; 2070: 15504.1221; 2071: 14842.1959; 2072: 14180.2698; 2073: 13518.3436; 2074: 12856.4175; 2075: 12194.4914 | 11532.5652
|  | 2048 | -1.205% | 2048: 35928.0431; 2049: 33867.9315; 2050: 31829.2016; 2051: 30337.8437; 2052: 29051.7503; 2053: 27919.6052; 2054: 27095.357; 2055: 26425.0571; 2056: 25754.7572; 2057: 25084.4572; 2058: 24414.1573; 2059: 23743.8574; 2060: 23073.5575; 2061: 22403.2576; 2062: 21732.9577; 2063: 21062.6578; 2064: 20392.3579; 2065: 19722.058; 2066: 19051.7581; 2067: 18381.4582; 2068: 17711.1583; 2069: 17040.8584; 2070: 16370.5585; 2071: 15700.2586; 2072: 15029.9587; 2073: 14359.6587; 2074: 13689.3588; 2075: 13019.0589 | 12348.759 | 11678.4591
|  | 2049 | -1.22% | 2049: 36377.1436; 2050: 34291.2806; 2051: 32227.0666; 2052: 30717.0667; 2053: 29414.8972; 2054: 28268.6003; 2055: 27434.0489; 2056: 26755.3703; 2057: 26076.6916; 2058: 25398.013; 2059: 24719.3343; 2060: 24040.6557; 2061: 23361.977; 2062: 22683.2983; 2063: 22004.6197; 2064: 21325.941; 2065: 20647.2624; 2066: 19968.5837; 2067: 19289.9051; 2068: 18611.2264; 2069: 17932.5478; 2070: 17253.8691; 2071: 16575.1904; 2072: 15896.5118; 2073: 15217.8331; 2074: 14539.1545; 2075: 13860.4758 | 13181.7972 | 12503.1185 | 11824.4399
|  | 2050 | -1.235% | 2050: 36826.2441; 2051: 34714.6297; 2052: 32624.9316; 2053: 31096.2898; 2054: 29778.044; 2055: 28617.5954; 2056: 27772.7409; 2057: 27085.6835; 2058: 26398.6261; 2059: 25711.5687; 2060: 25024.5113; 2061: 24337.4539; 2062: 23650.3965; 2063: 22963.3391; 2064: 22276.2817; 2065: 21589.2243; 2066: 20902.1669; 2067: 20215.1094; 2068: 19528.052; 2069: 18840.9946; 2070: 18153.9372; 2071: 17466.8798; 2072: 16779.8224; 2073: 16092.765; 2074: 15405.7076; 2075: 14718.6502 | 14031.5928 | 13344.5354 | 12657.478 | 11970.4206
Revenue Requirement by vintage year
2012 $/MW-wk
| Aurora Input |  | Levelized Cost | 2020 | 2021 | 2022 | 2023 | 2024 | 2025 | 2026 | 2027 | 2028 | 2029 | 2030 | 2031 | 2032 | 2033 | 2034 | 2035 | 2036 | 2037 | 2038 | 2039 | 2040 | 2041 | 2042 | 2043 | 2044 | 2045 | 2046 | 2047 | 2048 | 2049 | 2050 | 2051 | 2052 | 2053 | 2054 | 2055 | 2056 | 2057 | 2058 | 2059 | 2060 | 2061 | 2062 | 2063 | 2064 | 2065 | 2066 | 2067 | 2068 | 2069 | 2070 | 2071 | 2072 | 2073 | 2074 | 2075
|  | 2020 | 3879.7669 | 5776.5356 | 5445.3094 | 5117.521 | 4877.7395 | 4670.9605 | 4488.9334 | 4356.4102 | 4248.6389 | 4140.8676 | 4033.0964 | 3925.3251 | 3817.5538 | 3709.7825 | 3602.0112 | 3494.24 | 3386.4687 | 3278.6974 | 3170.9261 | 3063.1548 | 2955.3835 | 2847.6123 | 2739.841 | 2632.0697 | 2524.2984 | 2416.5271 | 2308.7559 | 2200.9846 | 2093.2133 | 1985.442 | 1877.6707 | 0 | 0 | 0 | 0 | 0 | 0 | 0 | 0 | 0 | 0 | 0 | 0 | 0 | 0 | 0 | 0 | 0 | 0 | 0 | 0 | 0 | 0 | 0 | 0 | 0 | 0
|  | 2021 | 3976.761 |  | 5920.949 | 5581.4422 | 5245.459 | 4999.683 | 4787.7345 | 4601.1568 | 4465.3205 | 4354.8549 | 4244.3893 | 4133.9238 | 4023.4582 | 3912.9926 | 3802.5271 | 3692.0615 | 3581.596 | 3471.1304 | 3360.6648 | 3250.1993 | 3139.7337 | 3029.2681 | 2918.8026 | 2808.337 | 2697.8714 | 2587.4059 | 2476.9403 | 2366.4748 | 2256.0092 | 2145.5436 | 2035.0781 | 1924.6125 | 0 | 0 | 0 | 0 | 0 | 0 | 0 | 0 | 0 | 0 | 0 | 0 | 0 | 0 | 0 | 0 | 0 | 0 | 0 | 0 | 0 | 0 | 0 | 0 | 0
|  | 2022 | 4076.1801 |  |  | 6068.9727 | 5720.9782 | 5376.5955 | 5124.675 | 4907.4279 | 4716.1857 | 4576.9535 | 4463.7263 | 4350.4991 | 4237.2719 | 4124.0447 | 4010.8175 | 3897.5903 | 3784.3631 | 3671.1359 | 3557.9087 | 3444.6814 | 3331.4542 | 3218.227 | 3104.9998 | 2991.7726 | 2878.5454 | 2765.3182 | 2652.091 | 2538.8638 | 2425.6366 | 2312.4094 | 2199.1822 | 2085.955 | 1972.7278 | 0 | 0 | 0 | 0 | 0 | 0 | 0 | 0 | 0 | 0 | 0 | 0 | 0 | 0 | 0 | 0 | 0 | 0 | 0 | 0 | 0 | 0 | 0 | 0
|  | 2023 | 4178.0846 |  |  |  | 6220.697 | 5864.0027 | 5511.0104 | 5252.7919 | 5030.1136 | 4834.0903 | 4691.3773 | 4575.3194 | 4459.2616 | 4343.2037 | 4227.1458 | 4111.0879 | 3995.03 | 3878.9721 | 3762.9143 | 3646.8564 | 3530.7985 | 3414.7406 | 3298.6827 | 3182.6248 | 3066.567 | 2950.5091 | 2834.4512 | 2718.3933 | 2602.3354 | 2486.2775 | 2370.2197 | 2254.1618 | 2138.1039 | 2022.046 | 0 | 0 | 0 | 0 | 0 | 0 | 0 | 0 | 0 | 0 | 0 | 0 | 0 | 0 | 0 | 0 | 0 | 0 | 0 | 0 | 0 | 0 | 0
|  | 2024 | 4114.9535 |  |  |  |  | 6126.7019 | 5775.3972 | 5427.7387 | 5173.4219 | 4954.1082 | 4761.0469 | 4620.4903 | 4506.1861 | 4391.8819 | 4277.5776 | 4163.2734 | 4048.9691 | 3934.6649 | 3820.3606 | 3706.0564 | 3591.7522 | 3477.4479 | 3363.1437 | 3248.8394 | 3134.5352 | 3020.2309 | 2905.9267 | 2791.6225 | 2677.3182 | 2563.014 | 2448.7097 | 2334.4055 | 2220.1013 | 2105.797 | 1991.4928 | 0 | 0 | 0 | 0 | 0 | 0 | 0 | 0 | 0 | 0 | 0 | 0 | 0 | 0 | 0 | 0 | 0 | 0 | 0 | 0 | 0 | 0
|  | 2025 | 4046.0545 | [5 empty] | 6024.1191 | 5678.6966 | 5336.8591 | 5086.8004 | 4871.1588 | 4681.3301 | 4543.1269 | 4430.7365 | 4318.3461 | 4205.9557 | 4093.5654 | 3981.175 | 3868.7846 | 3756.3942 | 3644.0038 | 3531.6134 | 3419.2231 | 3306.8327 | 3194.4423 | 3082.0519 | 2969.6615 | 2857.2712 | 2744.8808 | 2632.4904 | 2520.1 | 2407.7096 | 2295.3192 | 2182.9289 | 2070.5385 | 1958.1481 | 0 | 0 | 0 | 0 | 0 | 0 | 0 | 0 | 0 | 0 | 0 | 0 | 0 | 0 | 0 | 0 | 0 | 0 | 0 | 0 | 0
|  | 2026 | 3976.0809 | [6 empty] | 5919.9364 | 5580.4876 | 5244.5619 | 4998.8279 | 4786.9157 | 4600.3699 | 4464.5568 | 4354.1101 | 4243.6635 | 4133.2168 | 4022.7701 | 3912.3234 | 3801.8768 | 3691.4301 | 3580.9834 | 3470.5367 | 3360.0901 | 3249.6434 | 3139.1967 | 3028.7501 | 2918.3034 | 2807.8567 | 2697.41 | 2586.9634 | 2476.5167 | 2366.07 | 2255.6234 | 2145.1767 | 2034.73 | 1924.2833 | 0 | 0 | 0 | 0 | 0 | 0 | 0 | 0 | 0 | 0 | 0 | 0 | 0 | 0 | 0 | 0 | 0 | 0 | 0 | 0
|  | 2027 | 3899.6339 | [7 empty] | 5806.1153 | 5473.193 | 5143.7261 | 4902.7167 | 4694.8789 | 4511.9197 | 4378.7179 | 4270.3948 | 4162.0716 | 4053.7485 | 3945.4254 | 3837.1022 | 3728.7791 | 3620.4559 | 3512.1328 | 3403.8096 | 3295.4865 | 3187.1634 | 3078.8402 | 2970.5171 | 2862.1939 | 2753.8708 | 2645.5477 | 2537.2245 | 2428.9014 | 2320.5782 | 2212.2551 | 2103.9319 | 1995.6088 | 1887.2857 | 0 | 0 | 0 | 0 | 0 | 0 | 0 | 0 | 0 | 0 | 0 | 0 | 0 | 0 | 0 | 0 | 0 | 0 | 0
|  | 2028 | 3816.4218 | [8 empty] | 5682.2219 | 5356.4037 | 5033.9671 | 4798.1005 | 4594.6976 | 4415.6425 | 4285.283 | 4179.2713 | 4073.2596 | 3967.2479 | 3861.2362 | 3755.2245 | 3649.2128 | 3543.2011 | 3437.1894 | 3331.1777 | 3225.166 | 3119.1543 | 3013.1426 | 2907.1309 | 2801.1192 | 2695.1075 | 2589.0958 | 2483.0841 | 2377.0724 | 2271.0607 | 2165.049 | 2059.0373 | 1953.0256 | 1847.0139 | 0 | 0 | 0 | 0 | 0 | 0 | 0 | 0 | 0 | 0 | 0 | 0 | 0 | 0 | 0 | 0 | 0 | 0
|  | 2029 | 3726.1423 | [9 empty] | 5547.806 | 5229.6952 | 4914.886 | 4684.5989 | 4486.0076 | 4311.1881 | 4183.9124 | 4080.4084 | 3976.9045 | 3873.4006 | 3769.8966 | 3666.3927 | 3562.8887 | 3459.3848 | 3355.8809 | 3252.3769 | 3148.873 | 3045.3691 | 2941.8651 | 2838.3612 | 2734.8573 | 2631.3533 | 2527.8494 | 2424.3455 | 2320.8415 | 2217.3376 | 2113.8337 | 2010.3297 | 1906.8258 | 1803.3219 | 0 | 0 | 0 | 0 | 0 | 0 | 0 | 0 | 0 | 0 | 0 | 0 | 0 | 0 | 0 | 0 | 0
|  | 2030 | 3628.4819 | [10 empty] | 5402.4007 | 5092.6274 | 4786.0692 | 4561.8178 | 4368.4315 | 4198.194 | 4074.254 | 3973.4629 | 3872.6717 | 3771.8806 | 3671.0894 | 3570.2983 | 3469.5072 | 3368.716 | 3267.9249 | 3167.1337 | 3066.3426 | 2965.5514 | 2864.7603 | 2763.9691 | 2663.178 | 2562.3868 | 2461.5957 | 2360.8045 | 2260.0134 | 2159.2222 | 2058.4311 | 1957.64 | 1856.8488 | 1756.0577 | 0 | 0 | 0 | 0 | 0 | 0 | 0 | 0 | 0 | 0 | 0 | 0 | 0 | 0 | 0 | 0
|  | 2031 | 3682.0021 | [11 empty] | 5482.0861 | 5167.7436 | 4856.6637 | 4629.1046 | 4432.8659 | 4260.1173 | 4134.3493 | 4032.0715 | 3929.7936 | 3827.5158 | 3725.238 | 3622.9602 | 3520.6824 | 3418.4046 | 3316.1268 | 3213.8489 | 3111.5711 | 3009.2933 | 2907.0155 | 2804.7377 | 2702.4599 | 2600.182 | 2497.9042 | 2395.6264 | 2293.3486 | 2191.0708 | 2088.793 | 1986.5151 | 1884.2373 | 1781.9595 | 0 | 0 | 0 | 0 | 0 | 0 | 0 | 0 | 0 | 0 | 0 | 0 | 0 | 0 | 0
|  | 2032 | 3735.9304 | [12 empty] | 5562.3792 | 5243.4328 | 4927.7966 | 4696.9046 | 4497.7917 | 4322.513 | 4194.9029 | 4091.1271 | 3987.3512 | 3883.5754 | 3779.7996 | 3676.0238 | 3572.2479 | 3468.4721 | 3364.6963 | 3260.9205 | 3157.1446 | 3053.3688 | 2949.593 | 2845.8172 | 2742.0413 | 2638.2655 | 2534.4897 | 2430.7139 | 2326.938 | 2223.1622 | 2119.3864 | 2015.6106 | 1911.8347 | 1808.0589 | 0 | 0 | 0 | 0 | 0 | 0 | 0 | 0 | 0 | 0 | 0 | 0 | 0 | 0
|  | 2033 | 3790.2538 | [13 empty] | 5643.2608 | 5319.6766 | 4999.4508 | 4765.2015 | 4563.1932 | 4385.3659 | 4255.9002 | 4150.6154 | 4045.3306 | 3940.0458 | 3834.761 | 3729.4761 | 3624.1913 | 3518.9065 | 3413.6217 | 3308.3369 | 3203.0521 | 3097.7673 | 2992.4825 | 2887.1977 | 2781.9129 | 2676.628 | 2571.3432 | 2466.0584 | 2360.7736 | 2255.4888 | 2150.204 | 2044.9192 | 1939.6344 | 1834.3496 | 0 | 0 | 0 | 0 | 0 | 0 | 0 | 0 | 0 | 0 | 0 | 0 | 0
|  | 2034 | 3844.9585 | [14 empty] | 5724.7099 | 5396.4554 | 5071.6079 | 4833.9776 | 4629.0538 | 4448.6598 | 4317.3256 | 4210.5212 | 4103.7168 | 3996.9124 | 3890.108 | 3783.3036 | 3676.4992 | 3569.6949 | 3462.8905 | 3356.0861 | 3249.2817 | 3142.4773 | 3035.6729 | 2928.8686 | 2822.0642 | 2715.2598 | 2608.4554 | 2501.651 | 2394.8466 | 2288.0423 | 2181.2379 | 2074.4335 | 1967.6291 | 1860.8247 | 0 | 0 | 0 | 0 | 0 | 0 | 0 | 0 | 0 | 0 | 0 | 0
|  | 2035 | 3900.0296 | [15 empty] | 5806.7045 | 5473.7484 | 5144.2481 | 4903.2142 | 4695.3553 | 4512.3776 | 4379.1622 | 4270.8281 | 4162.494 | 4054.1598 | 3945.8257 | 3837.4916 | 3729.1574 | 3620.8233 | 3512.4892 | 3404.155 | 3295.8209 | 3187.4868 | 3079.1526 | 2970.8185 | 2862.4844 | 2754.1502 | 2645.8161 | 2537.482 | 2429.1478 | 2320.8137 | 2212.4796 | 2104.1454 | 1995.8113 | 1887.4772 | 0 | 0 | 0 | 0 | 0 | 0 | 0 | 0 | 0 | 0 | 0
|  | 2036 | 3955.451 | [16 empty] | 5889.2208 | 5551.5332 | 5217.3505 | 4972.8915 | 4762.0788 | 4576.5008 | 4441.3924 | 4331.5188 | 4221.6452 | 4111.7716 | 4001.898 | 3892.0244 | 3782.1507 | 3672.2771 | 3562.4035 | 3452.5299 | 3342.6563 | 3232.7826 | 3122.909 | 3013.0354 | 2903.1618 | 2793.2882 | 2683.4145 | 2573.5409 | 2463.6673 | 2353.7937 | 2243.9201 | 2134.0464 | 2024.1728 | 1914.2992 | 0 | 0 | 0 | 0 | 0 | 0 | 0 | 0 | 0 | 0
|  | 2037 | 4011.2061 | [17 empty] | 5972.2337 | 5629.7862 | 5290.893 | 5042.9881 | 4829.2038 | 4641.01 | 4503.9972 | 4392.5748 | 4281.1524 | 4169.7301 | 4058.3077 | 3946.8853 | 3835.463 | 3724.0406 | 3612.6182 | 3501.1959 | 3389.7735 | 3278.3511 | 3166.9287 | 3055.5064 | 2944.084 | 2832.6616 | 2721.2393 | 2609.8169 | 2498.3945 | 2386.9722 | 2275.5498 | 2164.1274 | 2052.705 | 1941.2827 | 0 | 0 | 0 | 0 | 0 | 0 | 0 | 0 | 0
|  | 2038 | 4067.2767 | [18 empty] | 6055.7166 | 5708.4822 | 5364.8517 | 5113.4815 | 4896.7088 | 4705.8844 | 4566.9563 | 4453.9764 | 4340.9965 | 4228.0166 | 4115.0367 | 4002.0568 | 3889.077 | 3776.0971 | 3663.1172 | 3550.1373 | 3437.1574 | 3324.1775 | 3211.1976 | 3098.2178 | 2985.2379 | 2872.258 | 2759.2781 | 2646.2982 | 2533.3183 | 2420.3384 | 2307.3585 | 2194.3787 | 2081.3988 | 1968.4189 | 0 | 0 | 0 | 0 | 0 | 0 | 0 | 0
|  | 2039 | 4123.6438 | [19 empty] | 6139.6409 | 5787.5943 | 5439.2016 | 5184.3477 | 4964.5708 | 4771.1018 | 4630.2483 | 4515.7027 | 4401.1571 | 4286.6114 | 4172.0658 | 4057.5201 | 3942.9745 | 3828.4289 | 3713.8832 | 3599.3376 | 3484.7919 | 3370.2463 | 3255.7006 | 3141.155 | 3026.6094 | 2912.0637 | 2797.5181 | 2682.9724 | 2568.4268 | 2453.8812 | 2339.3355 | 2224.7899 | 2110.2442 | 1995.6986 | 0 | 0 | 0 | 0 | 0 | 0 | 0
|  | 2040 | 4180.2873 | [20 empty] | 6223.9766 | 5867.0942 | 5513.9159 | 5255.5612 | 5032.7655 | 4836.6389 | 4693.8507 | 4577.7316 | 4461.6125 | 4345.4934 | 4229.3744 | 4113.2553 | 3997.1362 | 3881.0172 | 3764.8981 | 3648.779 | 3532.66 | 3416.5409 | 3300.4218 | 3184.3027 | 3068.1837 | 2952.0646 | 2835.9455 | 2719.8265 | 2603.7074 | 2487.5883 | 2371.4693 | 2255.3502 | 2139.2311 | 2023.112 | 0 | 0 | 0 | 0 | 0 | 0
|  | 2041 | 4237.1856 | [21 empty] | 6308.6919 | 5946.9519 | 5588.9664 | 5327.0952 | 5101.267 | 4902.4709 | 4757.7392 | 4640.0396 | 4522.34 | 4404.6404 | 4286.9409 | 4169.2413 | 4051.5417 | 3933.8421 | 3816.1425 | 3698.443 | 3580.7434 | 3463.0438 | 3345.3442 | 3227.6446 | 3109.9451 | 2992.2455 | 2874.5459 | 2756.8463 | 2639.1467 | 2521.4472 | 2403.7476 | 2286.048 | 2168.3484 | 2050.6488 | 0 | 0 | 0 | 0 | 0
|  | 2042 | 4294.3162 | [22 empty] | 6393.7529 | 6027.1355 | 5664.3232 | 5398.9213 | 5170.0481 | 4968.5717 | 4821.8885 | 4702.6019 | 4583.3154 | 4464.0288 | 4344.7423 | 4225.4558 | 4106.1692 | 3986.8827 | 3867.5961 | 3748.3096 | 3629.0231 | 3509.7365 | 3390.45 | 3271.1634 | 3151.8769 | 3032.5904 | 2913.3038 | 2794.0173 | 2674.7307 | 2555.4442 | 2436.1577 | 2316.8711 | 2197.5846 | 2078.298 | 0 | 0 | 0 | 0
|  | 2043 | 4351.6551 | 2043: 6479.124; 2044: 6107.6115; 2045: 5739.9548; 2046: 5471.0091; 2047: 5239.08; 2048: 5034.9134; 2049: 4886.2716; 2050: 4765.3924; 2051: 4644.5131; 2052: 4523.6338; 2053: 4402.7545; 2054: 4281.8752; 2055: 4160.9959; 2056: 4040.1166; 2057: 3919.2373; 2058: 3798.3581; 2059: 3677.4788; 2060: 3556.5995; 2061: 3435.7202; 2062: 3314.8409; 2063: 3193.9616; 2064: 3073.0823; 2065: 2952.2031; 2066: 2831.3238; 2067: 2710.4445; 2068: 2589.5652; 2069: 2468.6859; 2070: 2347.8066; 2071: 2226.9273; 2072: 2106.048; 2073: 0; 2074: 0; 2075: 0
|  | 2044 | 4409.177 | 2044: 6564.7676; 2045: 6188.3443; 2046: 5815.8278; 2047: 5543.3271; 2048: 5308.3322; 2049: 5101.4668; 2050: 4950.8603; 2051: 4828.3832; 2052: 4705.9061; 2053: 4583.4289; 2054: 4460.9518; 2055: 4338.4747; 2056: 4215.9976; 2057: 4093.5205; 2058: 3971.0434; 2059: 3848.5662; 2060: 3726.0891; 2061: 3603.612; 2062: 3481.1349; 2063: 3358.6578; 2064: 3236.1807; 2065: 3113.7035; 2066: 2991.2264; 2067: 2868.7493; 2068: 2746.2722; 2069: 2623.7951; 2070: 2501.318; 2071: 2378.8408; 2072: 2256.3637; 2073: 2133.8866; 2074: 0; 2075: 0
|  | 2045 | 4466.8552 | 2045: 6650.6439; 2046: 6269.2964; 2047: 5891.9069; 2048: 5615.8415; 2049: 5377.7726; 2050: 5168.2011; 2051: 5015.6244; 2052: 4891.5452; 2053: 4767.4659; 2054: 4643.3866; 2055: 4519.3073; 2056: 4395.228; 2057: 4271.1487; 2058: 4147.0694; 2059: 4022.9901; 2060: 3898.9109; 2061: 3774.8316; 2062: 3650.7523; 2063: 3526.673; 2064: 3402.5937; 2065: 3278.5144; 2066: 3154.4351; 2067: 3030.3558; 2068: 2906.2766; 2069: 2782.1973; 2070: 2658.118; 2071: 2534.0387; 2072: 2409.9594; 2073: 2285.8801; 2074: 2161.8008; 2075: 0
|  | 2046 | 4524.6615 | 2046: 6736.7111; 2047: 6350.4285; 2048: 5968.1551; 2049: 5688.5171; 2050: 5447.3673; 2051: 5235.0837; 2052: 5080.5325; 2053: 4954.8475; 2054: 4829.1625; 2055: 4703.4775; 2056: 4577.7924; 2057: 4452.1074; 2058: 4326.4224; 2059: 4200.7374; 2060: 4075.0524; 2061: 3949.3673; 2062: 3823.6823; 2063: 3697.9973; 2064: 3572.3123; 2065: 3446.6273; 2066: 3320.9423; 2067: 3195.2572; 2068: 3069.5722; 2069: 2943.8872; 2070: 2818.2022; 2071: 2692.5172; 2072: 2566.8321; 2073: 2441.1471; 2074: 2315.4621; 2075: 2189.7771 | 0 | 0 | 0 | 0
|  | 2047 | 4582.5664 | 2047: 6822.9249; 2048: 6431.6989; 2049: 6044.5333; 2050: 5761.3166; 2051: 5517.0807; 2052: 5302.0803; 2053: 5145.5512; 2054: 5018.2578; 2055: 4890.9643; 2056: 4763.6708; 2057: 4636.3773; 2058: 4509.0838; 2059: 4381.7903; 2060: 4254.4968; 2061: 4127.2033; 2062: 3999.9098; 2063: 3872.6164; 2064: 3745.3229; 2065: 3618.0294; 2066: 3490.7359; 2067: 3363.4424; 2068: 3236.1489; 2069: 3108.8554; 2070: 2981.5619; 2071: 2854.2684; 2072: 2726.975; 2073: 2599.6815; 2074: 2472.388; 2075: 2345.0945 | 2217.801 | 0 | 0 | 0
|  | 2048 | 4640.5387 | 2048: 6909.2391; 2049: 6513.0637; 2050: 6121.0003; 2051: 5834.2007; 2052: 5586.8751; 2053: 5369.1549; 2054: 5210.6456; 2055: 5081.7417; 2056: 4952.8379; 2057: 4823.9341; 2058: 4695.0303; 2059: 4566.1264; 2060: 4437.2226; 2061: 4308.3188; 2062: 4179.4149; 2063: 4050.5111; 2064: 3921.6073; 2065: 3792.7035; 2066: 3663.7996; 2067: 3534.8958; 2068: 3405.992; 2069: 3277.0881; 2070: 3148.1843; 2071: 3019.2805; 2072: 2890.3767; 2073: 2761.4728; 2074: 2632.569; 2075: 2503.6652 | 2374.7614 | 2245.8575 | 0 | 0
|  | 2049 | 4698.5454 | 2049: 6995.6045; 2050: 6594.477; 2051: 6197.5128; 2052: 5907.1282; 2053: 5656.711; 2054: 5436.2693; 2055: 5275.7786; 2056: 5145.2635; 2057: 5014.7484; 2058: 4884.2333; 2059: 4753.7181; 2060: 4623.203; 2061: 4492.6879; 2062: 4362.1728; 2063: 4231.6576; 2064: 4101.1425; 2065: 3970.6274; 2066: 3840.1123; 2067: 3709.5971; 2068: 3579.082; 2069: 3448.5669; 2070: 3318.0518; 2071: 3187.5366; 2072: 3057.0215; 2073: 2926.5064; 2074: 2795.9912; 2075: 2665.4761 | 2534.961 | 2404.4459 | 2273.9307 | 0
|  | 2050 | 4756.5521 | 2050: 7081.97; 2051: 6675.8903; 2052: 6274.0253; 2053: 5980.0557; 2054: 5726.5469; 2055: 5503.3837; 2056: 5340.9117; 2057: 5208.7853; 2058: 5076.6589; 2059: 4944.5324; 2060: 4812.406; 2061: 4680.2796; 2062: 4548.1532; 2063: 4416.0267; 2064: 4283.9003; 2065: 4151.7739; 2066: 4019.6475; 2067: 3887.521; 2068: 3755.3946; 2069: 3623.2682; 2070: 3491.1418; 2071: 3359.0154; 2072: 3226.8889; 2073: 3094.7625; 2074: 2962.6361; 2075: 2830.5097 | 2698.3832 | 2566.2568 | 2434.1304 | 2302.004
|  | Annual Change (%) |  | 0% | 0% | 0% | 0% | -3.913% | -4.073% | -4.126% | -4.315% | -4.521% | -4.747% | -4.996% | -1% | -1.01% | -1.02% | -1.031% | -1.042% | -1.053% | -1.064% | -1.075% | -1.087% | -1.099% | -1.111% | -1.124% | -1.136% | -1.149% | -1.163% | -1.176% | -1.19% | -1.205% | -1.22% | -1.235% | 0% | 0% | 0% | 0% | 0% | 0% | 0% | 0% | 0% | 0% | 0% | 0% | 0% | 0% | 0% | 0% | 0% | 0% | 0% | 0% | 0% | 0% | 0% | 0% | 0%
|  | Levelized Capital Cost ($/MW-wk) |  | 3879.7669 | 3879.7669 | 3879.7669 | 3879.7669 | 3727.9447 | 3576.1226 | 3428.5621 | 3280.6264 | 3132.3151 | 2983.6279 | 2834.5643 | 2806.2187 | 2777.873 | 2749.5274 | 2721.1817 | 2692.8361 | 2664.4904 | 2636.1448 | 2607.7992 | 2579.4535 | 2551.1079 | 2522.7622 | 2494.4166 | 2466.0709 | 2437.7253 | 2409.3797 | 2381.034 | 2352.6884 | 2324.3427 | 2295.9971 | 2267.6514 | 2267.6514 | 2267.6514 | 2267.6514 | 2267.6514 | 2267.6514 | 2267.6514 | 2267.6514 | 2267.6514 | 2267.6514 | 2267.6514 | 2267.6514 | 2267.6514 | 2267.6514 | 2267.6514 | 2267.6514 | 2267.6514 | 2267.6514 | 2267.6514 | 2267.6514 | 2267.6514 | 2267.6514 | 2267.6514 | 2267.6514 | 2267.6514 | 2267.6514
|  | Economic Life | 30
Revenue Requirement by vintage year
2020 $/MW-wk
|  |  | Levelized Cost | 2020 | 2021 | 2022 | 2023 | 2024 | 2025 | 2026 | 2027 | 2028 | 2029 | 2030 | 2031 | 2032 | 2033 | 2034 | 2035 | 2036 | 2037 | 2038 | 2039 | 2040 | 2041 | 2042 | 2043 | 2044 | 2045 | 2046 | 2047 | 2048 | 2049 | 2050 | 2051 | 2052 | 2053 | 2054 | 2055 | 2056 | 2057 | 2058 | 2059 | 2060 | 2061 | 2062 | 2063 | 2064 | 2065 | 2066 | 2067 | 2068 | 2069 | 2070 | 2071 | 2072 | 2073 | 2074 | 2075 | 2076 | 2077 | 2078 | 2079 | 2080
|  | 2020 | 3879.7669 | 5776.5356 | 5312.497 | 4870.9302 | 4529.466 | 4231.6597 | 3967.5631 | 3756.5189 | 3574.2322 | 3398.6029 | 3229.4146 | 3066.4577 | 2909.5287 | 2758.4306 | 2612.9723 | 2472.9686 | 2338.24 | 2208.6123 | 2083.917 | 1963.9905 | 1848.6743 | 1737.815 | 1631.2637 | 1528.8763 | 1430.5129 | 1336.0383 | 1245.3212 | 1158.2345 | 1074.6551 | 994.4638 | 917.5449 | 0 | 0 | 0 | 0 | 0 | 0 | 0 | 0 | 0 | 0 | 0 | 0 | 0 | 0 | 0 | 0 | 0 | 0 | 0 | 0 | 0 | 0 | 0 | 0 | 0 | 0 | 0 | 0 | 0 | 0 | 0
|  | 2021 | 3976.761 |  | 5776.5356 | 5312.497 | 4870.9302 | 4529.466 | 4231.6597 | 3967.5631 | 3756.5189 | 3574.2322 | 3398.6029 | 3229.4146 | 3066.4577 | 2909.5287 | 2758.4306 | 2612.9723 | 2472.9686 | 2338.24 | 2208.6123 | 2083.917 | 1963.9905 | 1848.6743 | 1737.815 | 1631.2637 | 1528.8763 | 1430.5129 | 1336.0383 | 1245.3212 | 1158.2345 | 1074.6551 | 994.4638 | 917.5449 | 0 | 0 | 0 | 0 | 0 | 0 | 0 | 0 | 0 | 0 | 0 | 0 | 0 | 0 | 0 | 0 | 0 | 0 | 0 | 0 | 0 | 0 | 0 | 0 | 0 | 0 | 0 | 0 | 0 | 0
|  | 2022 | 4076.1801 |  |  | 5776.5356 | 5312.497 | 4870.9302 | 4529.466 | 4231.6597 | 3967.5631 | 3756.5189 | 3574.2322 | 3398.6029 | 3229.4146 | 3066.4577 | 2909.5287 | 2758.4306 | 2612.9723 | 2472.9686 | 2338.24 | 2208.6123 | 2083.917 | 1963.9905 | 1848.6743 | 1737.815 | 1631.2637 | 1528.8763 | 1430.5129 | 1336.0383 | 1245.3212 | 1158.2345 | 1074.6551 | 994.4638 | 917.5449 | 0 | 0 | 0 | 0 | 0 | 0 | 0 | 0 | 0 | 0 | 0 | 0 | 0 | 0 | 0 | 0 | 0 | 0 | 0 | 0 | 0 | 0 | 0 | 0 | 0 | 0 | 0 | 0 | 0
|  | 2023 | 4178.0846 |  |  |  | 5776.5356 | 5312.497 | 4870.9302 | 4529.466 | 4231.6597 | 3967.5631 | 3756.5189 | 3574.2322 | 3398.6029 | 3229.4146 | 3066.4577 | 2909.5287 | 2758.4306 | 2612.9723 | 2472.9686 | 2338.24 | 2208.6123 | 2083.917 | 1963.9905 | 1848.6743 | 1737.815 | 1631.2637 | 1528.8763 | 1430.5129 | 1336.0383 | 1245.3212 | 1158.2345 | 1074.6551 | 994.4638 | 917.5449 | 0 | 0 | 0 | 0 | 0 | 0 | 0 | 0 | 0 | 0 | 0 | 0 | 0 | 0 | 0 | 0 | 0 | 0 | 0 | 0 | 0 | 0 | 0 | 0 | 0 | 0 | 0 | 0
|  | 2024 | 4114.9535 |  |  |  |  | 5550.4896 | 5104.6096 | 4680.3221 | 4352.22 | 4066.0674 | 3812.3053 | 3609.5197 | 3434.3662 | 3265.6096 | 3103.042 | 2946.4618 | 2795.6737 | 2650.4884 | 2510.7221 | 2376.197 | 2246.7405 | 2122.1854 | 2002.3696 | 1887.136 | 1776.3324 | 1669.8113 | 1567.4295 | 1469.0487 | 1374.5344 | 1283.7568 | 1196.5896 | 1112.9107 | 1032.602 | 955.5487 | 881.6398 | 0 | 0 | 0 | 0 | 0 | 0 | 0 | 0 | 0 | 0 | 0 | 0 | 0 | 0 | 0 | 0 | 0 | 0 | 0 | 0 | 0 | 0 | 0 | 0 | 0 | 0 | 0
|  | 2025 | 4046.0545 | [5 empty] | 5324.4435 | 4896.7222 | 4489.714 | 4174.974 | 3900.475 | 3657.0476 | 3462.5205 | 3294.5002 | 3132.6163 | 2976.6693 | 2826.4659 | 2681.8187 | 2542.5461 | 2408.4719 | 2279.4254 | 2155.2411 | 2035.7585 | 1920.8223 | 1810.2816 | 1703.9905 | 1601.8075 | 1503.5953 | 1409.221 | 1318.556 | 1231.4752 | 1147.858 | 1067.587 | 990.5488 | 916.6335 | 845.7346 | 0 | 0 | 0 | 0 | 0 | 0 | 0 | 0 | 0 | 0 | 0 | 0 | 0 | 0 | 0 | 0 | 0 | 0 | 0 | 0 | 0 | 0 | 0 | 0 | 0 | 0
|  | 2026 | 3976.0809 | [6 empty] | 5104.7426 | 4694.6702 | 4304.4562 | 4002.7033 | 3739.5309 | 3506.1479 | 3319.6475 | 3158.5602 | 3003.356 | 2853.8438 | 2709.8382 | 2571.1596 | 2437.6338 | 2309.0918 | 2185.3701 | 2066.31 | 1951.7576 | 1841.5639 | 1735.5845 | 1633.6793 | 1535.7126 | 1441.5529 | 1351.0728 | 1264.1488 | 1180.6612 | 1100.4942 | 1023.5355 | 949.6761 | 878.8108 | 810.8373 | 0 | 0 | 0 | 0 | 0 | 0 | 0 | 0 | 0 | 0 | 0 | 0 | 0 | 0 | 0 | 0 | 0 | 0 | 0 | 0 | 0 | 0 | 0 | 0 | 0
|  | 2027 | 3899.6339 | [7 empty] | 4884.483 | 4492.1044 | 4118.7274 | 3829.9945 | 3578.1775 | 3354.8645 | 3176.4112 | 3022.2745 | 2873.7671 | 2730.7061 | 2592.914 | 2460.2191 | 2332.4547 | 2209.4591 | 2091.0757 | 1977.1528 | 1867.5431 | 1762.1041 | 1660.6974 | 1563.1892 | 1469.4496 | 1379.3527 | 1292.7766 | 1209.6032 | 1129.718 | 1053.0101 | 979.3719 | 908.6994 | 840.8918 | 775.8513 | 0 | 0 | 0 | 0 | 0 | 0 | 0 | 0 | 0 | 0 | 0 | 0 | 0 | 0 | 0 | 0 | 0 | 0 | 0 | 0 | 0 | 0 | 0 | 0
|  | 2028 | 3816.4218 | [8 empty] | 4663.6641 | 4289.0243 | 3932.527 | 3656.8472 | 3416.4144 | 3203.197 | 3032.8113 | 2885.6429 | 2743.8492 | 2607.2557 | 2475.693 | 2348.997 | 2227.0085 | 2109.5733 | 1996.5419 | 1887.7692 | 1783.1148 | 1682.4425 | 1585.6203 | 1492.5202 | 1403.0184 | 1316.9946 | 1234.3325 | 1154.9192 | 1078.6455 | 1005.4053 | 935.0962 | 867.6188 | 802.8766 | 740.7764 | 0 | 0 | 0 | 0 | 0 | 0 | 0 | 0 | 0 | 0 | 0 | 0 | 0 | 0 | 0 | 0 | 0 | 0 | 0 | 0 | 0 | 0 | 0
|  | 2029 | 3726.1423 | [9 empty] | 4442.2856 | 4085.4295 | 3745.8547 | 3483.2611 | 3254.2413 | 3051.1451 | 2888.8474 | 2748.6649 | 2613.602 | 2483.4924 | 2358.1748 | 2237.4929 | 2121.2951 | 2009.4344 | 1901.7684 | 1798.1591 | 1698.4725 | 1602.5789 | 1510.3528 | 1421.6721 | 1336.4188 | 1254.4785 | 1175.7402 | 1100.0966 | 1027.4435 | 957.68 | 890.7083 | 826.4339 | 764.765 | 705.6127 | 0 | 0 | 0 | 0 | 0 | 0 | 0 | 0 | 0 | 0 | 0 | 0 | 0 | 0 | 0 | 0 | 0 | 0 | 0 | 0 | 0 | 0
|  | 2030 | 3628.4819 | [10 empty] | 4220.3468 | 3881.3194 | 3558.7099 | 3309.2356 | 3091.6578 | 2898.7083 | 2744.5191 | 2611.3402 | 2483.0251 | 2359.4159 | 2240.3592 | 2125.7066 | 2015.3141 | 1909.0421 | 1806.7551 | 1708.3221 | 1613.6159 | 1522.5133 | 1434.8948 | 1350.6446 | 1269.6506 | 1191.8041 | 1116.9996 | 1045.1352 | 976.1119 | 909.8338 | 846.2081 | 785.1449 | 726.5569 | 670.3599 | 0 | 0 | 0 | 0 | 0 | 0 | 0 | 0 | 0 | 0 | 0 | 0 | 0 | 0 | 0 | 0 | 0 | 0 | 0 | 0 | 0
|  | 2031 | 3682.0021 | [11 empty] | 4178.1433 | 3842.5062 | 3523.1228 | 3276.1432 | 3060.7412 | 2869.7213 | 2717.0739 | 2585.2268 | 2458.1948 | 2335.8217 | 2217.9556 | 2104.4496 | 1995.161 | 1889.9516 | 1788.6876 | 1691.2389 | 1597.4798 | 1507.2882 | 1420.5458 | 1337.1382 | 1256.9541 | 1179.886 | 1105.8296 | 1034.6838 | 966.3507 | 900.7354 | 837.746 | 777.2934 | 719.2914 | 663.6563 | 0 | 0 | 0 | 0 | 0 | 0 | 0 | 0 | 0 | 0 | 0 | 0 | 0 | 0 | 0 | 0 | 0 | 0 | 0 | 0
|  | 2032 | 3735.9304 | [12 empty] | 4135.9398 | 3803.693 | 3487.5357 | 3243.0509 | 3029.8246 | 2840.7342 | 2689.6287 | 2559.1134 | 2433.3646 | 2312.2275 | 2195.552 | 2083.1925 | 1975.0078 | 1870.8612 | 1770.62 | 1674.1557 | 1581.3436 | 1492.063 | 1406.1969 | 1323.6317 | 1244.2576 | 1167.968 | 1094.6596 | 1024.2325 | 956.5896 | 891.6371 | 829.2839 | 769.442 | 712.0258 | 656.9527 | 0 | 0 | 0 | 0 | 0 | 0 | 0 | 0 | 0 | 0 | 0 | 0 | 0 | 0 | 0 | 0 | 0 | 0 | 0
|  | 2033 | 3790.2538 | [13 empty] | 4093.7364 | 3764.8798 | 3451.9486 | 3209.9585 | 2998.908 | 2811.7471 | 2662.1835 | 2533 | 2408.5343 | 2288.6334 | 2173.1484 | 2061.9354 | 1954.8547 | 1851.7708 | 1752.5525 | 1657.0725 | 1565.2074 | 1476.8379 | 1391.8479 | 1310.1253 | 1231.5611 | 1156.05 | 1083.4896 | 1013.7811 | 946.8285 | 882.5388 | 820.8219 | 761.5905 | 704.7602 | 650.2491 | 0 | 0 | 0 | 0 | 0 | 0 | 0 | 0 | 0 | 0 | 0 | 0 | 0 | 0 | 0 | 0 | 0 | 0
|  | 2034 | 3844.9585 | [14 empty] | 4051.5329 | 3726.0666 | 3416.3615 | 3176.8662 | 2967.9915 | 2782.76 | 2634.7383 | 2506.8866 | 2383.7041 | 2265.0392 | 2150.7448 | 2040.6784 | 1934.7016 | 1832.6804 | 1734.4849 | 1639.9892 | 1549.0713 | 1461.6128 | 1377.499 | 1296.6188 | 1218.8646 | 1144.1319 | 1072.3196 | 1003.3298 | 937.0674 | 873.4404 | 812.3598 | 753.7391 | 697.4947 | 643.5455 | 0 | 0 | 0 | 0 | 0 | 0 | 0 | 0 | 0 | 0 | 0 | 0 | 0 | 0 | 0 | 0 | 0
|  | 2035 | 3900.0296 | [15 empty] | 4009.3294 | 3687.2534 | 3380.7744 | 3143.7738 | 2937.0749 | 2753.7729 | 2607.2931 | 2480.7732 | 2358.8738 | 2241.4451 | 2128.3413 | 2019.4213 | 1914.5484 | 1813.59 | 1716.4174 | 1622.906 | 1532.9351 | 1446.3876 | 1363.15 | 1283.1124 | 1206.1681 | 1132.2139 | 1061.1496 | 992.8784 | 927.3063 | 864.3421 | 803.8977 | 745.8876 | 690.2291 | 636.8419 | 0 | 0 | 0 | 0 | 0 | 0 | 0 | 0 | 0 | 0 | 0 | 0 | 0 | 0 | 0 | 0
|  | 2036 | 3955.451 | [16 empty] | 3967.126 | 3648.4402 | 3345.1873 | 3110.6815 | 2906.1583 | 2724.7858 | 2579.848 | 2454.6598 | 2334.0436 | 2217.8509 | 2105.9377 | 1998.1642 | 1894.3953 | 1794.4995 | 1698.3498 | 1605.8228 | 1516.799 | 1431.1625 | 1348.8011 | 1269.6059 | 1193.4716 | 1120.2958 | 1049.9797 | 982.4271 | 917.5451 | 855.2438 | 795.4356 | 738.0362 | 682.9635 | 630.1383 | 0 | 0 | 0 | 0 | 0 | 0 | 0 | 0 | 0 | 0 | 0 | 0 | 0 | 0 | 0
|  | 2037 | 4011.2061 | [17 empty] | 3924.9225 | 3609.627 | 3309.6002 | 3077.5891 | 2875.2417 | 2695.7988 | 2552.4028 | 2428.5464 | 2309.2133 | 2194.2567 | 2083.5341 | 1976.9072 | 1874.2421 | 1775.4091 | 1680.2823 | 1588.7396 | 1500.6628 | 1415.9374 | 1334.4521 | 1256.0995 | 1180.7751 | 1108.3778 | 1038.8097 | 971.9757 | 907.784 | 846.1454 | 786.9735 | 730.1847 | 675.698 | 623.4347 | 0 | 0 | 0 | 0 | 0 | 0 | 0 | 0 | 0 | 0 | 0 | 0 | 0 | 0
|  | 2038 | 4067.2767 | [18 empty] | 3882.719 | 3570.8138 | 3274.0131 | 3044.4967 | 2844.3251 | 2666.8117 | 2524.9576 | 2402.433 | 2284.3831 | 2170.6626 | 2061.1305 | 1955.6501 | 1854.089 | 1756.3187 | 1662.2147 | 1571.6564 | 1484.5267 | 1400.7122 | 1320.1032 | 1242.593 | 1168.0786 | 1096.4598 | 1027.6397 | 961.5244 | 898.0229 | 837.0471 | 778.5115 | 722.3333 | 668.4324 | 616.7311 | 0 | 0 | 0 | 0 | 0 | 0 | 0 | 0 | 0 | 0 | 0 | 0 | 0
|  | 2039 | 4123.6438 | [19 empty] | 3840.5156 | 3532.0006 | 3238.426 | 3011.4044 | 2813.4086 | 2637.8246 | 2497.5124 | 2376.3196 | 2259.5528 | 2147.0684 | 2038.7269 | 1934.393 | 1833.9359 | 1737.2283 | 1644.1472 | 1554.5731 | 1468.3905 | 1385.4871 | 1305.7542 | 1229.0866 | 1155.3821 | 1084.5417 | 1016.4697 | 951.073 | 888.2618 | 827.9487 | 770.0494 | 714.4818 | 661.1668 | 610.0275 | 0 | 0 | 0 | 0 | 0 | 0 | 0 | 0 | 0 | 0 | 0 | 0
|  | 2040 | 4180.2873 | [20 empty] | 3798.3121 | 3493.1874 | 3202.8389 | 2978.312 | 2782.492 | 2608.8375 | 2470.0672 | 2350.2062 | 2234.7226 | 2123.4743 | 2016.3233 | 1913.136 | 1813.7827 | 1718.1379 | 1626.0796 | 1537.4899 | 1452.2543 | 1370.262 | 1291.4053 | 1215.5802 | 1142.6856 | 1072.6237 | 1005.2997 | 940.6217 | 878.5007 | 818.8504 | 761.5873 | 706.6304 | 653.9012 | 603.3239 | 0 | 0 | 0 | 0 | 0 | 0 | 0 | 0 | 0 | 0 | 0
|  | 2041 | 4237.1856 | [21 empty] | 3756.1086 | 3454.3742 | 3167.2518 | 2945.2197 | 2751.5754 | 2579.8504 | 2442.622 | 2324.0927 | 2209.8923 | 2099.8801 | 1993.9197 | 1891.8789 | 1793.6296 | 1699.0474 | 1608.0121 | 1520.4067 | 1436.1182 | 1355.0368 | 1277.0564 | 1202.0737 | 1129.9891 | 1060.7056 | 994.1297 | 930.1703 | 868.7396 | 809.7521 | 753.1252 | 698.7789 | 646.6357 | 596.6203 | 0 | 0 | 0 | 0 | 0 | 0 | 0 | 0 | 0 | 0
|  | 2042 | 4294.3162 | [22 empty] | 3713.9051 | 3415.561 | 3131.6647 | 2912.1273 | 2720.6588 | 2550.8633 | 2415.1768 | 2297.9793 | 2185.0621 | 2076.286 | 1971.5161 | 1870.6218 | 1773.4764 | 1679.957 | 1589.9445 | 1503.3235 | 1419.982 | 1339.8117 | 1262.7074 | 1188.5673 | 1117.2925 | 1048.7876 | 982.9597 | 919.719 | 858.9784 | 800.6537 | 744.6631 | 690.9275 | 639.3701 | 589.9167 | 0 | 0 | 0 | 0 | 0 | 0 | 0 | 0 | 0
|  | 2043 | 4351.6551 | [23 empty] | 3671.7017 | 3376.7479 | 3096.0776 | 2879.035 | 2689.7423 | 2521.8763 | 2387.7316 | 2271.8659 | 2160.2318 | 2052.6918 | 1949.1125 | 1849.3648 | 1753.3233 | 1660.8666 | 1571.8769 | 1486.2402 | 1403.8459 | 1324.5866 | 1248.3585 | 1175.0608 | 1104.596 | 1036.8695 | 971.7897 | 909.2676 | 849.2173 | 791.5554 | 736.2011 | 683.076 | 632.1045 | 583.2131 | 0 | 0 | 0 | 0 | 0 | 0 | 0 | 0
|  | 2044 | 4409.177 | [24 empty] | 3629.4982 | 3337.9347 | 3060.4905 | 2845.9426 | 2658.8257 | 2492.8892 | 2360.2864 | 2245.7525 | 2135.4016 | 2029.0976 | 1926.7089 | 1828.1077 | 1733.1701 | 1641.7762 | 1553.8094 | 1469.157 | 1387.7097 | 1309.3614 | 1234.0095 | 1161.5544 | 1091.8995 | 1024.9515 | 960.6197 | 898.8163 | 839.4562 | 782.4571 | 727.739 | 675.2246 | 624.839 | 576.5095 | 0 | 0 | 0 | 0 | 0 | 0 | 0
|  | 2045 | 4466.8552 | 2045: 3587.2947; 2046: 3299.1215; 2047: 3024.9034; 2048: 2812.8502; 2049: 2627.9091; 2050: 2463.9021; 2051: 2332.8412; 2052: 2219.6391; 2053: 2110.5713; 2054: 2005.5035; 2055: 1904.3053; 2056: 1806.8506; 2057: 1713.017; 2058: 1622.6857; 2059: 1535.7418; 2060: 1452.0738; 2061: 1371.5735; 2062: 1294.1363; 2063: 1219.6606; 2064: 1148.0479; 2065: 1079.203; 2066: 1013.0335; 2067: 949.4497; 2068: 888.3649; 2069: 829.6951; 2070: 773.3587; 2071: 719.2769; 2072: 667.3731; 2073: 617.5734; 2074: 569.8059; 2075: 0; 2076: 0; 2077: 0; 2078: 0; 2079: 0; 2080: 0
|  | 2046 | 4524.6615 | 2046: 3545.0913; 2047: 3260.3083; 2048: 2989.3163; 2049: 2779.7579; 2050: 2596.9925; 2051: 2434.915; 2052: 2305.396; 2053: 2193.5257; 2054: 2085.7411; 2055: 1981.9093; 2056: 1881.9017; 2057: 1785.5936; 2058: 1692.8639; 2059: 1603.5953; 2060: 1517.6743; 2061: 1434.9906; 2062: 1355.4374; 2063: 1278.9112; 2064: 1205.3116; 2065: 1134.5415; 2066: 1066.5065; 2067: 1001.1154; 2068: 938.2797; 2069: 877.9136; 2070: 819.934; 2071: 764.2604; 2072: 710.8148; 2073: 659.5217; 2074: 610.3078; 2075: 563.1023; 2076: 0; 2077: 0; 2078: 0; 2079: 0; 2080: 0
|  | 2047 | 4582.5664 | 2047: 3502.8878; 2048: 3221.4951; 2049: 2953.7292; 2050: 2746.6655; 2051: 2566.0759; 2052: 2405.9279; 2053: 2277.9509; 2054: 2167.4123; 2055: 2060.9108; 2056: 1958.3152; 2057: 1859.4981; 2058: 1764.3365; 2059: 1672.7107; 2060: 1584.5049; 2061: 1499.6067; 2062: 1417.9074; 2063: 1339.3012; 2064: 1263.686; 2065: 1190.9627; 2066: 1121.035; 2067: 1053.81; 2068: 989.1974; 2069: 927.1097; 2070: 867.4622; 2071: 810.1728; 2072: 755.162; 2073: 702.3527; 2074: 651.6702; 2075: 603.0423; 2076: 556.3987; 2077: 0; 2078: 0; 2079: 0; 2080: 0
|  | 2048 | 4640.5387 | 2048: 3460.6843; 2049: 3182.6819; 2050: 2918.1421; 2051: 2713.5732; 2052: 2535.1594; 2053: 2376.9408; 2054: 2250.5057; 2055: 2141.2989; 2056: 2036.0806; 2057: 1934.721; 2058: 1837.0946; 2059: 1743.0794; 2060: 1652.5576; 2061: 1565.4145; 2062: 1481.5392; 2063: 1400.8241; 2064: 1323.1651; 2065: 1248.4609; 2066: 1176.6137; 2067: 1107.5286; 2068: 1041.1135; 2069: 977.2793; 2070: 915.9397; 2071: 857.0109; 2072: 800.4117; 2073: 746.0637; 2074: 693.8906; 2075: 643.8188; 2076: 595.7767; 2077: 549.6951; 2078: 0; 2079: 0; 2080: 0
|  | 2049 | 4698.5454 | 2049: 3418.4809; 2050: 3143.8687; 2051: 2882.555; 2052: 2680.4808; 2053: 2504.2428; 2054: 2347.9538; 2055: 2223.0605; 2056: 2115.1855; 2057: 2011.2503; 2058: 1911.1268; 2059: 1814.691; 2060: 1721.8224; 2061: 1632.4044; 2062: 1546.3241; 2063: 1463.4716; 2064: 1383.7409; 2065: 1307.0289; 2066: 1233.2358; 2067: 1162.2648; 2068: 1094.0221; 2069: 1028.417; 2070: 965.3613; 2071: 904.7697; 2072: 846.5595; 2073: 790.6506; 2074: 736.9654; 2075: 685.4286; 2076: 635.9673; 2077: 588.5111; 2078: 542.9915; 2079: 0; 2080: 0
|  | 2050 | 4756.5521 | 2050: 3376.2774; 2051: 3105.0555; 2052: 2846.9679; 2053: 2647.3885; 2054: 2473.3262; 2055: 2318.9667; 2056: 2195.6153; 2057: 2089.0721; 2058: 1986.4201; 2059: 1887.5327; 2060: 1792.2874; 2061: 1700.5653; 2062: 1612.2513; 2063: 1527.2336; 2064: 1445.4041; 2065: 1366.6577; 2066: 1290.8927; 2067: 1218.0106; 2068: 1147.9158; 2069: 1080.5157; 2070: 1015.7205; 2071: 953.4433; 2072: 893.5997; 2073: 836.1082; 2074: 780.8895; 2075: 727.867; 2076: 676.9665; 2077: 628.1159; 2078: 581.2456; 2079: 536.2879; 2080: 0
[61 empty] | Check | S/B 0 | 2614.3745
Revenue Requirement by vintage Year
2020 $/MW-wk; with costs 2047 onward levelized into year 2047
| Aurora Input |  | Levelized Cost | 2020 | 2021 | 2022 | 2023 | 2024 | 2025 | 2026 | 2027 | 2028 | 2029 | 2030 | 2031 | 2032 | 2033 | 2034 | 2035 | 2036 | 2037 | 2038 | 2039 | 2040 | 2041 | 2042 | 2043 | 2044 | 2045 | 2046 | Levlized 2047+ | 2047 | 2048 | 2049 | 2050 | 2051 | 2052 | 2053 | 2054 | 2055 | 2056 | 2057 | 2058 | 2059 | 2060 | 2061 | 2062 | 2063 | 2064 | 2065 | 2066 | 2067 | 2068 | 2069 | 2070 | 2071 | 2072 | 2073 | 2074 | 2075 | 2076 | 2077 | 2078 | 2079 | 2080
|  | 2020 | 3879.7669 | 5776.5356 | 5312.497 | 4870.9302 | 4529.466 | 4231.6597 | 3967.5631 | 3756.5189 | 3574.2322 | 3398.6029 | 3229.4146 | 3066.4577 | 2909.5287 | 2758.4306 | 2612.9723 | 2472.9686 | 2338.24 | 2208.6123 | 2083.917 | 1963.9905 | 1848.6743 | 1737.815 | 1631.2637 | 1528.8763 | 1430.5129 | 1336.0383 | 1245.3212 | 1158.2345 | 997.7591 | 1074.6551 | 994.4638 | 917.5449 | 0 | 0 | 0 | 0 | 0 | 0 | 0 | 0 | 0 | 0 | 0 | 0 | 0 | 0 | 0 | 0 | 0 | 0 | 0 | 0 | 0 | 0 | 0 | 0 | 0 | 0 | 0 | 0 | 0 | 0 | 0
|  | 2021 | 3976.761 |  | 5776.5356 | 5312.497 | 4870.9302 | 4529.466 | 4231.6597 | 3967.5631 | 3756.5189 | 3574.2322 | 3398.6029 | 3229.4146 | 3066.4577 | 2909.5287 | 2758.4306 | 2612.9723 | 2472.9686 | 2338.24 | 2208.6123 | 2083.917 | 1963.9905 | 1848.6743 | 1737.815 | 1631.2637 | 1528.8763 | 1430.5129 | 1336.0383 | 1245.3212 | 1040.446 | 1158.2345 | 1074.6551 | 994.4638 | 917.5449 | 0 | 0 | 0 | 0 | 0 | 0 | 0 | 0 | 0 | 0 | 0 | 0 | 0 | 0 | 0 | 0 | 0 | 0 | 0 | 0 | 0 | 0 | 0 | 0 | 0 | 0 | 0 | 0 | 0 | 0
|  | 2022 | 4076.1801 |  |  | 5776.5356 | 5312.497 | 4870.9302 | 4529.466 | 4231.6597 | 3967.5631 | 3756.5189 | 3574.2322 | 3398.6029 | 3229.4146 | 3066.4577 | 2909.5287 | 2758.4306 | 2612.9723 | 2472.9686 | 2338.24 | 2208.6123 | 2083.917 | 1963.9905 | 1848.6743 | 1737.815 | 1631.2637 | 1528.8763 | 1430.5129 | 1336.0383 | 1084.9417 | 1245.3212 | 1158.2345 | 1074.6551 | 994.4638 | 917.5449 | 0 | 0 | 0 | 0 | 0 | 0 | 0 | 0 | 0 | 0 | 0 | 0 | 0 | 0 | 0 | 0 | 0 | 0 | 0 | 0 | 0 | 0 | 0 | 0 | 0 | 0 | 0 | 0 | 0
|  | 2023 | 4178.0846 |  |  |  | 5776.5356 | 5312.497 | 4870.9302 | 4529.466 | 4231.6597 | 3967.5631 | 3756.5189 | 3574.2322 | 3398.6029 | 3229.4146 | 3066.4577 | 2909.5287 | 2758.4306 | 2612.9723 | 2472.9686 | 2338.24 | 2208.6123 | 2083.917 | 1963.9905 | 1848.6743 | 1737.815 | 1631.2637 | 1528.8763 | 1430.5129 | 1131.3161 | 1336.0383 | 1245.3212 | 1158.2345 | 1074.6551 | 994.4638 | 917.5449 | 0 | 0 | 0 | 0 | 0 | 0 | 0 | 0 | 0 | 0 | 0 | 0 | 0 | 0 | 0 | 0 | 0 | 0 | 0 | 0 | 0 | 0 | 0 | 0 | 0 | 0 | 0 | 0
|  | 2024 | 4114.9535 |  |  |  |  | 5550.4896 | 5104.6096 | 4680.3221 | 4352.22 | 4066.0674 | 3812.3053 | 3609.5197 | 3434.3662 | 3265.6096 | 3103.042 | 2946.4618 | 2795.6737 | 2650.4884 | 2510.7221 | 2376.197 | 2246.7405 | 2122.1854 | 2002.3696 | 1887.136 | 1776.3324 | 1669.8113 | 1567.4295 | 1469.0487 | 1133.4798 | 1374.5344 | 1283.7568 | 1196.5896 | 1112.9107 | 1032.602 | 955.5487 | 881.6398 | 0 | 0 | 0 | 0 | 0 | 0 | 0 | 0 | 0 | 0 | 0 | 0 | 0 | 0 | 0 | 0 | 0 | 0 | 0 | 0 | 0 | 0 | 0 | 0 | 0 | 0 | 0
|  | 2025 | 4046.0545 | [5 empty] | 5324.4435 | 4896.7222 | 4489.714 | 4174.974 | 3900.475 | 3657.0476 | 3462.5205 | 3294.5002 | 3132.6163 | 2976.6693 | 2826.4659 | 2681.8187 | 2542.5461 | 2408.4719 | 2279.4254 | 2155.2411 | 2035.7585 | 1920.8223 | 1810.2816 | 1703.9905 | 1601.8075 | 1503.5953 | 1133.7283 | 1409.221 | 1318.556 | 1231.4752 | 1147.858 | 1067.587 | 990.5488 | 916.6335 | 845.7346 | 0 | 0 | 0 | 0 | 0 | 0 | 0 | 0 | 0 | 0 | 0 | 0 | 0 | 0 | 0 | 0 | 0 | 0 | 0 | 0 | 0 | 0 | 0 | 0 | 0 | 0
|  | 2026 | 3976.0809 | [6 empty] | 5104.7426 | 4694.6702 | 4304.4562 | 4002.7033 | 3739.5309 | 3506.1479 | 3319.6475 | 3158.5602 | 3003.356 | 2853.8438 | 2709.8382 | 2571.1596 | 2437.6338 | 2309.0918 | 2185.3701 | 2066.31 | 1951.7576 | 1841.5639 | 1735.5845 | 1633.6793 | 1535.7126 | 1133.3005 | 1441.5529 | 1351.0728 | 1264.1488 | 1180.6612 | 1100.4942 | 1023.5355 | 949.6761 | 878.8108 | 810.8373 | 0 | 0 | 0 | 0 | 0 | 0 | 0 | 0 | 0 | 0 | 0 | 0 | 0 | 0 | 0 | 0 | 0 | 0 | 0 | 0 | 0 | 0 | 0 | 0 | 0
|  | 2027 | 3899.6339 | [7 empty] | 4884.483 | 4492.1044 | 4118.7274 | 3829.9945 | 3578.1775 | 3354.8645 | 3176.4112 | 3022.2745 | 2873.7671 | 2730.7061 | 2592.914 | 2460.2191 | 2332.4547 | 2209.4591 | 2091.0757 | 1977.1528 | 1867.5431 | 1762.1041 | 1660.6974 | 1563.1892 | 1130.599 | 1469.4496 | 1379.3527 | 1292.7766 | 1209.6032 | 1129.718 | 1053.0101 | 979.3719 | 908.6994 | 840.8918 | 775.8513 | 0 | 0 | 0 | 0 | 0 | 0 | 0 | 0 | 0 | 0 | 0 | 0 | 0 | 0 | 0 | 0 | 0 | 0 | 0 | 0 | 0 | 0 | 0 | 0
|  | 2028 | 3816.4218 | [8 empty] | 4663.6641 | 4289.0243 | 3932.527 | 3656.8472 | 3416.4144 | 3203.197 | 3032.8113 | 2885.6429 | 2743.8492 | 2607.2557 | 2475.693 | 2348.997 | 2227.0085 | 2109.5733 | 1996.5419 | 1887.7692 | 1783.1148 | 1682.4425 | 1585.6203 | 1125.4246 | 1492.5202 | 1403.0184 | 1316.9946 | 1234.3325 | 1154.9192 | 1078.6455 | 1005.4053 | 935.0962 | 867.6188 | 802.8766 | 740.7764 | 0 | 0 | 0 | 0 | 0 | 0 | 0 | 0 | 0 | 0 | 0 | 0 | 0 | 0 | 0 | 0 | 0 | 0 | 0 | 0 | 0 | 0 | 0
|  | 2029 | 3726.1423 | [9 empty] | 4442.2856 | 4085.4295 | 3745.8547 | 3483.2611 | 3254.2413 | 3051.1451 | 2888.8474 | 2748.6649 | 2613.602 | 2483.4924 | 2358.1748 | 2237.4929 | 2121.2951 | 2009.4344 | 1901.7684 | 1798.1591 | 1698.4725 | 1602.5789 | 1117.5666 | 1510.3528 | 1421.6721 | 1336.4188 | 1254.4785 | 1175.7402 | 1100.0966 | 1027.4435 | 957.68 | 890.7083 | 826.4339 | 764.765 | 705.6127 | 0 | 0 | 0 | 0 | 0 | 0 | 0 | 0 | 0 | 0 | 0 | 0 | 0 | 0 | 0 | 0 | 0 | 0 | 0 | 0 | 0 | 0
|  | 2030 | 3628.4819 | [10 empty] | 4220.3468 | 3881.3194 | 3558.7099 | 3309.2356 | 3091.6578 | 2898.7083 | 2744.5191 | 2611.3402 | 2483.0251 | 2359.4159 | 2240.3592 | 2125.7066 | 2015.3141 | 1909.0421 | 1806.7551 | 1708.3221 | 1613.6159 | 1106.8018 | 1522.5133 | 1434.8948 | 1350.6446 | 1269.6506 | 1191.8041 | 1116.9996 | 1045.1352 | 976.1119 | 909.8338 | 846.2081 | 785.1449 | 726.5569 | 670.3599 | 0 | 0 | 0 | 0 | 0 | 0 | 0 | 0 | 0 | 0 | 0 | 0 | 0 | 0 | 0 | 0 | 0 | 0 | 0 | 0 | 0
|  | 2031 | 3682.0021 | [11 empty] | 4178.1433 | 3842.5062 | 3523.1228 | 3276.1432 | 3060.7412 | 2869.7213 | 2717.0739 | 2585.2268 | 2458.1948 | 2335.8217 | 2217.9556 | 2104.4496 | 1995.161 | 1889.9516 | 1788.6876 | 1691.2389 | 1142.1819 | 1597.4798 | 1507.2882 | 1420.5458 | 1337.1382 | 1256.9541 | 1179.886 | 1105.8296 | 1034.6838 | 966.3507 | 900.7354 | 837.746 | 777.2934 | 719.2914 | 663.6563 | 0 | 0 | 0 | 0 | 0 | 0 | 0 | 0 | 0 | 0 | 0 | 0 | 0 | 0 | 0 | 0 | 0 | 0 | 0 | 0
|  | 2032 | 3735.9304 | [12 empty] | 4135.9398 | 3803.693 | 3487.5357 | 3243.0509 | 3029.8246 | 2840.7342 | 2689.6287 | 2559.1134 | 2433.3646 | 2312.2275 | 2195.552 | 2083.1925 | 1975.0078 | 1870.8612 | 1770.62 | 1178.5018 | 1674.1557 | 1581.3436 | 1492.063 | 1406.1969 | 1323.6317 | 1244.2576 | 1167.968 | 1094.6596 | 1024.2325 | 956.5896 | 891.6371 | 829.2839 | 769.442 | 712.0258 | 656.9527 | 0 | 0 | 0 | 0 | 0 | 0 | 0 | 0 | 0 | 0 | 0 | 0 | 0 | 0 | 0 | 0 | 0 | 0 | 0
|  | 2033 | 3790.2538 | [13 empty] | 4093.7364 | 3764.8798 | 3451.9486 | 3209.9585 | 2998.908 | 2811.7471 | 2662.1835 | 2533 | 2408.5343 | 2288.6334 | 2173.1484 | 2061.9354 | 1954.8547 | 1851.7708 | 1215.773 | 1752.5525 | 1657.0725 | 1565.2074 | 1476.8379 | 1391.8479 | 1310.1253 | 1231.5611 | 1156.05 | 1083.4896 | 1013.7811 | 946.8285 | 882.5388 | 820.8219 | 761.5905 | 704.7602 | 650.2491 | 0 | 0 | 0 | 0 | 0 | 0 | 0 | 0 | 0 | 0 | 0 | 0 | 0 | 0 | 0 | 0 | 0 | 0
|  | 2034 | 3844.9585 | [14 empty] | 4051.5329 | 3726.0666 | 3416.3615 | 3176.8662 | 2967.9915 | 2782.76 | 2634.7383 | 2506.8866 | 2383.7041 | 2265.0392 | 2150.7448 | 2040.6784 | 1934.7016 | 1254.0064 | 1832.6804 | 1734.4849 | 1639.9892 | 1549.0713 | 1461.6128 | 1377.499 | 1296.6188 | 1218.8646 | 1144.1319 | 1072.3196 | 1003.3298 | 937.0674 | 873.4404 | 812.3598 | 753.7391 | 697.4947 | 643.5455 | 0 | 0 | 0 | 0 | 0 | 0 | 0 | 0 | 0 | 0 | 0 | 0 | 0 | 0 | 0 | 0 | 0
|  | 2035 | 3900.0296 | [15 empty] | 4009.3294 | 3687.2534 | 3380.7744 | 3143.7738 | 2937.0749 | 2753.7729 | 2607.2931 | 2480.7732 | 2358.8738 | 2241.4451 | 2128.3413 | 2019.4213 | 1293.2121 | 1914.5484 | 1813.59 | 1716.4174 | 1622.906 | 1532.9351 | 1446.3876 | 1363.15 | 1283.1124 | 1206.1681 | 1132.2139 | 1061.1496 | 992.8784 | 927.3063 | 864.3421 | 803.8977 | 745.8876 | 690.2291 | 636.8419 | 0 | 0 | 0 | 0 | 0 | 0 | 0 | 0 | 0 | 0 | 0 | 0 | 0 | 0 | 0 | 0
|  | 2036 | 3955.451 | [16 empty] | 3967.126 | 3648.4402 | 3345.1873 | 3110.6815 | 2906.1583 | 2724.7858 | 2579.848 | 2454.6598 | 2334.0436 | 2217.8509 | 2105.9377 | 1333.3997 | 1998.1642 | 1894.3953 | 1794.4995 | 1698.3498 | 1605.8228 | 1516.799 | 1431.1625 | 1348.8011 | 1269.6059 | 1193.4716 | 1120.2958 | 1049.9797 | 982.4271 | 917.5451 | 855.2438 | 795.4356 | 738.0362 | 682.9635 | 630.1383 | 0 | 0 | 0 | 0 | 0 | 0 | 0 | 0 | 0 | 0 | 0 | 0 | 0 | 0 | 0
|  | 2037 | 4011.2061 | [17 empty] | 3924.9225 | 3609.627 | 3309.6002 | 3077.5891 | 2875.2417 | 2695.7988 | 2552.4028 | 2428.5464 | 2309.2133 | 2194.2567 | 1374.5781 | 2083.5341 | 1976.9072 | 1874.2421 | 1775.4091 | 1680.2823 | 1588.7396 | 1500.6628 | 1415.9374 | 1334.4521 | 1256.0995 | 1180.7751 | 1108.3778 | 1038.8097 | 971.9757 | 907.784 | 846.1454 | 786.9735 | 730.1847 | 675.698 | 623.4347 | 0 | 0 | 0 | 0 | 0 | 0 | 0 | 0 | 0 | 0 | 0 | 0 | 0 | 0
|  | 2038 | 4067.2767 | [18 empty] | 3882.719 | 3570.8138 | 3274.0131 | 3044.4967 | 2844.3251 | 2666.8117 | 2524.9576 | 2402.433 | 2284.3831 | 1416.7551 | 2170.6626 | 2061.1305 | 1955.6501 | 1854.089 | 1756.3187 | 1662.2147 | 1571.6564 | 1484.5267 | 1400.7122 | 1320.1032 | 1242.593 | 1168.0786 | 1096.4598 | 1027.6397 | 961.5244 | 898.0229 | 837.0471 | 778.5115 | 722.3333 | 668.4324 | 616.7311 | 0 | 0 | 0 | 0 | 0 | 0 | 0 | 0 | 0 | 0 | 0 | 0 | 0
|  | 2039 | 4123.6438 | [19 empty] | 3840.5156 | 3532.0006 | 3238.426 | 3011.4044 | 2813.4086 | 2637.8246 | 2497.5124 | 2376.3196 | 1459.938 | 2259.5528 | 2147.0684 | 2038.7269 | 1934.393 | 1833.9359 | 1737.2283 | 1644.1472 | 1554.5731 | 1468.3905 | 1385.4871 | 1305.7542 | 1229.0866 | 1155.3821 | 1084.5417 | 1016.4697 | 951.073 | 888.2618 | 827.9487 | 770.0494 | 714.4818 | 661.1668 | 610.0275 | 0 | 0 | 0 | 0 | 0 | 0 | 0 | 0 | 0 | 0 | 0 | 0
|  | 2040 | 4180.2873 | [20 empty] | 3798.3121 | 3493.1874 | 3202.8389 | 2978.312 | 2782.492 | 2608.8375 | 2470.0672 | 1504.1329 | 2350.2062 | 2234.7226 | 2123.4743 | 2016.3233 | 1913.136 | 1813.7827 | 1718.1379 | 1626.0796 | 1537.4899 | 1452.2543 | 1370.262 | 1291.4053 | 1215.5802 | 1142.6856 | 1072.6237 | 1005.2997 | 940.6217 | 878.5007 | 818.8504 | 761.5873 | 706.6304 | 653.9012 | 603.3239 | 0 | 0 | 0 | 0 | 0 | 0 | 0 | 0 | 0 | 0 | 0
|  | 2041 | 4237.1856 | [21 empty] | 3756.1086 | 3454.3742 | 3167.2518 | 2945.2197 | 2751.5754 | 2579.8504 | 1549.3452 | 2442.622 | 2324.0927 | 2209.8923 | 2099.8801 | 1993.9197 | 1891.8789 | 1793.6296 | 1699.0474 | 1608.0121 | 1520.4067 | 1436.1182 | 1355.0368 | 1277.0564 | 1202.0737 | 1129.9891 | 1060.7056 | 994.1297 | 930.1703 | 868.7396 | 809.7521 | 753.1252 | 698.7789 | 646.6357 | 596.6203 | 0 | 0 | 0 | 0 | 0 | 0 | 0 | 0 | 0 | 0
|  | 2042 | 4294.3162 | [22 empty] | 3713.9051 | 3415.561 | 3131.6647 | 2912.1273 | 2720.6588 | 1596.4699 | 2550.8633 | 2415.1768 | 2297.9793 | 2185.0621 | 2076.286 | 1971.5161 | 1870.6218 | 1773.4764 | 1679.957 | 1589.9445 | 1503.3235 | 1419.982 | 1339.8117 | 1262.7074 | 1188.5673 | 1117.2925 | 1048.7876 | 982.9597 | 919.719 | 858.9784 | 800.6537 | 744.6631 | 690.9275 | 639.3701 | 589.9167 | 0 | 0 | 0 | 0 | 0 | 0 | 0 | 0 | 0
|  | 2043 | 4351.6551 | [23 empty] | 3671.7017 | 3376.7479 | 3096.0776 | 2879.035 | 1647.1963 | 2689.7423 | 2521.8763 | 2387.7316 | 2271.8659 | 2160.2318 | 2052.6918 | 1949.1125 | 1849.3648 | 1753.3233 | 1660.8666 | 1571.8769 | 1486.2402 | 1403.8459 | 1324.5866 | 1248.3585 | 1175.0608 | 1104.596 | 1036.8695 | 971.7897 | 909.2676 | 849.2173 | 791.5554 | 736.2011 | 683.076 | 632.1045 | 583.2131 | 0 | 0 | 0 | 0 | 0 | 0 | 0 | 0
|  | 2044 | 4409.177 | [24 empty] | 3629.4982 | 3337.9347 | 3060.4905 | 1702.183 | 2845.9426 | 2658.8257 | 2492.8892 | 2360.2864 | 2245.7525 | 2135.4016 | 2029.0976 | 1926.7089 | 1828.1077 | 1733.1701 | 1641.7762 | 1553.8094 | 1469.157 | 1387.7097 | 1309.3614 | 1234.0095 | 1161.5544 | 1091.8995 | 1024.9515 | 960.6197 | 898.8163 | 839.4562 | 782.4571 | 727.739 | 675.2246 | 624.839 | 576.5095 | 0 | 0 | 0 | 0 | 0 | 0 | 0
|  | 2045 | 4466.8552 | [25 empty] | 3587.2947 | 3299.1215 | 1762.3311 | 3024.9034 | 2812.8502 | 2627.9091 | 2463.9021 | 2332.8412 | 2219.6391 | 2110.5713 | 2005.5035 | 1904.3053 | 1806.8506 | 1713.017 | 1622.6857 | 1535.7418 | 1452.0738 | 1371.5735 | 1294.1363 | 1219.6606 | 1148.0479 | 1079.203 | 1013.0335 | 949.4497 | 888.3649 | 829.6951 | 773.3587 | 719.2769 | 667.3731 | 617.5734 | 569.8059 | 0 | 0 | 0 | 0 | 0 | 0
|  | 2046 | 4524.6615 | [26 empty] | 3545.0913 | 1830.4037 | 3260.3083 | 2989.3163 | 2779.7579 | 2596.9925 | 2434.915 | 2305.396 | 2193.5257 | 2085.7411 | 1981.9093 | 1881.9017 | 1785.5936 | 1692.8639 | 1603.5953 | 1517.6743 | 1434.9906 | 1355.4374 | 1278.9112 | 1205.3116 | 1134.5415 | 1066.5065 | 1001.1154 | 938.2797 | 877.9136 | 819.934 | 764.2604 | 710.8148 | 659.5217 | 610.3078 | 563.1023 | 0 | 0 | 0 | 0 | 0
|  | 2047 | 4582.5664 | [27 empty] | 1906.0054 | 3502.8878 | 3221.4951 | 2953.7292 | 2746.6655 | 2566.0759 | 2405.9279 | 2277.9509 | 2167.4123 | 2060.9108 | 1958.3152 | 1859.4981 | 1764.3365 | 1672.7107 | 1584.5049 | 1499.6067 | 1417.9074 | 1339.3012 | 1263.686 | 1190.9627 | 1121.035 | 1053.81 | 989.1974 | 927.1097 | 867.4622 | 810.1728 | 755.162 | 702.3527 | 651.6702 | 603.0423 | 556.3987 | 0 | 0 | 0 | 0
|  | 2048 | 4640.5387 | [28 empty] | 0 | 3460.6843 | 3182.6819 | 2918.1421 | 2713.5732 | 2535.1594 | 2376.9408 | 2250.5057 | 2141.2989 | 2036.0806 | 1934.721 | 1837.0946 | 1743.0794 | 1652.5576 | 1565.4145 | 1481.5392 | 1400.8241 | 1323.1651 | 1248.4609 | 1176.6137 | 1107.5286 | 1041.1135 | 977.2793 | 915.9397 | 857.0109 | 800.4117 | 746.0637 | 693.8906 | 643.8188 | 595.7767 | 549.6951 | 0 | 0 | 0
|  | 2049 | 4698.5454 | [28 empty] | 0 | 0 | 3418.4809 | 3143.8687 | 2882.555 | 2680.4808 | 2504.2428 | 2347.9538 | 2223.0605 | 2115.1855 | 2011.2503 | 1911.1268 | 1814.691 | 1721.8224 | 1632.4044 | 1546.3241 | 1463.4716 | 1383.7409 | 1307.0289 | 1233.2358 | 1162.2648 | 1094.0221 | 1028.417 | 965.3613 | 904.7697 | 846.5595 | 790.6506 | 736.9654 | 685.4286 | 635.9673 | 588.5111 | 542.9915 | 0 | 0
|  | 2050 | 4756.5521 | [28 empty] | 0 | 0 | 0 | 3376.2774 | 3105.0555 | 2846.9679 | 2647.3885 | 2473.3262 | 2318.9667 | 2195.6153 | 2089.0721 | 1986.4201 | 1887.5327 | 1792.2874 | 1700.5653 | 1612.2513 | 1527.2336 | 1445.4041 | 1366.6577 | 1290.8927 | 1218.0106 | 1147.9158 | 1080.5157 | 1015.7205 | 953.4433 | 893.5997 | 836.1082 | 780.8895 | 727.867 | 676.9665 | 628.1159 | 581.2456 | 536.2879 | 0

## Fin_Offshore Wind No ITC
Offshore Wind
($ 1000s Unless Otherwise Indicated)
| Calendar Year of Fin. Close |  |  | 2020 | 2021 | 2022 | 2023 | 2024 | 2025 | 2026 | 2027 | 2028 | 2029 | 2030 | 2031 | 2032 | 2033 | 2034 | 2035 | 2036 | 2037 | 2038 | 2039 | 2040 | 2041 | 2042 | 2043 | 2044 | 2045 | 2046 | 2047 | 2048 | 2049 | 2050 | 2051 | 2052 | 2053 | 2054 | 2055 | 2056 | 2057 | 2058 | 2059 | 2060 | 2061 | 2062 | 2063 | 2064 | 2065 | 2066 | 2067 | 2068 | 2069 | 2070 | 2071 | 2072 | 2073 | 2074 | 2075
| Operating Year |  | 0 | 1 | 2 | 3 | 4 | 5 | 6 | 7 | 8 | 9 | 10 | 11 | 12 | 13 | 14 | 15 | 16 | 17 | 18 | 19 | 20 | 21 | 22 | 23 | 24 | 25 | 26 | 27 | 28 | 29 | 30 | 31 | 32 | 33 | 34 | 35 | 36 | 37 | 38 | 39 | 40 | 41 | 42 | 43 | 44 | 45 | 46 | 47 | 48 | 49 | 50 | 51 | 52 | 53 | 54 | 55 | 56
| Calendar Year | Capital Invest.
| 2020 | 472816.4176
| Gross plant |  | 2020 1: 472816.4176; 2021 2: 472816.4176; 2022 3: 472816.4176; 2023 4: 472816.4176; 2024 5: 472816.4176; 2025 6: 472816.4176; 2026 7: 472816.4176; 2027 8: 472816.4176; 2028 9: 472816.4176; 2029 10: 472816.4176; 2030 11: 472816.4176; 2031 12: 472816.4176; 2032 13: 472816.4176; 2033 14: 472816.4176; 2034 15: 472816.4176; 2035 16: 472816.4176; 2036 17: 472816.4176; 2037 18: 472816.4176; 2038 19: 472816.4176; 2039 20: 472816.4176; 2040 21: 472816.4176; 2041 22: 472816.4176; 2042 23: 472816.4176; 2043 24: 472816.4176; 2044 25: 472816.4176; 2045 26: 472816.4176; 2046 27: 472816.4176; 2047 28: 472816.4176; 2048 29: 472816.4176; 2049 30: 472816.4176
| Accumulated Deprectiation |  | 2020 1: 15760.5473; 2021 2: 31521.0945; 2022 3: 47281.6418; 2023 4: 63042.189; 2024 5: 78802.7363; 2025 6: 94563.2835; 2026 7: 110323.8308; 2027 8: 126084.378; 2028 9: 141844.9253; 2029 10: 157605.4725; 2030 11: 173366.0198; 2031 12: 189126.567; 2032 13: 204887.1143; 2033 14: 220647.6615; 2034 15: 236408.2088; 2035 16: 252168.756; 2036 17: 267929.3033; 2037 18: 283689.8505; 2038 19: 299450.3978; 2039 20: 315210.9451; 2040 21: 330971.4923; 2041 22: 346732.0396; 2042 23: 362492.5868; 2043 24: 378253.1341; 2044 25: 394013.6813; 2045 26: 409774.2286; 2046 27: 425534.7758; 2047 28: 441295.3231; 2048 29: 457055.8703; 2049 30: 472816.4176
| Net book value |  | 2020 1: 457055.8703; 2021 2: 441295.3231; 2022 3: 425534.7758; 2023 4: 409774.2286; 2024 5: 394013.6813; 2025 6: 378253.1341; 2026 7: 362492.5868; 2027 8: 346732.0396; 2028 9: 330971.4923; 2029 10: 315210.9451; 2030 11: 299450.3978; 2031 12: 283689.8505; 2032 13: 267929.3033; 2033 14: 252168.756; 2034 15: 236408.2088; 2035 16: 220647.6615; 2036 17: 204887.1143; 2037 18: 189126.567; 2038 19: 173366.0198; 2039 20: 157605.4725; 2040 21: 141844.9253; 2041 22: 126084.378; 2042 23: 110323.8308; 2043 24: 94563.2835; 2044 25: 78802.7363; 2045 26: 63042.189; 2046 27: 47281.6418; 2047 28: 31521.0945; 2048 29: 15760.5473; 2049 30: 0
| Accumulated deffered income tax |  | 2020 1: -16548.5746; 2021 2: -45012.123; 2022 3: -60766.366; 2023 4: -68895.0258; 2024 5: -77023.6857; 2025 6: -79433.1582; 2026 7: -76123.4432; 2027 8: -72813.7283; 2028 9: -69504.0134; 2029 10: -66194.2985; 2030 11: -62884.5835; 2031 12: -59574.8686; 2032 13: -56265.1537; 2033 14: -52955.4388; 2034 15: -49645.7238; 2035 16: -46336.0089; 2036 17: -43026.294; 2037 18: -39716.5791; 2038 19: -36406.8642; 2039 20: -33097.1492; 2040 21: -29787.4343; 2041 22: -26477.7194; 2042 23: -23168.0045; 2043 24: -19858.2895; 2044 25: -16548.5746; 2045 26: -13238.8597; 2046 27: -9929.1448; 2047 28: -6619.4298; 2048 29: -3309.7149; 2049 30: -1.3642e-11
| Rate Base |  | 2020 1: 440507.2957; 2021 2: 396283.2001; 2022 3: 364768.4098; 2023 4: 340879.2027; 2024 5: 316989.9956; 2025 6: 298819.9759; 2026 7: 286369.1436; 2027 8: 273918.3113; 2028 9: 261467.4789; 2029 10: 249016.6466; 2030 11: 236565.8143; 2031 12: 224114.9819; 2032 13: 211664.1496; 2033 14: 199213.3173; 2034 15: 186762.4849; 2035 16: 174311.6526; 2036 17: 161860.8203; 2037 18: 149409.988; 2038 19: 136959.1556; 2039 20: 124508.3233; 2040 21: 112057.491; 2041 22: 99606.6586; 2042 23: 87155.8263; 2043 24: 74704.994; 2044 25: 62254.1616; 2045 26: 49803.3293; 2046 27: 37352.497; 2047 28: 24901.6647; 2048 29: 12450.8323; 2049 30: -1.3642e-11
| Average rate base |  | 2020 1: 456661.8566; 2021 2: 418395.2479; 2022 3: 380525.805; 2023 4: 352823.8063; 2024 5: 328934.5992; 2025 6: 307904.9858; 2026 7: 292594.5597; 2027 8: 280143.7274; 2028 9: 267692.8951; 2029 10: 255242.0628; 2030 11: 242791.2304; 2031 12: 230340.3981; 2032 13: 217889.5658; 2033 14: 205438.7334; 2034 15: 192987.9011; 2035 16: 180537.0688; 2036 17: 168086.2364; 2037 18: 155635.4041; 2038 19: 143184.5718; 2039 20: 130733.7395; 2040 21: 118282.9071; 2041 22: 105832.0748; 2042 23: 93381.2425; 2043 24: 80930.4101; 2044 25: 68479.5778; 2045 26: 56028.7455; 2046 27: 43577.9132; 2047 28: 31127.0808; 2048 29: 18676.2485; 2049 30: 6225.4162
| Pre-tax Return | 8.608% | 2020 1: 39307.6029; 2021 2: 36013.7682; 2022 3: 32754.1199; 2023 4: 30369.6441; 2024 5: 28313.3579; 2025 6: 26503.214; 2026 7: 25185.3545; 2027 8: 24113.6373; 2028 9: 23041.9201; 2029 10: 21970.2029; 2030 11: 20898.4857; 2031 12: 19826.7684; 2032 13: 18755.0512; 2033 14: 17683.334; 2034 15: 16611.6168; 2035 16: 15539.8996; 2036 17: 14468.1824; 2037 18: 13396.4652; 2038 19: 12324.748; 2039 20: 11253.0307; 2040 21: 10181.3135; 2041 22: 9109.5963; 2042 23: 8037.8791; 2043 24: 6966.1619; 2044 25: 5894.4447; 2045 26: 4822.7275; 2046 27: 3751.0102; 2047 28: 2679.293; 2048 29: 1607.5758; 2049 30: 535.8586
| Book Depreciation |  | 2020 1: 15760.5473; 2021 2: 15760.5473; 2022 3: 15760.5473; 2023 4: 15760.5473; 2024 5: 15760.5473; 2025 6: 15760.5473; 2026 7: 15760.5473; 2027 8: 15760.5473; 2028 9: 15760.5473; 2029 10: 15760.5473; 2030 11: 15760.5473; 2031 12: 15760.5473; 2032 13: 15760.5473; 2033 14: 15760.5473; 2034 15: 15760.5473; 2035 16: 15760.5473; 2036 17: 15760.5473; 2037 18: 15760.5473; 2038 19: 15760.5473; 2039 20: 15760.5473; 2040 21: 15760.5473; 2041 22: 15760.5473; 2042 23: 15760.5473; 2043 24: 15760.5473; 2044 25: 15760.5473; 2045 26: 15760.5473; 2046 27: 15760.5473; 2047 28: 15760.5473; 2048 29: 15760.5473; 2049 30: 15760.5473
| Insurance |  | 2020 1: 226.4791; 2021 2: 226.4791; 2022 3: 226.4791; 2023 4: 226.4791; 2024 5: 226.4791; 2025 6: 226.4791; 2026 7: 226.4791; 2027 8: 226.4791; 2028 9: 226.4791; 2029 10: 226.4791; 2030 11: 226.4791; 2031 12: 226.4791; 2032 13: 226.4791; 2033 14: 226.4791; 2034 15: 226.4791; 2035 16: 226.4791; 2036 17: 226.4791; 2037 18: 226.4791; 2038 19: 226.4791; 2039 20: 226.4791; 2040 21: 226.4791; 2041 22: 226.4791; 2042 23: 226.4791; 2043 24: 226.4791; 2044 25: 226.4791; 2045 26: 226.4791; 2046 27: 226.4791; 2047 28: 226.4791; 2048 29: 226.4791; 2049 30: 226.4791
| Property Taxes |  | 2020 1: 2149.3625; 2021 2: 2149.3625; 2022 3: 2149.3625; 2023 4: 2149.3625; 2024 5: 2149.3625; 2025 6: 2149.3625; 2026 7: 2149.3625; 2027 8: 2149.3625; 2028 9: 2149.3625; 2029 10: 2149.3625; 2030 11: 2149.3625; 2031 12: 2149.3625; 2032 13: 2149.3625; 2033 14: 2149.3625; 2034 15: 2149.3625; 2035 16: 2149.3625; 2036 17: 2149.3625; 2037 18: 2149.3625; 2038 19: 2149.3625; 2039 20: 2149.3625; 2040 21: 2149.3625; 2041 22: 2149.3625; 2042 23: 2149.3625; 2043 24: 2149.3625; 2044 25: 2149.3625; 2045 26: 2149.3625; 2046 27: 2149.3625; 2047 28: 2149.3625; 2048 29: 2149.3625; 2049 30: 2149.3625
| Revenue Requirement |  | 2020 1: 57443.9916; 2021 2: 54150.1569; 2022 3: 50890.5087; 2023 4: 48506.0329; 2024 5: 46449.7467; 2025 6: 44639.6027; 2026 7: 43321.7433; 2027 8: 42250.0261; 2028 9: 41178.3089; 2029 10: 40106.5916; 2030 11: 39034.8744; 2031 12: 37963.1572; 2032 13: 36891.44; 2033 14: 35819.7228; 2034 15: 34748.0056; 2035 16: 33676.2884; 2036 17: 32604.5711; 2037 18: 31532.8539; 2038 19: 30461.1367; 2039 20: 29389.4195; 2040 21: 28317.7023; 2041 22: 27245.9851; 2042 23: 26174.2679; 2043 24: 25102.5507; 2044 25: 24030.8334; 2045 26: 22959.1162; 2046 27: 21887.399; 2047 28: 20815.6818; 2048 29: 19743.9646; 2049 30: 18672.2474
| Book Depreciation |  | 2020 1: 15760.5473; 2021 2: 15760.5473; 2022 3: 15760.5473; 2023 4: 15760.5473; 2024 5: 15760.5473; 2025 6: 15760.5473; 2026 7: 15760.5473; 2027 8: 15760.5473; 2028 9: 15760.5473; 2029 10: 15760.5473; 2030 11: 15760.5473; 2031 12: 15760.5473; 2032 13: 15760.5473; 2033 14: 15760.5473; 2034 15: 15760.5473; 2035 16: 15760.5473; 2036 17: 15760.5473; 2037 18: 15760.5473; 2038 19: 15760.5473; 2039 20: 15760.5473; 2040 21: 15760.5473; 2041 22: 15760.5473; 2042 23: 15760.5473; 2043 24: 15760.5473; 2044 25: 15760.5473; 2045 26: 15760.5473; 2046 27: 15760.5473; 2047 28: 15760.5473; 2048 29: 15760.5473; 2049 30: 15760.5473
| Tax Depreciation |  | 2020 1: 94563.2835; 2021 2: 151301.2536; 2022 3: 90780.7522; 2023 4: 54468.4513; 2024 5: 54468.4513; 2025 6: 27234.2257; 2026 7: 0; 2027 8: 0; 2028 9: 0; 2029 10: 0; 2030 11: 0; 2031 12: 0; 2032 13: 0; 2033 14: 0; 2034 15: 0; 2035 16: 0; 2036 17: 0; 2037 18: 0; 2038 19: 0; 2039 20: 0; 2040 21: 0; 2041 22: 0; 2042 23: 0; 2043 24: 0; 2044 25: 0; 2045 26: 0; 2046 27: 0; 2047 28: 0; 2048 29: 0; 2049 30: 0
| Difference between book and tax |  | 2020 1: -78802.7363; 2021 2: -135540.7064; 2022 3: -75020.2049; 2023 4: -38707.9041; 2024 5: -38707.9041; 2025 6: -11473.6784; 2026 7: 15760.5473; 2027 8: 15760.5473; 2028 9: 15760.5473; 2029 10: 15760.5473; 2030 11: 15760.5473; 2031 12: 15760.5473; 2032 13: 15760.5473; 2033 14: 15760.5473; 2034 15: 15760.5473; 2035 16: 15760.5473; 2036 17: 15760.5473; 2037 18: 15760.5473; 2038 19: 15760.5473; 2039 20: 15760.5473; 2040 21: 15760.5473; 2041 22: 15760.5473; 2042 23: 15760.5473; 2043 24: 15760.5473; 2044 25: 15760.5473; 2045 26: 15760.5473; 2046 27: 15760.5473; 2047 28: 15760.5473; 2048 29: 15760.5473; 2049 30: 15760.5473
| Tax rate |  | 2020 1: -16548.5746; 2021 2: -28463.5483; 2022 3: -15754.243; 2023 4: -8128.6599; 2024 5: -8128.6599; 2025 6: -2409.4725; 2026 7: 3309.7149; 2027 8: 3309.7149; 2028 9: 3309.7149; 2029 10: 3309.7149; 2030 11: 3309.7149; 2031 12: 3309.7149; 2032 13: 3309.7149; 2033 14: 3309.7149; 2034 15: 3309.7149; 2035 16: 3309.7149; 2036 17: 3309.7149; 2037 18: 3309.7149; 2038 19: 3309.7149; 2039 20: 3309.7149; 2040 21: 3309.7149; 2041 22: 3309.7149; 2042 23: 3309.7149; 2043 24: 3309.7149; 2044 25: 3309.7149; 2045 26: 3309.7149; 2046 27: 3309.7149; 2047 28: 3309.7149; 2048 29: 3309.7149; 2049 30: 3309.7149
Depreciation Tables
|  | 5 | 2020 1: 20%; 2021 2: 32%; 2022 3: 19.2%; 2023 4: 11.52%; 2024 5: 11.52%; 2025 6: 5.76%; 2026 7: 0%; 2027 8: 0%; 2028 9: 0%; 2029 10: 0%; 2030 11: 0%; 2031 12: 0%; 2032 13: 0%; 2033 14: 0%; 2034 15: 0%; 2035 16: 0%; 2036 17: 0%; 2037 18: 0%; 2038 19: 0%; 2039 20: 0%; 2040 21: 0%
|  | 5 | 0: 1; 2020 1: 20%; 2021 2: 32%; 2022 3: 19.2%; 2023 4: 11.52%; 2024 5: 11.52%; 2025 6: 5.76%
|  | 10 | 0: 0; 2020 1: 10%; 2021 2: 18%; 2022 3: 14.4%; 2023 4: 11.52%; 2024 5: 9.22%; 2025 6: 7.37%; 2026 7: 6.55%; 2027 8: 6.55%; 2028 9: 6.56%; 2029 10: 6.55%; 2030 11: 3.28%
|  | 15 | 0: 0; 2020 1: 5%; 2021 2: 9.5%; 2022 3: 8.55%; 2023 4: 7.7%; 2024 5: 6.93%; 2025 6: 6.23%; 2026 7: 5.9%; 2027 8: 5.9%; 2028 9: 5.91%; 2029 10: 5.9%; 2030 11: 5.91%; 2031 12: 5.9%; 2032 13: 5.91%; 2033 14: 5.9%; 2034 15: 5.91%; 2035 16: 2.95%
|  | 20 | 0: 0; 2020 1: 3.75%; 2021 2: 7.219%; 2022 3: 6.677%; 2023 4: 6.177%; 2024 5: 5.713%; 2025 6: 5.285%; 2026 7: 4.888%; 2027 8: 4.522%; 2028 9: 4.462%; 2029 10: 4.461%; 2030 11: 4.462%; 2031 12: 4.461%; 2032 13: 4.462%; 2033 14: 4.461%; 2034 15: 4.462%; 2035 16: 4.461%; 2036 17: 4.462%; 2037 18: 4.461%; 2038 19: 4.462%; 2039 20: 4.461%; 2040 21: 2.231%
Revenue Requirement by vintage year
Nominal $000
|  |  |  | 2020 | 2021 | 2022 | 2023 | 2024 | 2025 | 2026 | 2027 | 2028 | 2029 | 2030 | 2031 | 2032 | 2033 | 2034 | 2035 | 2036 | 2037 | 2038 | 2039 | 2040 | 2041 | 2042 | 2043 | 2044 | 2045 | 2046 | 2047 | 2048 | 2049 | 2050 | 2051 | 2052 | 2053 | 2054 | 2055 | 2056 | 2057 | 2058 | 2059 | 2060 | 2061 | 2062 | 2063 | 2064 | 2065 | 2066 | 2067 | 2068 | 2069 | 2070 | 2071 | 2072 | 2073 | 2074 | 2075
|  | 2020 | 0% | 57443.9916 | 54150.1569 | 50890.5087 | 48506.0329 | 46449.7467 | 44639.6027 | 43321.7433 | 42250.0261 | 41178.3089 | 40106.5916 | 39034.8744 | 37963.1572 | 36891.44 | 35819.7228 | 34748.0056 | 33676.2884 | 32604.5711 | 31532.8539 | 30461.1367 | 29389.4195 | 28317.7023 | 27245.9851 | 26174.2679 | 25102.5507 | 24030.8334 | 22959.1162 | 21887.399 | 20815.6818 | 19743.9646 | 18672.2474 | 0 | 0 | 0 | 0 | 0 | 0 | 0 | 0 | 0 | 0 | 0 | 0 | 0 | 0 | 0 | 0 | 0 | 0 | 0 | 0 | 0 | 0 | 0 | 0 | 0 | 0
|  | 2021 | 0% |  | 58880.0914 | 55503.9109 | 52162.7714 | 49718.6837 | 47610.9903 | 45755.5928 | 44404.7869 | 43306.2767 | 42207.7666 | 41109.2564 | 40010.7463 | 38912.2361 | 37813.726 | 36715.2159 | 35616.7057 | 34518.1956 | 33419.6854 | 32321.1753 | 31222.6651 | 30124.155 | 29025.6448 | 27927.1347 | 26828.6246 | 25730.1144 | 24631.6043 | 23533.0941 | 22434.584 | 21336.0738 | 20237.5637 | 19139.0536 | 0 | 0 | 0 | 0 | 0 | 0 | 0 | 0 | 0 | 0 | 0 | 0 | 0 | 0 | 0 | 0 | 0 | 0 | 0 | 0 | 0 | 0 | 0 | 0 | 0
|  | 2022 | 0% |  |  | 60352.0937 | 56891.5086 | 53466.8407 | 50961.6508 | 48801.2651 | 46899.4826 | 45514.9065 | 44388.9336 | 43262.9607 | 42136.9878 | 41011.0149 | 39885.042 | 38759.0691 | 37633.0963 | 36507.1234 | 35381.1505 | 34255.1776 | 33129.2047 | 32003.2318 | 30877.2589 | 29751.286 | 28625.3131 | 27499.3402 | 26373.3673 | 25247.3944 | 24121.4215 | 22995.4486 | 21869.4757 | 20743.5028 | 19617.5299 | 0 | 0 | 0 | 0 | 0 | 0 | 0 | 0 | 0 | 0 | 0 | 0 | 0 | 0 | 0 | 0 | 0 | 0 | 0 | 0 | 0 | 0 | 0 | 0
|  | 2023 | -2.714% |  |  |  | 60182.2236 | 56731.3789 | 53316.3502 | 50818.2115 | 48663.9066 | 46767.477 | 45386.798 | 44263.9943 | 43141.1906 | 42018.3869 | 40895.5833 | 39772.7796 | 38649.9759 | 37527.1722 | 36404.3686 | 35281.5649 | 34158.7612 | 33035.9575 | 31913.1538 | 30790.3502 | 29667.5465 | 28544.7428 | 27421.9391 | 26299.1355 | 25176.3318 | 24053.5281 | 22930.7244 | 21807.9208 | 20685.1171 | 19562.3134 | 0 | 0 | 0 | 0 | 0 | 0 | 0 | 0 | 0 | 0 | 0 | 0 | 0 | 0 | 0 | 0 | 0 | 0 | 0 | 0 | 0 | 0 | 0
|  | 2024 | -2.279% |  |  |  |  | 60280.9146 | 56824.411 | 53403.7821 | 50901.5467 | 48743.709 | 46844.1695 | 45461.2264 | 44336.5815 | 43211.9365 | 42087.2916 | 40962.6467 | 39838.0017 | 38713.3568 | 37588.7119 | 36464.067 | 35339.422 | 34214.7771 | 33090.1322 | 31965.4872 | 30840.8423 | 29716.1974 | 28591.5525 | 27466.9075 | 26342.2626 | 25217.6177 | 24092.9728 | 22968.3278 | 21843.6829 | 20719.038 | 19594.393 | 0 | 0 | 0 | 0 | 0 | 0 | 0 | 0 | 0 | 0 | 0 | 0 | 0 | 0 | 0 | 0 | 0 | 0 | 0 | 0 | 0 | 0
|  | 2025 | -1.776% | [5 empty] | 60690.3368 | 57210.3569 | 53766.4954 | 51247.2652 | 49074.7716 | 47162.3306 | 45769.9947 | 44637.7113 | 43505.4279 | 42373.1445 | 41240.861 | 40108.5776 | 38976.2942 | 37844.0108 | 36711.7274 | 35579.444 | 34447.1606 | 33314.8772 | 32182.5938 | 31050.3104 | 29918.027 | 28785.7436 | 27653.4601 | 26521.1767 | 25388.8933 | 24256.6099 | 23124.3265 | 21992.0431 | 20859.7597 | 19727.4763 | 0 | 0 | 0 | 0 | 0 | 0 | 0 | 0 | 0 | 0 | 0 | 0 | 0 | 0 | 0 | 0 | 0 | 0 | 0 | 0 | 0
|  | 2026 | -1.547% | [6 empty] | 61245.4589 | 57733.6483 | 54258.2866 | 51716.0134 | 49523.6485 | 47593.7148 | 46188.6435 | 45046.0033 | 43903.3631 | 42760.7229 | 41618.0828 | 40475.4426 | 39332.8024 | 38190.1622 | 37047.5221 | 35904.8819 | 34762.2417 | 33619.6016 | 32476.9614 | 31334.3212 | 30191.681 | 29049.0409 | 27906.4007 | 26763.7605 | 25621.1203 | 24478.4802 | 23335.84 | 22193.1998 | 21050.5596 | 19907.9195 | 0 | 0 | 0 | 0 | 0 | 0 | 0 | 0 | 0 | 0 | 0 | 0 | 0 | 0 | 0 | 0 | 0 | 0 | 0 | 0
|  | 2027 | -1.368% | [7 empty] | 61917.7092 | 58367.3519 | 54853.8434 | 52283.6654 | 50067.2364 | 48116.1191 | 46695.6252 | 45540.443 | 44385.2609 | 43230.0787 | 42074.8965 | 40919.7144 | 39764.5322 | 38609.35 | 37454.1679 | 36298.9857 | 35143.8035 | 33988.6214 | 32833.4392 | 31678.257 | 30523.0749 | 29367.8927 | 28212.7105 | 27057.5284 | 25902.3462 | 24747.164 | 23591.9818 | 22436.7997 | 21281.6175 | 20126.4353 | 0 | 0 | 0 | 0 | 0 | 0 | 0 | 0 | 0 | 0 | 0 | 0 | 0 | 0 | 0 | 0 | 0 | 0 | 0
|  | 2028 | -1.225% | [8 empty] | 62688.0415 | 59093.5134 | 55536.2925 | 52934.1384 | 50690.1343 | 48714.7427 | 47276.5761 | 46107.022 | 44937.468 | 43767.9139 | 42598.3599 | 41428.8058 | 40259.2518 | 39089.6977 | 37920.1437 | 36750.5896 | 35581.0356 | 34411.4815 | 33241.9275 | 32072.3734 | 30902.8194 | 29733.2653 | 28563.7113 | 27394.1572 | 26224.6032 | 25055.0491 | 23885.4951 | 22715.941 | 21546.387 | 20376.8329 | 0 | 0 | 0 | 0 | 0 | 0 | 0 | 0 | 0 | 0 | 0 | 0 | 0 | 0 | 0 | 0 | 0 | 0
|  | 2029 | -1.108% | [9 empty] | 63543.2494 | 59899.6837 | 56293.9342 | 53656.2808 | 51381.6633 | 49379.3229 | 47921.5364 | 46736.027 | 45550.5176 | 44365.0081 | 43179.4987 | 41993.9893 | 40808.4798 | 39622.9704 | 38437.4609 | 37251.9515 | 36066.4421 | 34880.9326 | 33695.4232 | 32509.9138 | 31324.4043 | 30138.8949 | 28953.3855 | 27767.876 | 26582.3666 | 25396.8571 | 24211.3477 | 23025.8383 | 21840.3288 | 20654.8194 | 0 | 0 | 0 | 0 | 0 | 0 | 0 | 0 | 0 | 0 | 0 | 0 | 0 | 0 | 0 | 0 | 0
|  | 2030 | -1.207% | [10 empty] | 64345.9712 | 60656.3775 | 57005.0777 | 54334.1036 | 52030.7516 | 50003.1163 | 48526.9141 | 47326.4285 | 46125.9429 | 44925.4573 | 43724.9716 | 42524.486 | 41324.0004 | 40123.5148 | 38923.0292 | 37722.5436 | 36522.058 | 35321.5724 | 34121.0868 | 32920.6012 | 31720.1156 | 30519.63 | 29319.1444 | 28118.6588 | 26918.1732 | 25717.6876 | 24517.202 | 23316.7164 | 22116.2308 | 20915.7452 | 0 | 0 | 0 | 0 | 0 | 0 | 0 | 0 | 0 | 0 | 0 | 0 | 0 | 0 | 0 | 0
|  | 2031 | -1.123% | [11 empty] | 65213.6268 | 61474.2818 | 57773.7471 | 55066.757 | 52732.3461 | 50677.3696 | 49181.262 | 47964.5887 | 46747.9155 | 45531.2423 | 44314.5691 | 43097.8958 | 41881.2226 | 40664.5494 | 39447.8762 | 38231.2029 | 37014.5297 | 35797.8565 | 34581.1833 | 33364.5101 | 32147.8368 | 30931.1636 | 29714.4904 | 28497.8172 | 27281.1439 | 26064.4707 | 24847.7975 | 23631.1243 | 22414.4511 | 21197.7778 | 0 | 0 | 0 | 0 | 0 | 0 | 0 | 0 | 0 | 0 | 0 | 0 | 0 | 0 | 0
|  | 2032 | -1.052% | [12 empty] | 66140.7632 | 62348.2562 | 58595.1113 | 55849.6362 | 53482.0372 | 51397.8453 | 49880.4676 | 48646.4971 | 47412.5265 | 46178.5559 | 44944.5854 | 43710.6148 | 42476.6443 | 41242.6737 | 40008.7032 | 38774.7326 | 37540.762 | 36306.7915 | 35072.8209 | 33838.8504 | 32604.8798 | 31370.9092 | 30136.9387 | 28902.9681 | 27668.9976 | 26435.027 | 25201.0564 | 23967.0859 | 22733.1153 | 21499.1448 | 0 | 0 | 0 | 0 | 0 | 0 | 0 | 0 | 0 | 0 | 0 | 0 | 0 | 0
|  | 2033 | -0.9898% | [13 empty] | 67123.2481 | 63274.4055 | 59465.5097 | 56679.252 | 54276.4836 | 52161.3322 | 50621.4147 | 49369.1142 | 48116.8137 | 46864.5131 | 45612.2126 | 44359.9121 | 43107.6116 | 41855.3111 | 40603.0106 | 39350.71 | 38098.4095 | 36846.109 | 35593.8085 | 34341.508 | 33089.2075 | 31836.9069 | 30584.6064 | 29332.3059 | 28080.0054 | 26827.7049 | 25575.4044 | 24323.1038 | 23070.8033 | 21818.5028 | 0 | 0 | 0 | 0 | 0 | 0 | 0 | 0 | 0 | 0 | 0 | 0 | 0
|  | 2034 | -0.9352% | [14 empty] | 68157.9259 | 64249.755 | 60382.1466 | 57552.9399 | 55113.1338 | 52965.3781 | 51401.7234 | 50130.1192 | 48858.515 | 47586.9107 | 46315.3065 | 45043.7023 | 43772.0981 | 42500.4939 | 41228.8896 | 39957.2854 | 38685.6812 | 37414.077 | 36142.4727 | 34870.8685 | 33599.2643 | 32327.6601 | 31056.0558 | 29784.4516 | 28512.8474 | 27241.2432 | 25969.6389 | 24698.0347 | 23426.4305 | 22154.8263 | 0 | 0 | 0 | 0 | 0 | 0 | 0 | 0 | 0 | 0 | 0 | 0
|  | 2035 | -0.8867% | [15 empty] | 69242.3799 | 65272.0264 | 61342.8809 | 58468.659 | 55990.0333 | 53808.105 | 52219.5711 | 50927.7345 | 49635.898 | 48344.0614 | 47052.2248 | 45760.3882 | 44468.5516 | 43176.715 | 41884.8784 | 40593.0418 | 39301.2052 | 38009.3686 | 36717.532 | 35425.6954 | 34133.8588 | 32842.0222 | 31550.1856 | 30258.3491 | 28966.5125 | 27674.6759 | 26382.8393 | 25091.0027 | 23799.1661 | 22507.3295 | 0 | 0 | 0 | 0 | 0 | 0 | 0 | 0 | 0 | 0 | 0
|  | 2036 | -0.8435% | [16 empty] | 70374.7629 | 66339.4787 | 62346.0763 | 59424.8496 | 56905.6888 | 54688.0774 | 53073.5648 | 51760.6017 | 50447.6385 | 49134.6753 | 47821.7122 | 46508.749 | 45195.7859 | 43882.8227 | 42569.8595 | 41256.8964 | 39943.9332 | 38630.9701 | 37318.0069 | 36005.0437 | 34692.0806 | 33379.1174 | 32066.1542 | 30753.1911 | 29440.2279 | 28127.2648 | 26814.3016 | 25501.3384 | 24188.3753 | 22875.4121 | 0 | 0 | 0 | 0 | 0 | 0 | 0 | 0 | 0 | 0
|  | 2037 | -0.8047% | [17 empty] | 71553.6751 | 67450.7921 | 63390.4926 | 60420.3298 | 57858.9682 | 55604.2075 | 53962.6488 | 52627.691 | 51292.7332 | 49957.7754 | 48622.8175 | 47287.8597 | 45952.9019 | 44617.9441 | 43282.9863 | 41948.0285 | 40613.0707 | 39278.1129 | 37943.1551 | 36608.1972 | 35273.2394 | 33938.2816 | 32603.3238 | 31268.366 | 29933.4082 | 28598.4504 | 27263.4926 | 25928.5348 | 24593.5769 | 23258.6191 | 0 | 0 | 0 | 0 | 0 | 0 | 0 | 0 | 0
|  | 2038 | -0.7696% | [18 empty] | 72778.0737 | 68604.9837 | 64475.2059 | 61454.2188 | 58849.0282 | 56555.685 | 54886.0365 | 53528.2355 | 52170.4344 | 50812.6333 | 49454.8322 | 48097.0311 | 46739.23 | 45381.4289 | 44023.6278 | 42665.8268 | 41308.0257 | 39950.2246 | 38592.4235 | 37234.6224 | 35876.8213 | 34519.0202 | 33161.2191 | 31803.4181 | 30445.617 | 29087.8159 | 27730.0148 | 26372.2137 | 25014.4126 | 23656.6115 | 0 | 0 | 0 | 0 | 0 | 0 | 0 | 0
|  | 2039 | -0.7377% | [19 empty] | 74047.2047 | 69801.3429 | 65599.5485 | 62525.8803 | 59875.2594 | 57541.924 | 55843.1596 | 54461.6807 | 53080.2018 | 51698.7228 | 50317.2439 | 48935.765 | 47554.2861 | 46172.8071 | 44791.3282 | 43409.8493 | 42028.3704 | 40646.8914 | 39265.4125 | 37883.9336 | 36502.4546 | 35120.9757 | 33739.4968 | 32358.0179 | 30976.5389 | 29595.06 | 28213.5811 | 26832.1022 | 25450.6232 | 24069.1443 | 0 | 0 | 0 | 0 | 0 | 0 | 0
|  | 2040 | -0.7086% | [20 empty] | 75360.552 | 71039.3829 | 66763.0629 | 63634.8782 | 60937.2442 | 58562.5234 | 56833.6286 | 55427.6469 | 54021.6652 | 52615.6835 | 51209.7018 | 49803.7201 | 48397.7384 | 46991.7567 | 45585.775 | 44179.7933 | 42773.8116 | 41367.83 | 39961.8483 | 38555.8666 | 37149.8849 | 35743.9032 | 34337.9215 | 32931.9398 | 31525.9581 | 30119.9764 | 28713.9947 | 27308.013 | 25902.0313 | 24496.0496 | 0 | 0 | 0 | 0 | 0 | 0
|  | 2041 | -0.6819% | [21 empty] | 76717.7966 | 72318.8032 | 67965.4666 | 64780.9433 | 62034.7249 | 59617.2352 | 57857.2031 | 56425.8996 | 54994.5962 | 53563.2927 | 52131.9893 | 50700.6858 | 49269.3824 | 47838.079 | 46406.7755 | 44975.4721 | 43544.1686 | 42112.8652 | 40681.5617 | 39250.2583 | 37818.9548 | 36387.6514 | 34956.3479 | 33525.0445 | 32093.741 | 30662.4376 | 29231.1342 | 27799.8307 | 26368.5273 | 24937.2238 | 0 | 0 | 0 | 0 | 0
|  | 2042 | -0.6574% | [22 empty] | 78118.7863 | 73639.4603 | 69206.6248 | 65963.9469 | 63167.5782 | 60705.9413 | 58913.7682 | 57456.3268 | 55998.8855 | 54541.4442 | 53084.0028 | 51626.5615 | 50169.1201 | 48711.6788 | 47254.2375 | 45796.7961 | 44339.3548 | 42881.9135 | 41424.4721 | 39967.0308 | 38509.5895 | 37052.1481 | 35594.7068 | 34137.2654 | 32679.8241 | 31222.3828 | 29764.9414 | 28307.5001 | 26850.0588 | 25392.6174 | 0 | 0 | 0 | 0
|  | 2043 | -0.6347% | 2043: 79563.5107; 2044: 75001.3443; 2045: 70486.5282; 2046: 67183.8804; 2047: 64335.7958; 2048: 61828.6336; 2049: 60003.3161; 2050: 58518.9209; 2051: 57034.5257; 2052: 55550.1305; 2053: 54065.7354; 2054: 52581.3402; 2055: 51096.945; 2056: 49612.5498; 2057: 48128.1547; 2058: 46643.7595; 2059: 45159.3643; 2060: 43674.9691; 2061: 42190.574; 2062: 40706.1788; 2063: 39221.7836; 2064: 37737.3884; 2065: 36252.9933; 2066: 34768.5981; 2067: 33284.2029; 2068: 31799.8077; 2069: 30315.4126; 2070: 28831.0174; 2071: 27346.6222; 2072: 25862.2271; 2073: 0; 2074: 0; 2075: 0
|  | 2044 | -0.6137% | 2044: 81052.0819; 2045: 76404.5609; 2046: 71805.2761; 2047: 68440.8384; 2048: 65539.4684; 2049: 62985.3991; 2050: 61125.9313; 2051: 59613.7642; 2052: 58101.5972; 2053: 56589.4301; 2054: 55077.2631; 2055: 53565.096; 2056: 52052.929; 2057: 50540.7619; 2058: 49028.5949; 2059: 47516.4278; 2060: 46004.2608; 2061: 44492.0937; 2062: 42979.9267; 2063: 41467.7596; 2064: 39955.5926; 2065: 38443.4255; 2066: 36931.2585; 2067: 35419.0914; 2068: 33906.9244; 2069: 32394.7573; 2070: 30882.5903; 2071: 29370.4232; 2072: 27858.2562; 2073: 26346.0891; 2074: 0; 2075: 0
|  | 2045 | -0.5942% | 2045: 82584.7188; 2046: 77849.3165; 2047: 73163.0625; 2048: 69735.0057; 2049: 66778.7728; 2050: 64176.4079; 2051: 62281.7789; 2052: 60741.0179; 2053: 59200.2568; 2054: 57659.4958; 2055: 56118.7347; 2056: 54577.9737; 2057: 53037.2126; 2058: 51496.4516; 2059: 49955.6905; 2060: 48414.9295; 2061: 46874.1684; 2062: 45333.4074; 2063: 43792.6464; 2064: 42251.8853; 2065: 40711.1243; 2066: 39170.3632; 2067: 37629.6022; 2068: 36088.8411; 2069: 34548.0801; 2070: 33007.319; 2071: 31466.558; 2072: 29925.7969; 2073: 28385.0359; 2074: 26844.2748; 2075: 0
|  | 2046 | -0.576% | 2046: 84161.7343; 2047: 79335.9061; 2048: 74560.1646; 2049: 71066.6466; 2050: 68053.9623; 2051: 65401.9033; 2052: 63471.095; 2053: 61900.912; 2054: 60330.729; 2055: 58760.546; 2056: 57190.363; 2057: 55620.18; 2058: 54049.997; 2059: 52479.814; 2060: 50909.6309; 2061: 49339.4479; 2062: 47769.2649; 2063: 46199.0819; 2064: 44628.8989; 2065: 43058.7159; 2066: 41488.5329; 2067: 39918.3499; 2068: 38348.1669; 2069: 36777.9839; 2070: 35207.8009; 2071: 33637.6179; 2072: 32067.4349; 2073: 30497.2519; 2074: 28927.0689; 2075: 27356.8859
|  | 2047 | -0.559% | 2047: 85783.5254; 2048: 80864.7038; 2049: 75996.9341; 2050: 72436.0962; 2051: 69365.3577; 2052: 66662.1937; 2053: 64694.1788; 2054: 63093.7385; 2055: 61493.2982; 2056: 59892.8578; 2057: 58292.4175; 2058: 56691.9772; 2059: 55091.5369; 2060: 53491.0965; 2061: 51890.6562; 2062: 50290.2159; 2063: 48689.7755; 2064: 47089.3352; 2065: 45488.8949; 2066: 43888.4546; 2067: 42288.0142; 2068: 40687.5739; 2069: 39087.1336; 2070: 37486.6932; 2071: 35886.2529; 2072: 34285.8126; 2073: 32685.3723; 2074: 31084.9319; 2075: 29484.4916 | 27884.0513
|  | 2048 | -0.5431% | 2048: 87450.5645; 2049: 82436.1549; 2050: 77473.7895; 2051: 73843.7535; 2052: 70713.341; 2053: 67957.6462; 2054: 65951.3867; 2055: 64319.8449; 2056: 62688.303; 2057: 61056.7612; 2058: 59425.2194; 2059: 57793.6776; 2060: 56162.1357; 2061: 54530.5939; 2062: 52899.0521; 2063: 51267.5102; 2064: 49635.9684; 2065: 48004.4266; 2066: 46372.8847; 2067: 44741.3429; 2068: 43109.8011; 2069: 41478.2592; 2070: 39846.7174; 2071: 38215.1756; 2072: 36583.6337; 2073: 34952.0919; 2074: 33320.5501; 2075: 31689.0082 | 30057.4664 | 28425.9246
|  | 2049 | -0.5282% | 2049: 89163.3925; 2050: 84050.7695; 2051: 78991.21; 2052: 75290.0752; 2053: 72098.3497; 2054: 69288.6812; 2055: 67243.1266; 2056: 65579.629; 2057: 63916.1314; 2058: 62252.6338; 2059: 60589.1362; 2060: 58925.6386; 2061: 57262.141; 2062: 55598.6434; 2063: 53935.1458; 2064: 52271.6482; 2065: 50608.1505; 2066: 48944.6529; 2067: 47281.1553; 2068: 45617.6577; 2069: 43954.1601; 2070: 42290.6625; 2071: 40627.1649; 2072: 38963.6673; 2073: 37300.1697; 2074: 35636.6721; 2075: 33973.1745 | 32309.6769 | 30646.1793 | 28982.6817
|  | 2050 | 0% | 2050: 91392.4774; 2051: 86152.0388; 2052: 80965.9902; 2053: 77172.3271; 2054: 73900.8084; 2055: 71020.8982; 2056: 68924.2048; 2057: 67219.1197; 2058: 65514.0347; 2059: 63808.9496; 2060: 62103.8646; 2061: 60398.7795; 2062: 58693.6945; 2063: 56988.6094; 2064: 55283.5244; 2065: 53578.4394; 2066: 51873.3543; 2067: 50168.2693; 2068: 48463.1842; 2069: 46758.0992; 2070: 45053.0141; 2071: 43347.9291; 2072: 41642.844; 2073: 39937.759; 2074: 38232.6739; 2075: 36527.5889 | 34822.5038 | 33117.4188 | 31412.3337 | 29707.2487
Revenue Requirement by vintage year
| Aurora Input |  | Levelized Cost | 2020 | 2021 | 2022 | 2023 | 2024 | 2025 | 2026 | 2027 | 2028 | 2029 | 2030 | 2031 | 2032 | 2033 | 2034 | 2035 | 2036 | 2037 | 2038 | 2039 | 2040 | 2041 | 2042 | 2043 | 2044 | 2045 | 2046 | 2047 | 2048 | 2049 | 2050 | 2051 | 2052 | 2053 | 2054 | 2055 | 2056 | 2057 | 2058 | 2059 | 2060 | 2061 | 2062 | 2063 | 2064 | 2065 | 2066 | 2067 | 2068 | 2069 | 2070 | 2071 | 2072 | 2073 | 2074 | 2075
|  | 2020 | 7419.5821 | 11046.9215 | 10413.4917 | 9786.6363 | 9328.0832 | 8932.6436 | 8584.539 | 8331.1045 | 8125.005 | 7918.9055 | 7712.8061 | 7506.7066 | 7300.6072 | 7094.5077 | 6888.4082 | 6682.3088 | 6476.2093 | 6270.1098 | 6064.0104 | 5857.9109 | 5651.8114 | 5445.712 | 5239.6125 | 5033.5131 | 4827.4136 | 4621.3141 | 4415.2147 | 4209.1152 | 4003.0157 | 3796.9163 | 3590.8168 | 0 | 0 | 0 | 0 | 0 | 0 | 0 | 0 | 0 | 0 | 0 | 0 | 0 | 0 | 0 | 0 | 0 | 0 | 0 | 0 | 0 | 0 | 0 | 0 | 0 | 0
|  | 2021 | 7605.0716 |  | 11323.0945 | 10673.829 | 10031.3022 | 9561.2853 | 9155.9597 | 8799.1525 | 8539.3821 | 8328.1301 | 8116.8782 | 7905.6262 | 7694.3743 | 7483.1223 | 7271.8704 | 7060.6184 | 6849.3665 | 6638.1145 | 6426.8626 | 6215.6106 | 6004.3587 | 5793.1067 | 5581.8548 | 5370.6028 | 5159.3509 | 4948.0989 | 4736.847 | 4525.595 | 4314.3431 | 4103.0911 | 3891.8392 | 3680.5872 | 0 | 0 | 0 | 0 | 0 | 0 | 0 | 0 | 0 | 0 | 0 | 0 | 0 | 0 | 0 | 0 | 0 | 0 | 0 | 0 | 0 | 0 | 0 | 0 | 0
|  | 2022 | 7795.1984 |  |  | 11606.1719 | 10940.6747 | 10282.0847 | 9800.3175 | 9384.8587 | 9019.1313 | 8752.8666 | 8536.3334 | 8319.8001 | 8103.2669 | 7886.7336 | 7670.2004 | 7453.6671 | 7237.1339 | 7020.6006 | 6804.0674 | 6587.5341 | 6371.0009 | 6154.4676 | 5937.9344 | 5721.4011 | 5504.8679 | 5288.3346 | 5071.8014 | 4855.2682 | 4638.7349 | 4422.2017 | 4205.6684 | 3989.1352 | 3772.6019 | 0 | 0 | 0 | 0 | 0 | 0 | 0 | 0 | 0 | 0 | 0 | 0 | 0 | 0 | 0 | 0 | 0 | 0 | 0 | 0 | 0 | 0 | 0 | 0
|  | 2023 | 7773.2577 |  |  |  | 11573.5045 | 10909.8806 | 10253.1443 | 9772.733 | 9358.4436 | 8993.7456 | 8728.2304 | 8512.3066 | 8296.3828 | 8080.459 | 7864.5352 | 7648.6115 | 7432.6877 | 7216.7639 | 7000.8401 | 6784.9163 | 6568.9925 | 6353.0688 | 6137.145 | 5921.2212 | 5705.2974 | 5489.3736 | 5273.4498 | 5057.5261 | 4841.6023 | 4625.6785 | 4409.7547 | 4193.8309 | 3977.9071 | 3761.9833 | 0 | 0 | 0 | 0 | 0 | 0 | 0 | 0 | 0 | 0 | 0 | 0 | 0 | 0 | 0 | 0 | 0 | 0 | 0 | 0 | 0 | 0 | 0
|  | 2024 | 7786.0048 |  |  |  |  | 11592.4836 | 10927.7713 | 10269.9581 | 9788.759 | 9373.7902 | 9008.4941 | 8742.5435 | 8526.2657 | 8309.9878 | 8093.7099 | 7877.4321 | 7661.1542 | 7444.8763 | 7228.5984 | 7012.3206 | 6796.0427 | 6579.7648 | 6363.487 | 6147.2091 | 5930.9312 | 5714.6533 | 5498.3755 | 5282.0976 | 5065.8197 | 4849.5419 | 4633.264 | 4416.9861 | 4200.7082 | 3984.4304 | 3768.1525 | 0 | 0 | 0 | 0 | 0 | 0 | 0 | 0 | 0 | 0 | 0 | 0 | 0 | 0 | 0 | 0 | 0 | 0 | 0 | 0 | 0 | 0
|  | 2025 | 7838.8866 | [5 empty] | 11671.2186 | 11001.9917 | 10339.7107 | 9855.2433 | 9437.4561 | 9069.679 | 8801.9221 | 8584.1752 | 8366.4284 | 8148.6816 | 7930.9348 | 7713.188 | 7495.4412 | 7277.6944 | 7059.9476 | 6842.2008 | 6624.454 | 6406.7072 | 6188.9603 | 5971.2135 | 5753.4667 | 5535.7199 | 5317.9731 | 5100.2263 | 4882.4795 | 4664.7327 | 4446.9859 | 4229.2391 | 4011.4922 | 3793.7454 | 0 | 0 | 0 | 0 | 0 | 0 | 0 | 0 | 0 | 0 | 0 | 0 | 0 | 0 | 0 | 0 | 0 | 0 | 0 | 0 | 0
|  | 2026 | 7910.5873 | [6 empty] | 11777.9729 | 11102.6247 | 10434.2859 | 9945.3872 | 9523.7786 | 9152.6375 | 8882.4314 | 8662.6929 | 8442.9544 | 8223.2159 | 8003.4775 | 7783.739 | 7564.0005 | 7344.262 | 7124.5235 | 6904.785 | 6685.0465 | 6465.308 | 6245.5695 | 6025.831 | 5806.0925 | 5586.354 | 5366.6155 | 5146.877 | 4927.1385 | 4707.4 | 4487.6615 | 4267.923 | 4048.1845 | 3828.4461 | 0 | 0 | 0 | 0 | 0 | 0 | 0 | 0 | 0 | 0 | 0 | 0 | 0 | 0 | 0 | 0 | 0 | 0 | 0 | 0
|  | 2027 | 7997.4165 | [7 empty] | 11907.2518 | 11224.4907 | 10548.816 | 10054.551 | 9628.3147 | 9253.0998 | 8979.9279 | 8757.7775 | 8535.6271 | 8313.4767 | 8091.3263 | 7869.1758 | 7647.0254 | 7424.875 | 7202.7246 | 6980.5742 | 6758.4238 | 6536.2733 | 6314.1229 | 6091.9725 | 5869.8221 | 5647.6717 | 5425.5213 | 5203.3708 | 4981.2204 | 4759.07 | 4536.9196 | 4314.7692 | 4092.6188 | 3870.4683 | 0 | 0 | 0 | 0 | 0 | 0 | 0 | 0 | 0 | 0 | 0 | 0 | 0 | 0 | 0 | 0 | 0 | 0 | 0
|  | 2028 | 8096.9142 | [8 empty] | 12055.3926 | 11364.1372 | 10680.0563 | 10179.642 | 9748.1027 | 9368.2197 | 9091.6493 | 8866.735 | 8641.8208 | 8416.9065 | 8191.9923 | 7967.078 | 7742.1638 | 7517.2496 | 7292.3353 | 7067.4211 | 6842.5068 | 6617.5926 | 6392.6784 | 6167.7641 | 5942.8499 | 5717.9356 | 5493.0214 | 5268.1072 | 5043.1929 | 4818.2787 | 4593.3644 | 4368.4502 | 4143.536 | 3918.6217 | 0 | 0 | 0 | 0 | 0 | 0 | 0 | 0 | 0 | 0 | 0 | 0 | 0 | 0 | 0 | 0 | 0 | 0
|  | 2029 | 8207.3745 | [9 empty] | 12219.8557 | 11519.1699 | 10825.7566 | 10318.5155 | 9881.0891 | 9496.0236 | 9215.6801 | 8987.6975 | 8759.7149 | 8531.7323 | 8303.7497 | 8075.7672 | 7847.7846 | 7619.802 | 7391.8194 | 7163.8368 | 6935.8542 | 6707.8717 | 6479.8891 | 6251.9065 | 6023.9239 | 5795.9413 | 5567.9587 | 5339.9762 | 5111.9936 | 4884.011 | 4656.0284 | 4428.0458 | 4200.0632 | 3972.0807 | 0 | 0 | 0 | 0 | 0 | 0 | 0 | 0 | 0 | 0 | 0 | 0 | 0 | 0 | 0 | 0 | 0
|  | 2030 | 8311.0557 | [10 empty] | 12374.2252 | 11664.688 | 10962.5149 | 10448.8661 | 10005.9138 | 9615.9839 | 9332.0989 | 9101.2362 | 8870.3736 | 8639.511 | 8408.6484 | 8177.7858 | 7946.9232 | 7716.0605 | 7485.1979 | 7254.3353 | 7023.4727 | 6792.6101 | 6561.7475 | 6330.8849 | 6100.0222 | 5869.1596 | 5638.297 | 5407.4344 | 5176.5718 | 4945.7092 | 4714.8465 | 4483.9839 | 4253.1213 | 4022.2587 | 0 | 0 | 0 | 0 | 0 | 0 | 0 | 0 | 0 | 0 | 0 | 0 | 0 | 0 | 0 | 0
|  | 2031 | 8423.1239 | [11 empty] | 12541.0821 | 11821.9773 | 11110.336 | 10589.761 | 10140.8358 | 9745.648 | 9457.935 | 9223.9594 | 8989.9838 | 8756.0081 | 8522.0325 | 8288.0569 | 8054.0813 | 7820.1057 | 7586.13 | 7352.1544 | 7118.1788 | 6884.2032 | 6650.2276 | 6416.2519 | 6182.2763 | 5948.3007 | 5714.3251 | 5480.3495 | 5246.3738 | 5012.3982 | 4778.4226 | 4544.447 | 4310.4714 | 4076.4957 | 0 | 0 | 0 | 0 | 0 | 0 | 0 | 0 | 0 | 0 | 0 | 0 | 0 | 0 | 0
|  | 2032 | 8542.8747 | [12 empty] | 12719.3775 | 11990.0493 | 11268.2906 | 10740.3147 | 10285.0072 | 9884.201 | 9592.3976 | 9355.0956 | 9117.7936 | 8880.4915 | 8643.1895 | 8405.8875 | 8168.5854 | 7931.2834 | 7693.9814 | 7456.6793 | 7219.3773 | 6982.0753 | 6744.7733 | 6507.4712 | 6270.1692 | 6032.8672 | 5795.5651 | 5558.2631 | 5320.9611 | 5083.659 | 4846.357 | 4609.055 | 4371.7529 | 4134.4509 | 0 | 0 | 0 | 0 | 0 | 0 | 0 | 0 | 0 | 0 | 0 | 0 | 0 | 0
|  | 2033 | 8669.7744 | [13 empty] | 12908.3169 | 12168.1549 | 11435.6749 | 10899.8562 | 10437.7853 | 10031.0254 | 9734.8874 | 9494.0604 | 9253.2334 | 9012.4064 | 8771.5794 | 8530.7523 | 8289.9253 | 8049.0983 | 7808.2713 | 7567.4442 | 7326.6172 | 7085.7902 | 6844.9632 | 6604.1361 | 6363.3091 | 6122.4821 | 5881.6551 | 5640.8281 | 5400.001 | 5159.174 | 4918.347 | 4677.52 | 4436.6929 | 4195.8659 | 0 | 0 | 0 | 0 | 0 | 0 | 0 | 0 | 0 | 0 | 0 | 0 | 0
|  | 2034 | 8803.4155 | [14 empty] | 13107.2934 | 12355.7221 | 11611.9513 | 11067.873 | 10598.6796 | 10185.6496 | 9884.9468 | 9640.4075 | 9395.8683 | 9151.329 | 8906.7897 | 8662.2504 | 8417.7112 | 8173.1719 | 7928.6326 | 7684.0933 | 7439.5541 | 7195.0148 | 6950.4755 | 6705.9363 | 6461.397 | 6216.8577 | 5972.3184 | 5727.7792 | 5483.2399 | 5238.7006 | 4994.1613 | 4749.6221 | 4505.0828 | 4260.5435 | 0 | 0 | 0 | 0 | 0 | 0 | 0 | 0 | 0 | 0 | 0 | 0
|  | 2035 | 8943.4858 | [15 empty] | 13315.8423 | 12552.3128 | 11796.7079 | 11243.9729 | 10767.3141 | 10347.7125 | 10042.2252 | 9793.7951 | 9545.365 | 9296.9349 | 9048.5048 | 8800.0746 | 8551.6445 | 8303.2144 | 8054.7843 | 7806.3542 | 7557.9241 | 7309.494 | 7061.0638 | 6812.6337 | 6564.2036 | 6315.7735 | 6067.3434 | 5818.9133 | 5570.4832 | 5322.0531 | 5073.6229 | 4825.1928 | 4576.7627 | 4328.3326 | 0 | 0 | 0 | 0 | 0 | 0 | 0 | 0 | 0 | 0 | 0
|  | 2036 | 9089.7466 | [16 empty] | 13533.6083 | 12757.5921 | 11989.6301 | 11427.8557 | 10943.4017 | 10516.938 | 10206.4548 | 9953.9619 | 9701.4689 | 9448.976 | 9196.4831 | 8943.9902 | 8691.4973 | 8439.0044 | 8186.5114 | 7934.0185 | 7681.5256 | 7429.0327 | 7176.5398 | 6924.0469 | 6671.554 | 6419.061 | 6166.5681 | 5914.0752 | 5661.5823 | 5409.0894 | 5156.5965 | 4904.1035 | 4651.6106 | 4399.1177 | 0 | 0 | 0 | 0 | 0 | 0 | 0 | 0 | 0 | 0
|  | 2037 | 9242.0173 | [17 empty] | 13760.3221 | 12971.3062 | 12190.4793 | 11619.2942 | 11126.7247 | 10693.1168 | 10377.4325 | 10120.7098 | 9863.9871 | 9607.2645 | 9350.5418 | 9093.8192 | 8837.0965 | 8580.3739 | 8323.6512 | 8066.9286 | 7810.2059 | 7553.4832 | 7296.7606 | 7040.0379 | 6783.3153 | 6526.5926 | 6269.87 | 6013.1473 | 5756.4247 | 5499.702 | 5242.9793 | 4986.2567 | 4729.534 | 4472.8114 | 0 | 0 | 0 | 0 | 0 | 0 | 0 | 0 | 0
|  | 2038 | 9400.1631 | [18 empty] | 13995.7834 | 13193.2661 | 12399.0781 | 11818.119 | 11317.1208 | 10876.0933 | 10555.007 | 10293.8914 | 10032.7758 | 9771.6602 | 9510.5447 | 9249.4291 | 8988.3135 | 8727.1979 | 8466.0823 | 8204.9667 | 7943.8511 | 7682.7355 | 7421.6199 | 7160.5043 | 6899.3887 | 6638.2731 | 6377.1575 | 6116.0419 | 5854.9263 | 5593.8107 | 5332.6952 | 5071.5796 | 4810.464 | 4549.3484 | 0 | 0 | 0 | 0 | 0 | 0 | 0 | 0
|  | 2039 | 9564.0866 | [19 empty] | 14239.8471 | 13423.3352 | 12615.2978 | 12024.2078 | 11514.473 | 11065.7546 | 10739.0692 | 10473.4001 | 10207.7311 | 9942.0621 | 9676.3931 | 9410.724 | 9145.055 | 8879.386 | 8613.717 | 8348.0479 | 8082.3789 | 7816.7099 | 7551.0409 | 7285.3718 | 7019.7028 | 6754.0338 | 6488.3648 | 6222.6957 | 5957.0267 | 5691.3577 | 5425.6887 | 5160.0196 | 4894.3506 | 4628.6816 | 0 | 0 | 0 | 0 | 0 | 0 | 0
|  | 2040 | 9733.7212 | [20 empty] | 14492.4138 | 13661.4198 | 12839.0506 | 12237.4766 | 11718.7008 | 11262.0237 | 10929.544 | 10659.1629 | 10388.7818 | 10118.4007 | 9848.0196 | 9577.6385 | 9307.2574 | 9036.8763 | 8766.4952 | 8496.1141 | 8225.733 | 7955.3519 | 7684.9708 | 7414.5897 | 7144.2086 | 6873.8275 | 6603.4464 | 6333.0653 | 6062.6842 | 5792.3032 | 5521.9221 | 5251.541 | 4981.1599 | 4710.7788 | 0 | 0 | 0 | 0 | 0 | 0
|  | 2041 | 9909.0257 | [21 empty] | 14753.4224 | 13907.4622 | 13070.282 | 12457.8737 | 11929.7548 | 11464.8529 | 11126.3852 | 10851.1345 | 10575.8839 | 10300.6332 | 10025.3826 | 9750.1319 | 9474.8812 | 9199.6306 | 8924.3799 | 8649.1292 | 8373.8786 | 8098.6279 | 7823.3773 | 7548.1266 | 7272.8759 | 6997.6253 | 6722.3746 | 6447.1239 | 6171.8733 | 5896.6226 | 5621.372 | 5346.1213 | 5070.8706 | 4795.62 | 0 | 0 | 0 | 0 | 0
|  | 2042 | 10089.9804 | [22 empty] | 15022.8435 | 14161.4347 | 13308.9663 | 12685.3744 | 12147.6112 | 11674.2195 | 11329.5708 | 11049.2936 | 10769.0164 | 10488.7393 | 10208.4621 | 9928.1849 | 9647.9077 | 9367.6305 | 9087.3534 | 8807.0762 | 8526.799 | 8246.5218 | 7966.2446 | 7685.9675 | 7405.6903 | 7125.4131 | 6845.1359 | 6564.8587 | 6284.5816 | 6004.3044 | 5724.0272 | 5443.75 | 5163.4728 | 4883.1957 | 0 | 0 | 0 | 0
|  | 2043 | 10276.5839 | 2043: 15300.6751; 2044: 14423.3354; 2045: 13555.1016; 2046: 12919.977; 2047: 12372.2684; 2048: 11890.1218; 2049: 11539.0992; 2050: 11253.6386; 2051: 10968.178; 2052: 10682.7174; 2053: 10397.2568; 2054: 10111.7962; 2055: 9826.3356; 2056: 9540.875; 2057: 9255.4144; 2058: 8969.9537; 2059: 8684.4931; 2060: 8399.0325; 2061: 8113.5719; 2062: 7828.1113; 2063: 7542.6507; 2064: 7257.1901; 2065: 6971.7295; 2066: 6686.2689; 2067: 6400.8083; 2068: 6115.3476; 2069: 5829.887; 2070: 5544.4264; 2071: 5258.9658; 2072: 4973.5052; 2073: 0; 2074: 0; 2075: 0
|  | 2044 | 10468.8507 | 2044: 15586.9388; 2045: 14693.1848; 2046: 13808.7069; 2047: 13161.6997; 2048: 12603.7439; 2049: 12112.5767; 2050: 11754.9868; 2051: 11464.1854; 2052: 11173.3841; 2053: 10882.5827; 2054: 10591.7814; 2055: 10300.98; 2056: 10010.1787; 2057: 9719.3773; 2058: 9428.5759; 2059: 9137.7746; 2060: 8846.9732; 2061: 8556.1719; 2062: 8265.3705; 2063: 7974.5692; 2064: 7683.7678; 2065: 7392.9665; 2066: 7102.1651; 2067: 6811.3637; 2068: 6520.5624; 2069: 6229.761; 2070: 5938.9597; 2071: 5648.1583; 2072: 5357.357; 2073: 5066.5556; 2074: 0; 2075: 0
|  | 2045 | 10666.8092 | 2045: 15881.6767; 2046: 14971.0224; 2047: 14069.8197; 2048: 13410.578; 2049: 12842.0717; 2050: 12341.6169; 2051: 11977.2652; 2052: 11680.965; 2053: 11384.6648; 2054: 11088.3646; 2055: 10792.0644; 2056: 10495.7642; 2057: 10199.464; 2058: 9903.1638; 2059: 9606.8636; 2060: 9310.5634; 2061: 9014.2632; 2062: 8717.963; 2063: 8421.6628; 2064: 8125.3626; 2065: 7829.0624; 2066: 7532.7622; 2067: 7236.462; 2068: 6940.1618; 2069: 6643.8616; 2070: 6347.5614; 2071: 6051.2611; 2072: 5754.9609; 2073: 5458.6607; 2074: 5162.3605; 2075: 0
|  | 2046 | 10870.4997 | 2046: 16184.9489; 2047: 15256.905; 2048: 14338.4932; 2049: 13666.6628; 2050: 13087.3004; 2051: 12577.2891; 2052: 12205.9798; 2053: 11904.0215; 2054: 11602.0633; 2055: 11300.105; 2056: 10998.1467; 2057: 10696.1885; 2058: 10394.2302; 2059: 10092.2719; 2060: 9790.3136; 2061: 9488.3554; 2062: 9186.3971; 2063: 8884.4388; 2064: 8582.4806; 2065: 8280.5223; 2066: 7978.564; 2067: 7676.6058; 2068: 7374.6475; 2069: 7072.6892; 2070: 6770.7309; 2071: 6468.7727; 2072: 6166.8144; 2073: 5864.8561; 2074: 5562.8979; 2075: 5260.9396 | 0 | 0 | 0 | 0
|  | 2047 | 11079.9736 | 2047: 16496.8318; 2048: 15550.9046; 2049: 14614.795; 2050: 13930.0185; 2051: 13339.4919; 2052: 12819.6526; 2053: 12441.1882; 2054: 12133.4113; 2055: 11825.6343; 2056: 11517.8573; 2057: 11210.0803; 2058: 10902.3033; 2059: 10594.5263; 2060: 10286.7493; 2061: 9978.9723; 2062: 9671.1954; 2063: 9363.4184; 2064: 9055.6414; 2065: 8747.8644; 2066: 8440.0874; 2067: 8132.3104; 2068: 7824.5334; 2069: 7516.7565; 2070: 7208.9795; 2071: 6901.2025; 2072: 6593.4255; 2073: 6285.6485; 2074: 5977.8715; 2075: 5670.0945 | 5362.3176 | 0 | 0 | 0
|  | 2048 | 11295.2917 | 2048: 16817.4163; 2049: 15853.1067; 2050: 14898.8057; 2051: 14200.7218; 2052: 13598.7194; 2053: 13068.7781; 2054: 12682.959; 2055: 12369.2009; 2056: 12055.4429; 2057: 11741.6848; 2058: 11427.9268; 2059: 11114.1688; 2060: 10800.4107; 2061: 10486.6527; 2062: 10172.8946; 2063: 9859.1366; 2064: 9545.3785; 2065: 9231.6205; 2066: 8917.8624; 2067: 8604.1044; 2068: 8290.3464; 2069: 7976.5883; 2070: 7662.8303; 2071: 7349.0722; 2072: 7035.3142; 2073: 6721.5561; 2074: 6407.7981; 2075: 6094.04 | 5780.282 | 5466.524 | 0 | 0
|  | 2049 | 11516.524 | 2049: 17146.8063; 2050: 16163.6095; 2051: 15190.6173; 2052: 14478.8606; 2053: 13865.0673; 2054: 13324.7464; 2055: 12931.3705; 2056: 12611.4671; 2057: 12291.5637; 2058: 11971.6603; 2059: 11651.757; 2060: 11331.8536; 2061: 11011.9502; 2062: 10692.0468; 2063: 10372.1434; 2064: 10052.24; 2065: 9732.3366; 2066: 9412.4333; 2067: 9092.5299; 2068: 8772.6265; 2069: 8452.7231; 2070: 8132.8197; 2071: 7812.9163; 2072: 7493.0129; 2073: 7173.1096; 2074: 6853.2062; 2075: 6533.3028 | 6213.3994 | 5893.496 | 5573.5926 | 0
|  | 2050 | 11804.4371 | 2050: 17575.4764; 2051: 16567.6998; 2052: 15570.3827; 2053: 14840.8321; 2054: 14211.6939; 2055: 13657.865; 2056: 13254.6548; 2057: 12926.7538; 2058: 12598.8528; 2059: 12270.9519; 2060: 11943.0509; 2061: 11615.1499; 2062: 11287.2489; 2063: 10959.348; 2064: 10631.447; 2065: 10303.546; 2066: 9975.6451; 2067: 9647.7441; 2068: 9319.8431; 2069: 8991.9421; 2070: 8664.0412; 2071: 8336.1402; 2072: 8008.2392; 2073: 7680.3383; 2074: 7352.4373; 2075: 7024.5363 | 6696.6354 | 6368.7344 | 6040.8334 | 5712.9324
|  | Annual Change (%) |  | 0% | 0% | 0% | -2.714% | -2.279% | -1.776% | -1.547% | -1.368% | -1.225% | -1.108% | -1.207% | -1.123% | -1.052% | -0.9898% | -0.9352% | -0.8867% | -0.8435% | -0.8047% | -0.7696% | -0.7377% | -0.7086% | -0.6819% | -0.6574% | -0.6347% | -0.6137% | -0.5942% | -0.576% | -0.559% | -0.5431% | -0.5282% | 0% | 0% | 0% | 0% | 0% | 0% | 0% | 0% | 0% | 0% | 0% | 0% | 0% | 0% | 0% | 0% | 0% | 0% | 0% | 0% | 0% | 0% | 0% | 0% | 0% | 0%
|  | Levelized Capital Cost ($/MW-wk) |  | 7419.5821 | 7419.5821 | 7419.5821 | 7218.2425 | 7053.7361 | 6928.4335 | 6821.2746 | 6727.9485 | 6645.5145 | 6571.8776 | 6492.5834 | 6419.6399 | 6352.1047 | 6289.231 | 6230.4166 | 6175.1689 | 6123.08 | 6073.8081 | 6027.0641 | 5982.6013 | 5940.2072 | 5899.698 | 5860.9131 | 5823.7117 | 5787.9696 | 5753.5765 | 5720.4344 | 5688.4554 | 5657.5607 | 5627.6791 | 5627.6791 | 5627.6791 | 5627.6791 | 5627.6791 | 5627.6791 | 5627.6791 | 5627.6791 | 5627.6791 | 5627.6791 | 5627.6791 | 5627.6791 | 5627.6791 | 5627.6791 | 5627.6791 | 5627.6791 | 5627.6791 | 5627.6791 | 5627.6791 | 5627.6791 | 5627.6791 | 5627.6791 | 5627.6791 | 5627.6791 | 5627.6791 | 5627.6791 | 5627.6791
|  | Economic Life | 30
Revenue Requirement by vintage year
2020 $/MW-wk
|  |  | Levelized Cost | 2020 | 2021 | 2022 | 2023 | 2024 | 2025 | 2026 | 2027 | 2028 | 2029 | 2030 | 2031 | 2032 | 2033 | 2034 | 2035 | 2036 | 2037 | 2038 | 2039 | 2040 | 2041 | 2042 | 2043 | 2044 | 2045 | 2046 | 2047 | 2048 | 2049 | 2050 | 2051 | 2052 | 2053 | 2054 | 2055 | 2056 | 2057 | 2058 | 2059 | 2060 | 2061 | 2062 | 2063 | 2064 | 2065 | 2066 | 2067 | 2068 | 2069 | 2070 | 2071 | 2072 | 2073 | 2074 | 2075 | 2076 | 2077 | 2078 | 2079 | 2080
|  | 2020 | 7419.5821 | 11046.9215 | 10159.5041 | 9315.0613 | 8662.0526 | 8092.5342 | 7587.4816 | 7183.8853 | 6835.2843 | 6499.4146 | 6175.8626 | 5864.2272 | 5564.1197 | 5275.1629 | 4996.9917 | 4729.2516 | 4471.5995 | 4223.7023 | 3985.2376 | 3755.8928 | 3535.3647 | 3323.3598 | 3119.5934 | 2923.7899 | 2735.6819 | 2555.0107 | 2381.5252 | 2214.9826 | 2055.1472 | 1901.791 | 1754.693 | 0 | 0 | 0 | 0 | 0 | 0 | 0 | 0 | 0 | 0 | 0 | 0 | 0 | 0 | 0 | 0 | 0 | 0 | 0 | 0 | 0 | 0 | 0 | 0 | 0 | 0 | 0 | 0 | 0 | 0 | 0
|  | 2021 | 7605.0716 |  | 11046.9215 | 10159.5041 | 9315.0613 | 8662.0526 | 8092.5342 | 7587.4816 | 7183.8853 | 6835.2843 | 6499.4146 | 6175.8626 | 5864.2272 | 5564.1197 | 5275.1629 | 4996.9917 | 4729.2516 | 4471.5995 | 4223.7023 | 3985.2376 | 3755.8928 | 3535.3647 | 3323.3598 | 3119.5934 | 2923.7899 | 2735.6819 | 2555.0107 | 2381.5252 | 2214.9826 | 2055.1472 | 1901.791 | 1754.693 | 0 | 0 | 0 | 0 | 0 | 0 | 0 | 0 | 0 | 0 | 0 | 0 | 0 | 0 | 0 | 0 | 0 | 0 | 0 | 0 | 0 | 0 | 0 | 0 | 0 | 0 | 0 | 0 | 0 | 0
|  | 2022 | 7795.1984 |  |  | 11046.9215 | 10159.5041 | 9315.0613 | 8662.0526 | 8092.5342 | 7587.4816 | 7183.8853 | 6835.2843 | 6499.4146 | 6175.8626 | 5864.2272 | 5564.1197 | 5275.1629 | 4996.9917 | 4729.2516 | 4471.5995 | 4223.7023 | 3985.2376 | 3755.8928 | 3535.3647 | 3323.3598 | 3119.5934 | 2923.7899 | 2735.6819 | 2555.0107 | 2381.5252 | 2214.9826 | 2055.1472 | 1901.791 | 1754.693 | 0 | 0 | 0 | 0 | 0 | 0 | 0 | 0 | 0 | 0 | 0 | 0 | 0 | 0 | 0 | 0 | 0 | 0 | 0 | 0 | 0 | 0 | 0 | 0 | 0 | 0 | 0 | 0 | 0
|  | 2023 | 7773.2577 |  |  |  | 10747.1495 | 9883.8133 | 9062.2855 | 8426.997 | 7872.9332 | 7381.5858 | 6988.9416 | 6649.8003 | 6323.0449 | 6008.2729 | 5705.0941 | 5413.1303 | 5132.0148 | 4861.3921 | 4600.9175 | 4350.257 | 4109.0869 | 3877.0933 | 3653.9719 | 3439.4282 | 3233.1763 | 3034.9394 | 2844.4492 | 2661.4458 | 2485.6773 | 2316.8996 | 2154.8763 | 1999.3782 | 1850.1835 | 1707.0773 | 0 | 0 | 0 | 0 | 0 | 0 | 0 | 0 | 0 | 0 | 0 | 0 | 0 | 0 | 0 | 0 | 0 | 0 | 0 | 0 | 0 | 0 | 0 | 0 | 0 | 0 | 0 | 0
|  | 2024 | 7786.0048 |  |  |  |  | 10502.218 | 9658.5576 | 8855.7527 | 8234.9426 | 7693.5062 | 7213.3568 | 6829.661 | 6498.2489 | 6178.9403 | 5871.3421 | 5575.0729 | 5289.7631 | 5015.0543 | 4750.5992 | 4496.0609 | 4251.1131 | 4015.4393 | 3788.7329 | 3570.6966 | 3361.0423 | 3159.491 | 2965.772 | 2779.6232 | 2600.7905 | 2429.0278 | 2264.0966 | 2105.7658 | 1953.8116 | 1808.0172 | 1668.1723 | 0 | 0 | 0 | 0 | 0 | 0 | 0 | 0 | 0 | 0 | 0 | 0 | 0 | 0 | 0 | 0 | 0 | 0 | 0 | 0 | 0 | 0 | 0 | 0 | 0 | 0 | 0
|  | 2025 | 7838.8866 | [5 empty] | 10315.6566 | 9486.983 | 8698.4391 | 8088.6571 | 7556.8387 | 7085.2187 | 6708.339 | 6382.814 | 6069.1777 | 5767.0436 | 5476.0373 | 5195.7958 | 4925.9669 | 4666.2095 | 4416.1929 | 4175.5963 | 3944.109 | 3721.4298 | 3507.2667 | 3301.3368 | 3103.3658 | 2913.088 | 2730.2459 | 2554.59 | 2385.8785 | 2223.8772 | 2068.359 | 1919.1041 | 1775.8996 | 1638.5389 | 0 | 0 | 0 | 0 | 0 | 0 | 0 | 0 | 0 | 0 | 0 | 0 | 0 | 0 | 0 | 0 | 0 | 0 | 0 | 0 | 0 | 0 | 0 | 0 | 0 | 0
|  | 2026 | 7910.5873 | [6 empty] | 10156.1091 | 9340.2522 | 8563.9044 | 7963.5536 | 7439.9606 | 6975.6349 | 6604.5842 | 6284.094 | 5975.3085 | 5677.8474 | 5391.342 | 5115.4348 | 4849.7792 | 4594.0394 | 4347.8897 | 4111.0143 | 3883.1073 | 3663.8722 | 3453.0214 | 3250.2765 | 3055.3675 | 2868.0326 | 2688.0185 | 2515.0794 | 2348.9773 | 2189.4815 | 2036.3686 | 1889.4222 | 1748.4325 | 1613.1964 | 0 | 0 | 0 | 0 | 0 | 0 | 0 | 0 | 0 | 0 | 0 | 0 | 0 | 0 | 0 | 0 | 0 | 0 | 0 | 0 | 0 | 0 | 0 | 0 | 0
|  | 2027 | 7997.4165 | [7 empty] | 10017.157 | 9212.4623 | 8446.7362 | 7854.5992 | 7338.1698 | 6880.1968 | 6514.2227 | 6198.1173 | 5893.5565 | 5600.1652 | 5317.5796 | 5045.4473 | 4783.4264 | 4531.1855 | 4288.4034 | 4054.7689 | 3829.9801 | 3613.7444 | 3405.7785 | 3205.8075 | 3013.5651 | 2828.7933 | 2651.242 | 2480.669 | 2316.8394 | 2159.5258 | 2008.5078 | 1863.5719 | 1724.5111 | 1591.1252 | 0 | 0 | 0 | 0 | 0 | 0 | 0 | 0 | 0 | 0 | 0 | 0 | 0 | 0 | 0 | 0 | 0 | 0 | 0 | 0 | 0 | 0 | 0 | 0
|  | 2028 | 8096.9142 | [8 empty] | 9894.4221 | 9099.587 | 8343.2429 | 7758.361 | 7248.2592 | 6795.8975 | 6434.4074 | 6122.1751 | 5821.3459 | 5531.5494 | 5252.4262 | 4983.6281 | 4724.8176 | 4475.6673 | 4235.8599 | 4005.088 | 3783.0534 | 3569.4672 | 3364.0493 | 3166.5284 | 2976.6415 | 2794.1336 | 2618.7578 | 2450.2747 | 2288.4524 | 2133.0663 | 1983.8986 | 1840.7385 | 1703.3816 | 1571.63 | 0 | 0 | 0 | 0 | 0 | 0 | 0 | 0 | 0 | 0 | 0 | 0 | 0 | 0 | 0 | 0 | 0 | 0 | 0 | 0 | 0 | 0 | 0
|  | 2029 | 8207.3745 | [9 empty] | 9784.785 | 8998.7571 | 8250.7939 | 7672.393 | 7167.9434 | 6720.5942 | 6363.1097 | 6054.3371 | 5756.8413 | 5470.2559 | 5194.2256 | 4928.406 | 4672.4633 | 4426.0738 | 4188.9236 | 3960.7088 | 3741.1345 | 3529.915 | 3326.7733 | 3131.4411 | 2943.6582 | 2763.1726 | 2589.7401 | 2423.1239 | 2263.0948 | 2109.4304 | 1961.9157 | 1820.3418 | 1684.507 | 1554.2153 | 0 | 0 | 0 | 0 | 0 | 0 | 0 | 0 | 0 | 0 | 0 | 0 | 0 | 0 | 0 | 0 | 0 | 0 | 0 | 0 | 0 | 0
|  | 2030 | 8311.0557 | [10 empty] | 9666.725 | 8890.1811 | 8151.2425 | 7579.8204 | 7081.4573 | 6639.5057 | 6286.3345 | 5981.2875 | 5687.3812 | 5404.2536 | 5131.5538 | 4868.9415 | 4616.0869 | 4372.6702 | 4138.3815 | 3912.9202 | 3695.9952 | 3487.3242 | 3286.6335 | 3093.6581 | 2908.141 | 2729.8331 | 2558.4931 | 2393.8873 | 2235.789 | 2083.9787 | 1938.2438 | 1798.3782 | 1664.1822 | 1535.4626 | 0 | 0 | 0 | 0 | 0 | 0 | 0 | 0 | 0 | 0 | 0 | 0 | 0 | 0 | 0 | 0 | 0 | 0 | 0 | 0 | 0
|  | 2031 | 8423.1239 | [11 empty] | 9558.1203 | 8790.3008 | 8059.6641 | 7494.6618 | 7001.8978 | 6564.9115 | 6215.7081 | 5914.0883 | 5623.484 | 5343.5373 | 5073.9013 | 4814.2394 | 4564.2256 | 4323.5437 | 4091.8872 | 3868.9589 | 3654.4711 | 3448.1444 | 3249.7085 | 3058.9012 | 2875.4683 | 2699.1637 | 2529.7487 | 2366.9922 | 2210.6701 | 2060.5654 | 1916.4678 | 1778.1736 | 1645.4853 | 1518.2118 | 0 | 0 | 0 | 0 | 0 | 0 | 0 | 0 | 0 | 0 | 0 | 0 | 0 | 0 | 0 | 0 | 0 | 0 | 0 | 0
|  | 2032 | 8542.8747 | [12 empty] | 9457.568 | 8697.826 | 7974.8757 | 7415.8173 | 6928.2373 | 6495.8481 | 6150.3183 | 5851.8716 | 5564.3245 | 5287.3229 | 5020.5234 | 4763.5932 | 4516.2096 | 4278.0596 | 4048.8401 | 3828.2571 | 3616.0257 | 3411.8697 | 3215.5213 | 3026.7213 | 2845.2181 | 2670.7683 | 2503.1355 | 2342.0913 | 2187.4137 | 2038.8881 | 1896.3064 | 1759.4671 | 1628.1747 | 1502.2401 | 0 | 0 | 0 | 0 | 0 | 0 | 0 | 0 | 0 | 0 | 0 | 0 | 0 | 0 | 0 | 0 | 0 | 0 | 0
|  | 2033 | 8669.7744 | [13 empty] | 9363.9561 | 8611.7341 | 7895.9397 | 7342.4149 | 6859.6609 | 6431.5515 | 6089.4419 | 5793.9492 | 5509.2483 | 5234.9884 | 4970.8298 | 4716.4427 | 4471.5077 | 4235.715 | 4008.7643 | 3790.3647 | 3580.2339 | 3378.0986 | 3183.6938 | 2996.7625 | 2817.0559 | 2644.3327 | 2478.3593 | 2318.909 | 2165.7625 | 2018.707 | 1877.5366 | 1742.0517 | 1612.0589 | 1487.3708 | 0 | 0 | 0 | 0 | 0 | 0 | 0 | 0 | 0 | 0 | 0 | 0 | 0 | 0 | 0 | 0 | 0 | 0
|  | 2034 | 8803.4155 | [14 empty] | 9276.388 | 8531.2005 | 7822.0999 | 7273.7515 | 6795.512 | 6371.4062 | 6032.4958 | 5739.7664 | 5457.7279 | 5186.0329 | 4924.3445 | 4672.3364 | 4429.6919 | 4196.1042 | 3971.2759 | 3754.9187 | 3546.753 | 3346.508 | 3153.9211 | 2968.7379 | 2790.7119 | 2619.604 | 2455.1826 | 2297.2235 | 2145.5091 | 1999.8288 | 1859.9786 | 1725.7607 | 1596.9835 | 1473.4615 | 0 | 0 | 0 | 0 | 0 | 0 | 0 | 0 | 0 | 0 | 0 | 0 | 0 | 0 | 0 | 0 | 0
|  | 2035 | 8943.4858 | [15 empty] | 9194.1305 | 8455.5509 | 7752.7381 | 7209.2521 | 6735.2534 | 6314.9083 | 5979.0032 | 5688.8696 | 5409.332 | 5140.0462 | 4880.6783 | 4630.9048 | 4390.412 | 4158.8956 | 3936.061 | 3721.6223 | 3515.3025 | 3316.8331 | 3125.954 | 2942.4129 | 2765.9655 | 2596.3748 | 2433.4115 | 2276.853 | 2126.484 | 1982.0955 | 1843.4854 | 1710.4577 | 1582.8224 | 1460.3957 | 0 | 0 | 0 | 0 | 0 | 0 | 0 | 0 | 0 | 0 | 0 | 0 | 0 | 0 | 0 | 0
|  | 2036 | 9089.7466 | [16 empty] | 9116.576 | 8384.2264 | 7687.3421 | 7148.4405 | 6678.4401 | 6261.6406 | 5928.569 | 5640.8827 | 5363.7031 | 5096.6887 | 4839.5087 | 4591.8421 | 4353.3779 | 4123.8144 | 3902.8595 | 3690.2296 | 3485.6501 | 3288.8549 | 3099.5859 | 2917.593 | 2742.634 | 2574.4739 | 2412.8851 | 2257.6473 | 2108.5466 | 1965.3761 | 1827.9352 | 1696.0296 | 1569.4709 | 1448.077 | 0 | 0 | 0 | 0 | 0 | 0 | 0 | 0 | 0 | 0 | 0 | 0 | 0 | 0 | 0
|  | 2037 | 9242.0173 | [17 empty] | 9043.2157 | 8316.7593 | 7625.4827 | 7090.9176 | 6624.6993 | 6211.2538 | 5880.8623 | 5595.491 | 5320.5418 | 5055.6762 | 4800.5656 | 4554.892 | 4318.3467 | 4090.6305 | 3871.4535 | 3660.5346 | 3457.6014 | 3262.3898 | 3074.6438 | 2894.1154 | 2720.5642 | 2553.7573 | 2393.4689 | 2239.4802 | 2091.5793 | 1949.5609 | 1813.226 | 1682.3818 | 1556.8415 | 1436.4244 | 0 | 0 | 0 | 0 | 0 | 0 | 0 | 0 | 0 | 0 | 0 | 0 | 0 | 0
|  | 2038 | 9400.1631 | [18 empty] | 8973.6192 | 8252.7536 | 7566.7971 | 7036.346 | 6573.7156 | 6163.452 | 5835.6032 | 5552.4282 | 5279.595 | 5016.7677 | 4763.6205 | 4519.8376 | 4285.1127 | 4059.149 | 3841.6588 | 3632.3632 | 3430.9917 | 3237.2824 | 3050.9814 | 2871.8423 | 2699.6268 | 2534.1036 | 2375.0488 | 2222.2452 | 2075.4826 | 1934.5571 | 1799.2714 | 1669.4342 | 1544.8601 | 1425.3697 | 0 | 0 | 0 | 0 | 0 | 0 | 0 | 0 | 0 | 0 | 0 | 0 | 0
|  | 2039 | 9564.0866 | [19 empty] | 8907.419 | 8191.8714 | 7510.9753 | 6984.4375 | 6525.22 | 6117.983 | 5792.5528 | 5511.4668 | 5240.6464 | 4979.758 | 4728.4784 | 4486.4938 | 4253.5006 | 4029.2039 | 3813.3181 | 3605.5665 | 3405.6806 | 3213.4004 | 3028.4737 | 2850.6562 | 2679.7111 | 2515.409 | 2357.5275 | 2205.8512 | 2060.1713 | 1920.2855 | 1785.9978 | 1657.1184 | 1533.4634 | 1414.8545 | 0 | 0 | 0 | 0 | 0 | 0 | 0 | 0 | 0 | 0 | 0 | 0
|  | 2040 | 9733.7212 | [20 empty] | 8844.2991 | 8133.822 | 7457.7508 | 6934.9442 | 6478.9809 | 6074.6296 | 5751.5055 | 5472.4113 | 5203.51 | 4944.4703 | 4694.9713 | 4454.7016 | 4223.3593 | 4000.652 | 3786.2961 | 3580.0167 | 3381.5472 | 3190.6295 | 3007.0132 | 2830.4558 | 2660.7221 | 2497.5843 | 2340.8216 | 2190.2201 | 2045.5725 | 1906.6779 | 1773.3419 | 1645.3757 | 1522.5969 | 1404.8285 | 0 | 0 | 0 | 0 | 0 | 0 | 0 | 0 | 0 | 0 | 0
|  | 2041 | 9909.0257 | [21 empty] | 8783.9854 | 8078.3534 | 7406.8927 | 6887.6513 | 6434.7975 | 6033.2037 | 5712.2831 | 5435.0922 | 5168.0247 | 4910.7515 | 4662.954 | 4424.3227 | 4194.5581 | 3973.3696 | 3760.4755 | 3555.6027 | 3358.4868 | 3168.871 | 2986.5069 | 2811.1535 | 2642.5773 | 2480.552 | 2324.8584 | 2175.2839 | 2031.6227 | 1893.6753 | 1761.2486 | 1634.1551 | 1512.2136 | 1395.2483 | 0 | 0 | 0 | 0 | 0 | 0 | 0 | 0 | 0 | 0
|  | 2042 | 10089.9804 | [22 empty] | 8726.239 | 8025.2459 | 7358.1995 | 6842.3716 | 6392.4948 | 5993.5411 | 5674.7303 | 5399.3617 | 5134.0498 | 4878.468 | 4632.2995 | 4395.237 | 4166.9829 | 3947.2485 | 3735.7539 | 3532.228 | 3336.4079 | 3148.0387 | 2966.8735 | 2792.6728 | 2625.2049 | 2464.2447 | 2309.5746 | 2160.9835 | 2018.2667 | 1881.2262 | 1749.67 | 1623.4121 | 1502.2722 | 1386.0758 | 0 | 0 | 0 | 0 | 0 | 0 | 0 | 0 | 0
|  | 2043 | 10276.5839 | [23 empty] | 8670.8503 | 7974.3067 | 7311.4942 | 6798.9405 | 6351.9192 | 5955.4979 | 5638.7107 | 5365.0899 | 5101.4621 | 4847.5026 | 4602.8965 | 4367.3388 | 4140.5335 | 3922.1938 | 3712.0417 | 3509.8077 | 3315.2305 | 3128.0569 | 2948.0416 | 2774.9467 | 2608.5417 | 2448.6032 | 2294.9149 | 2147.2669 | 2005.456 | 1869.2854 | 1738.5642 | 1613.1077 | 1492.7367 | 1377.2779 | 0 | 0 | 0 | 0 | 0 | 0 | 0 | 0
|  | 2044 | 10468.8507 | [24 empty] | 8617.6343 | 7925.3656 | 7266.6211 | 6757.213 | 6312.9353 | 5918.9469 | 5604.104 | 5332.1625 | 5070.1526 | 4817.7518 | 4574.647 | 4340.5349 | 4115.1216 | 3898.122 | 3689.2596 | 3488.2668 | 3294.8838 | 3108.859 | 2929.9485 | 2757.9159 | 2592.5322 | 2433.5753 | 2280.8302 | 2134.0884 | 1993.1478 | 1857.8129 | 1727.894 | 1603.2075 | 1483.5753 | 1368.8251 | 0 | 0 | 0 | 0 | 0 | 0 | 0
|  | 2045 | 10666.8092 | 2045: 8566.427; 2046: 7878.2718; 2047: 7223.4416; 2048: 6717.0606; 2049: 6275.4228; 2050: 5883.7756; 2051: 5570.8035; 2052: 5300.4779; 2053: 5040.025; 2054: 4789.1239; 2055: 4547.4637; 2056: 4314.7428; 2057: 4090.6689; 2058: 3874.9587; 2059: 3667.3374; 2060: 3467.5389; 2061: 3275.305; 2062: 3090.3856; 2063: 2912.5382; 2064: 2741.5279; 2065: 2577.1269; 2066: 2419.1146; 2067: 2267.2771; 2068: 2121.4073; 2069: 1981.3042; 2070: 1846.7735; 2071: 1717.6266; 2072: 1593.6809; 2073: 1474.7596; 2074: 1360.6913; 2075: 0; 2076: 0; 2077: 0; 2078: 0; 2079: 0; 2080: 0
|  | 2046 | 10870.4997 | 2046: 8517.0821; 2047: 7832.8909; 2048: 7181.8327; 2049: 6678.3686; 2050: 6239.2748; 2051: 5849.8835; 2052: 5538.7142; 2053: 5269.9458; 2054: 5010.9931; 2055: 4761.5373; 2056: 4521.2691; 2057: 4289.8887; 2058: 4067.1056; 2059: 3852.6379; 2060: 3646.2126; 2061: 3447.565; 2062: 3256.4384; 2063: 3072.5842; 2064: 2895.7612; 2065: 2725.736; 2066: 2562.282; 2067: 2405.1799; 2068: 2254.217; 2069: 2109.1874; 2070: 1969.8914; 2071: 1836.1356; 2072: 1707.7326; 2073: 1584.5009; 2074: 1466.2646; 2075: 1352.8533; 2076: 0; 2077: 0; 2078: 0; 2079: 0; 2080: 0
|  | 2047 | 11079.9736 | 2047: 8469.469; 2048: 7789.1026; 2049: 7141.684; 2050: 6641.0344; 2051: 6204.3953; 2052: 5817.1808; 2053: 5507.7511; 2054: 5240.4851; 2055: 4982.9801; 2056: 4734.9188; 2057: 4495.9938; 2058: 4265.9069; 2059: 4044.3692; 2060: 3831.1005; 2061: 3625.8292; 2062: 3428.292; 2063: 3238.2339; 2064: 3055.4075; 2065: 2879.573; 2066: 2710.4983; 2067: 2547.9581; 2068: 2391.7342; 2069: 2241.6153; 2070: 2097.3964; 2071: 1958.8791; 2072: 1825.8711; 2073: 1698.1859; 2074: 1575.6431; 2075: 1458.0677; 2076: 1345.2905; 2077: 0; 2078: 0; 2079: 0; 2080: 0
|  | 2048 | 11295.2917 | 2048: 8423.4702; 2049: 7746.799; 2050: 7102.8966; 2051: 6604.9661; 2052: 6170.6984; 2053: 5785.587; 2054: 5477.8378; 2055: 5212.0234; 2056: 4955.9169; 2057: 4709.2029; 2058: 4471.5755; 2059: 4242.7382; 2060: 4022.4037; 2061: 3810.2933; 2062: 3606.1368; 2063: 3409.6725; 2064: 3220.6466; 2065: 3038.8132; 2066: 2863.9337; 2067: 2695.7772; 2068: 2534.1198; 2069: 2378.7444; 2070: 2229.4408; 2071: 2086.0052; 2072: 1948.2402; 2073: 1815.9545; 2074: 1688.9628; 2075: 1567.0856; 2076: 1450.1488; 2077: 1337.984; 2078: 0; 2079: 0; 2080: 0
|  | 2049 | 11516.524 | 2049: 8378.9798; 2050: 7705.8826; 2051: 7065.3812; 2052: 6570.0806; 2053: 6138.1065; 2054: 5755.0292; 2055: 5448.9054; 2056: 5184.495; 2057: 4929.7412; 2058: 4684.3302; 2059: 4447.9579; 2060: 4220.3293; 2061: 4001.1585; 2062: 3790.1684; 2063: 3587.0902; 2064: 3391.6636; 2065: 3203.6361; 2066: 3022.763; 2067: 2848.8072; 2068: 2681.5389; 2069: 2520.7353; 2070: 2366.1805; 2071: 2217.6655; 2072: 2074.9875; 2073: 1937.9501; 2074: 1806.3632; 2075: 1680.0422; 2076: 1558.8087; 2077: 1442.4895; 2078: 1330.9172; 2079: 0; 2080: 0
|  | 2050 | 11804.4371 | 2050: 8378.9798; 2051: 7705.8826; 2052: 7065.3812; 2053: 6570.0806; 2054: 6138.1065; 2055: 5755.0292; 2056: 5448.9054; 2057: 5184.495; 2058: 4929.7412; 2059: 4684.3302; 2060: 4447.9579; 2061: 4220.3293; 2062: 4001.1585; 2063: 3790.1684; 2064: 3587.0902; 2065: 3391.6636; 2066: 3203.6361; 2067: 3022.763; 2068: 2848.8072; 2069: 2681.5389; 2070: 2520.7353; 2071: 2366.1805; 2072: 2217.6655; 2073: 2074.9875; 2074: 1937.9501; 2075: 1806.3632; 2076: 1680.0422; 2077: 1558.8087; 2078: 1442.4895; 2079: 1330.9172; 2080: 0
[61 empty] | Check | S/B 0 | 6488.1492
Revenue Requirement by vintage Year
2020 $/MW-wk; with costs 2047 onward levelized into year 2047
| Aurora Input |  | Levelized Cost | 2020 | 2021 | 2022 | 2023 | 2024 | 2025 | 2026 | 2027 | 2028 | 2029 | 2030 | 2031 | 2032 | 2033 | 2034 | 2035 | 2036 | 2037 | 2038 | 2039 | 2040 | 2041 | 2042 | 2043 | 2044 | 2045 | 2046 | Levlized 2047+ | 2047 | 2048 | 2049 | 2050 | 2051 | 2052 | 2053 | 2054 | 2055 | 2056 | 2057 | 2058 | 2059 | 2060 | 2061 | 2062 | 2063 | 2064 | 2065 | 2066 | 2067 | 2068 | 2069 | 2070 | 2071 | 2072 | 2073 | 2074 | 2075 | 2076 | 2077 | 2078 | 2079 | 2080
|  | 2020 | 7419.5821 | 11046.9215 | 10159.5041 | 9315.0613 | 8662.0526 | 8092.5342 | 7587.4816 | 7183.8853 | 6835.2843 | 6499.4146 | 6175.8626 | 5864.2272 | 5564.1197 | 5275.1629 | 4996.9917 | 4729.2516 | 4471.5995 | 4223.7023 | 3985.2376 | 3755.8928 | 3535.3647 | 3323.3598 | 3119.5934 | 2923.7899 | 2735.6819 | 2555.0107 | 2381.5252 | 2214.9826 | 1908.0929 | 2055.1472 | 1901.791 | 1754.693 | 0 | 0 | 0 | 0 | 0 | 0 | 0 | 0 | 0 | 0 | 0 | 0 | 0 | 0 | 0 | 0 | 0 | 0 | 0 | 0 | 0 | 0 | 0 | 0 | 0 | 0 | 0 | 0 | 0 | 0 | 0
|  | 2021 | 7605.0716 |  | 11046.9215 | 10159.5041 | 9315.0613 | 8662.0526 | 8092.5342 | 7587.4816 | 7183.8853 | 6835.2843 | 6499.4146 | 6175.8626 | 5864.2272 | 5564.1197 | 5275.1629 | 4996.9917 | 4729.2516 | 4471.5995 | 4223.7023 | 3985.2376 | 3755.8928 | 3535.3647 | 3323.3598 | 3119.5934 | 2923.7899 | 2735.6819 | 2555.0107 | 2381.5252 | 1989.7263 | 2214.9826 | 2055.1472 | 1901.791 | 1754.693 | 0 | 0 | 0 | 0 | 0 | 0 | 0 | 0 | 0 | 0 | 0 | 0 | 0 | 0 | 0 | 0 | 0 | 0 | 0 | 0 | 0 | 0 | 0 | 0 | 0 | 0 | 0 | 0 | 0 | 0
|  | 2022 | 7795.1984 |  |  | 11046.9215 | 10159.5041 | 9315.0613 | 8662.0526 | 8092.5342 | 7587.4816 | 7183.8853 | 6835.2843 | 6499.4146 | 6175.8626 | 5864.2272 | 5564.1197 | 5275.1629 | 4996.9917 | 4729.2516 | 4471.5995 | 4223.7023 | 3985.2376 | 3755.8928 | 3535.3647 | 3323.3598 | 3119.5934 | 2923.7899 | 2735.6819 | 2555.0107 | 2074.819 | 2381.5252 | 2214.9826 | 2055.1472 | 1901.791 | 1754.693 | 0 | 0 | 0 | 0 | 0 | 0 | 0 | 0 | 0 | 0 | 0 | 0 | 0 | 0 | 0 | 0 | 0 | 0 | 0 | 0 | 0 | 0 | 0 | 0 | 0 | 0 | 0 | 0 | 0
|  | 2023 | 7773.2577 |  |  |  | 10747.1495 | 9883.8133 | 9062.2855 | 8426.997 | 7872.9332 | 7381.5858 | 6988.9416 | 6649.8003 | 6323.0449 | 6008.2729 | 5705.0941 | 5413.1303 | 5132.0148 | 4861.3921 | 4600.9175 | 4350.257 | 4109.0869 | 3877.0933 | 3653.9719 | 3439.4282 | 3233.1763 | 3034.9394 | 2844.4492 | 2661.4458 | 2104.795 | 2485.6773 | 2316.8996 | 2154.8763 | 1999.3782 | 1850.1835 | 1707.0773 | 0 | 0 | 0 | 0 | 0 | 0 | 0 | 0 | 0 | 0 | 0 | 0 | 0 | 0 | 0 | 0 | 0 | 0 | 0 | 0 | 0 | 0 | 0 | 0 | 0 | 0 | 0 | 0
|  | 2024 | 7786.0048 |  |  |  |  | 10502.218 | 9658.5576 | 8855.7527 | 8234.9426 | 7693.5062 | 7213.3568 | 6829.661 | 6498.2489 | 6178.9403 | 5871.3421 | 5575.0729 | 5289.7631 | 5015.0543 | 4750.5992 | 4496.0609 | 4251.1131 | 4015.4393 | 3788.7329 | 3570.6966 | 3361.0423 | 3159.491 | 2965.772 | 2779.6232 | 2144.6851 | 2600.7905 | 2429.0278 | 2264.0966 | 2105.7658 | 1953.8116 | 1808.0172 | 1668.1723 | 0 | 0 | 0 | 0 | 0 | 0 | 0 | 0 | 0 | 0 | 0 | 0 | 0 | 0 | 0 | 0 | 0 | 0 | 0 | 0 | 0 | 0 | 0 | 0 | 0 | 0 | 0
|  | 2025 | 7838.8866 | [5 empty] | 10315.6566 | 9486.983 | 8698.4391 | 8088.6571 | 7556.8387 | 7085.2187 | 6708.339 | 6382.814 | 6069.1777 | 5767.0436 | 5476.0373 | 5195.7958 | 4925.9669 | 4666.2095 | 4416.1929 | 4175.5963 | 3944.109 | 3721.4298 | 3507.2667 | 3301.3368 | 3103.3658 | 2913.088 | 2196.5022 | 2730.2459 | 2554.59 | 2385.8785 | 2223.8772 | 2068.359 | 1919.1041 | 1775.8996 | 1638.5389 | 0 | 0 | 0 | 0 | 0 | 0 | 0 | 0 | 0 | 0 | 0 | 0 | 0 | 0 | 0 | 0 | 0 | 0 | 0 | 0 | 0 | 0 | 0 | 0 | 0 | 0
|  | 2026 | 7910.5873 | [6 empty] | 10156.1091 | 9340.2522 | 8563.9044 | 7963.5536 | 7439.9606 | 6975.6349 | 6604.5842 | 6284.094 | 5975.3085 | 5677.8474 | 5391.342 | 5115.4348 | 4849.7792 | 4594.0394 | 4347.8897 | 4111.0143 | 3883.1073 | 3663.8722 | 3453.0214 | 3250.2765 | 3055.3675 | 2254.7511 | 2868.0326 | 2688.0185 | 2515.0794 | 2348.9773 | 2189.4815 | 2036.3686 | 1889.4222 | 1748.4325 | 1613.1964 | 0 | 0 | 0 | 0 | 0 | 0 | 0 | 0 | 0 | 0 | 0 | 0 | 0 | 0 | 0 | 0 | 0 | 0 | 0 | 0 | 0 | 0 | 0 | 0 | 0
|  | 2027 | 7997.4165 | [7 empty] | 10017.157 | 9212.4623 | 8446.7362 | 7854.5992 | 7338.1698 | 6880.1968 | 6514.2227 | 6198.1173 | 5893.5565 | 5600.1652 | 5317.5796 | 5045.4473 | 4783.4264 | 4531.1855 | 4288.4034 | 4054.7689 | 3829.9801 | 3613.7444 | 3405.7785 | 3205.8075 | 2318.6461 | 3013.5651 | 2828.7933 | 2651.242 | 2480.669 | 2316.8394 | 2159.5258 | 2008.5078 | 1863.5719 | 1724.5111 | 1591.1252 | 0 | 0 | 0 | 0 | 0 | 0 | 0 | 0 | 0 | 0 | 0 | 0 | 0 | 0 | 0 | 0 | 0 | 0 | 0 | 0 | 0 | 0 | 0 | 0
|  | 2028 | 8096.9142 | [8 empty] | 9894.4221 | 9099.587 | 8343.2429 | 7758.361 | 7248.2592 | 6795.8975 | 6434.4074 | 6122.1751 | 5821.3459 | 5531.5494 | 5252.4262 | 4983.6281 | 4724.8176 | 4475.6673 | 4235.8599 | 4005.088 | 3783.0534 | 3569.4672 | 3364.0493 | 2387.699 | 3166.5284 | 2976.6415 | 2794.1336 | 2618.7578 | 2450.2747 | 2288.4524 | 2133.0663 | 1983.8986 | 1840.7385 | 1703.3816 | 1571.63 | 0 | 0 | 0 | 0 | 0 | 0 | 0 | 0 | 0 | 0 | 0 | 0 | 0 | 0 | 0 | 0 | 0 | 0 | 0 | 0 | 0 | 0 | 0
|  | 2029 | 8207.3745 | [9 empty] | 9784.785 | 8998.7571 | 8250.7939 | 7672.393 | 7167.9434 | 6720.5942 | 6363.1097 | 6054.3371 | 5756.8413 | 5470.2559 | 5194.2256 | 4928.406 | 4672.4633 | 4426.0738 | 4188.9236 | 3960.7088 | 3741.1345 | 3529.915 | 2461.6043 | 3326.7733 | 3131.4411 | 2943.6582 | 2763.1726 | 2589.7401 | 2423.1239 | 2263.0948 | 2109.4304 | 1961.9157 | 1820.3418 | 1684.507 | 1554.2153 | 0 | 0 | 0 | 0 | 0 | 0 | 0 | 0 | 0 | 0 | 0 | 0 | 0 | 0 | 0 | 0 | 0 | 0 | 0 | 0 | 0 | 0
|  | 2030 | 8311.0557 | [10 empty] | 9666.725 | 8890.1811 | 8151.2425 | 7579.8204 | 7081.4573 | 6639.5057 | 6286.3345 | 5981.2875 | 5687.3812 | 5404.2536 | 5131.5538 | 4868.9415 | 4616.0869 | 4372.6702 | 4138.3815 | 3912.9202 | 3695.9952 | 2535.1351 | 3487.3242 | 3286.6335 | 3093.6581 | 2908.141 | 2729.8331 | 2558.4931 | 2393.8873 | 2235.789 | 2083.9787 | 1938.2438 | 1798.3782 | 1664.1822 | 1535.4626 | 0 | 0 | 0 | 0 | 0 | 0 | 0 | 0 | 0 | 0 | 0 | 0 | 0 | 0 | 0 | 0 | 0 | 0 | 0 | 0 | 0
|  | 2031 | 8423.1239 | [11 empty] | 9558.1203 | 8790.3008 | 8059.6641 | 7494.6618 | 7001.8978 | 6564.9115 | 6215.7081 | 5914.0883 | 5623.484 | 5343.5373 | 5073.9013 | 4814.2394 | 4564.2256 | 4323.5437 | 4091.8872 | 3868.9589 | 2612.9098 | 3654.4711 | 3448.1444 | 3249.7085 | 3058.9012 | 2875.4683 | 2699.1637 | 2529.7487 | 2366.9922 | 2210.6701 | 2060.5654 | 1916.4678 | 1778.1736 | 1645.4853 | 1518.2118 | 0 | 0 | 0 | 0 | 0 | 0 | 0 | 0 | 0 | 0 | 0 | 0 | 0 | 0 | 0 | 0 | 0 | 0 | 0 | 0
|  | 2032 | 8542.8747 | [12 empty] | 9457.568 | 8697.826 | 7974.8757 | 7415.8173 | 6928.2373 | 6495.8481 | 6150.3183 | 5851.8716 | 5564.3245 | 5287.3229 | 5020.5234 | 4763.5932 | 4516.2096 | 4278.0596 | 4048.8401 | 2694.8556 | 3828.2571 | 3616.0257 | 3411.8697 | 3215.5213 | 3026.7213 | 2845.2181 | 2670.7683 | 2503.1355 | 2342.0913 | 2187.4137 | 2038.8881 | 1896.3064 | 1759.4671 | 1628.1747 | 1502.2401 | 0 | 0 | 0 | 0 | 0 | 0 | 0 | 0 | 0 | 0 | 0 | 0 | 0 | 0 | 0 | 0 | 0 | 0 | 0
|  | 2033 | 8669.7744 | [13 empty] | 9363.9561 | 8611.7341 | 7895.9397 | 7342.4149 | 6859.6609 | 6431.5515 | 6089.4419 | 5793.9492 | 5509.2483 | 5234.9884 | 4970.8298 | 4716.4427 | 4471.5077 | 4235.715 | 2780.9424 | 4008.7643 | 3790.3647 | 3580.2339 | 3378.0986 | 3183.6938 | 2996.7625 | 2817.0559 | 2644.3327 | 2478.3593 | 2318.909 | 2165.7625 | 2018.707 | 1877.5366 | 1742.0517 | 1612.0589 | 1487.3708 | 0 | 0 | 0 | 0 | 0 | 0 | 0 | 0 | 0 | 0 | 0 | 0 | 0 | 0 | 0 | 0 | 0 | 0
|  | 2034 | 8803.4155 | [14 empty] | 9276.388 | 8531.2005 | 7822.0999 | 7273.7515 | 6795.512 | 6371.4062 | 6032.4958 | 5739.7664 | 5457.7279 | 5186.0329 | 4924.3445 | 4672.3364 | 4429.6919 | 2871.1724 | 4196.1042 | 3971.2759 | 3754.9187 | 3546.753 | 3346.508 | 3153.9211 | 2968.7379 | 2790.7119 | 2619.604 | 2455.1826 | 2297.2235 | 2145.5091 | 1999.8288 | 1859.9786 | 1725.7607 | 1596.9835 | 1473.4615 | 0 | 0 | 0 | 0 | 0 | 0 | 0 | 0 | 0 | 0 | 0 | 0 | 0 | 0 | 0 | 0 | 0
|  | 2035 | 8943.4858 | [15 empty] | 9194.1305 | 8455.5509 | 7752.7381 | 7209.2521 | 6735.2534 | 6314.9083 | 5979.0032 | 5688.8696 | 5409.332 | 5140.0462 | 4880.6783 | 4630.9048 | 2965.5734 | 4390.412 | 4158.8956 | 3936.061 | 3721.6223 | 3515.3025 | 3316.8331 | 3125.954 | 2942.4129 | 2765.9655 | 2596.3748 | 2433.4115 | 2276.853 | 2126.484 | 1982.0955 | 1843.4854 | 1710.4577 | 1582.8224 | 1460.3957 | 0 | 0 | 0 | 0 | 0 | 0 | 0 | 0 | 0 | 0 | 0 | 0 | 0 | 0 | 0 | 0
|  | 2036 | 9089.7466 | [16 empty] | 9116.576 | 8384.2264 | 7687.3421 | 7148.4405 | 6678.4401 | 6261.6406 | 5928.569 | 5640.8827 | 5363.7031 | 5096.6887 | 4839.5087 | 3064.1931 | 4591.8421 | 4353.3779 | 4123.8144 | 3902.8595 | 3690.2296 | 3485.6501 | 3288.8549 | 3099.5859 | 2917.593 | 2742.634 | 2574.4739 | 2412.8851 | 2257.6473 | 2108.5466 | 1965.3761 | 1827.9352 | 1696.0296 | 1569.4709 | 1448.077 | 0 | 0 | 0 | 0 | 0 | 0 | 0 | 0 | 0 | 0 | 0 | 0 | 0 | 0 | 0
|  | 2037 | 9242.0173 | [17 empty] | 9043.2157 | 8316.7593 | 7625.4827 | 7090.9176 | 6624.6993 | 6211.2538 | 5880.8623 | 5595.491 | 5320.5418 | 5055.6762 | 3167.0959 | 4800.5656 | 4554.892 | 4318.3467 | 4090.6305 | 3871.4535 | 3660.5346 | 3457.6014 | 3262.3898 | 3074.6438 | 2894.1154 | 2720.5642 | 2553.7573 | 2393.4689 | 2239.4802 | 2091.5793 | 1949.5609 | 1813.226 | 1682.3818 | 1556.8415 | 1436.4244 | 0 | 0 | 0 | 0 | 0 | 0 | 0 | 0 | 0 | 0 | 0 | 0 | 0 | 0
|  | 2038 | 9400.1631 | [18 empty] | 8973.6192 | 8252.7536 | 7566.7971 | 7036.346 | 6573.7156 | 6163.452 | 5835.6032 | 5552.4282 | 5279.595 | 3274.3602 | 5016.7677 | 4763.6205 | 4519.8376 | 4285.1127 | 4059.149 | 3841.6588 | 3632.3632 | 3430.9917 | 3237.2824 | 3050.9814 | 2871.8423 | 2699.6268 | 2534.1036 | 2375.0488 | 2222.2452 | 2075.4826 | 1934.5571 | 1799.2714 | 1669.4342 | 1544.8601 | 1425.3697 | 0 | 0 | 0 | 0 | 0 | 0 | 0 | 0 | 0 | 0 | 0 | 0 | 0
|  | 2039 | 9564.0866 | [19 empty] | 8907.419 | 8191.8714 | 7510.9753 | 6984.4375 | 6525.22 | 6117.983 | 5792.5528 | 5511.4668 | 3386.0764 | 5240.6464 | 4979.758 | 4728.4784 | 4486.4938 | 4253.5006 | 4029.2039 | 3813.3181 | 3605.5665 | 3405.6806 | 3213.4004 | 3028.4737 | 2850.6562 | 2679.7111 | 2515.409 | 2357.5275 | 2205.8512 | 2060.1713 | 1920.2855 | 1785.9978 | 1657.1184 | 1533.4634 | 1414.8545 | 0 | 0 | 0 | 0 | 0 | 0 | 0 | 0 | 0 | 0 | 0 | 0
|  | 2040 | 9733.7212 | [20 empty] | 8844.2991 | 8133.822 | 7457.7508 | 6934.9442 | 6478.9809 | 6074.6296 | 5751.5055 | 3502.3456 | 5472.4113 | 5203.51 | 4944.4703 | 4694.9713 | 4454.7016 | 4223.3593 | 4000.652 | 3786.2961 | 3580.0167 | 3381.5472 | 3190.6295 | 3007.0132 | 2830.4558 | 2660.7221 | 2497.5843 | 2340.8216 | 2190.2201 | 2045.5725 | 1906.6779 | 1773.3419 | 1645.3757 | 1522.5969 | 1404.8285 | 0 | 0 | 0 | 0 | 0 | 0 | 0 | 0 | 0 | 0 | 0
|  | 2041 | 9909.0257 | [21 empty] | 8783.9854 | 8078.3534 | 7406.8927 | 6887.6513 | 6434.7975 | 6033.2037 | 3623.278 | 5712.2831 | 5435.0922 | 5168.0247 | 4910.7515 | 4662.954 | 4424.3227 | 4194.5581 | 3973.3696 | 3760.4755 | 3555.6027 | 3358.4868 | 3168.871 | 2986.5069 | 2811.1535 | 2642.5773 | 2480.552 | 2324.8584 | 2175.2839 | 2031.6227 | 1893.6753 | 1761.2486 | 1634.1551 | 1512.2136 | 1395.2483 | 0 | 0 | 0 | 0 | 0 | 0 | 0 | 0 | 0 | 0
|  | 2042 | 10089.9804 | [22 empty] | 8726.239 | 8025.2459 | 7358.1995 | 6842.3716 | 6392.4948 | 3751.086 | 5993.5411 | 5674.7303 | 5399.3617 | 5134.0498 | 4878.468 | 4632.2995 | 4395.237 | 4166.9829 | 3947.2485 | 3735.7539 | 3532.228 | 3336.4079 | 3148.0387 | 2966.8735 | 2792.6728 | 2625.2049 | 2464.2447 | 2309.5746 | 2160.9835 | 2018.2667 | 1881.2262 | 1749.67 | 1623.4121 | 1502.2722 | 1386.0758 | 0 | 0 | 0 | 0 | 0 | 0 | 0 | 0 | 0
|  | 2043 | 10276.5839 | [23 empty] | 8670.8503 | 7974.3067 | 7311.4942 | 6798.9405 | 3889.911 | 6351.9192 | 5955.4979 | 5638.7107 | 5365.0899 | 5101.4621 | 4847.5026 | 4602.8965 | 4367.3388 | 4140.5335 | 3922.1938 | 3712.0417 | 3509.8077 | 3315.2305 | 3128.0569 | 2948.0416 | 2774.9467 | 2608.5417 | 2448.6032 | 2294.9149 | 2147.2669 | 2005.456 | 1869.2854 | 1738.5642 | 1613.1077 | 1492.7367 | 1377.2779 | 0 | 0 | 0 | 0 | 0 | 0 | 0 | 0
|  | 2044 | 10468.8507 | [24 empty] | 8617.6343 | 7925.3656 | 7266.6211 | 4041.5478 | 6757.213 | 6312.9353 | 5918.9469 | 5604.104 | 5332.1625 | 5070.1526 | 4817.7518 | 4574.647 | 4340.5349 | 4115.1216 | 3898.122 | 3689.2596 | 3488.2668 | 3294.8838 | 3108.859 | 2929.9485 | 2757.9159 | 2592.5322 | 2433.5753 | 2280.8302 | 2134.0884 | 1993.1478 | 1857.8129 | 1727.894 | 1603.2075 | 1483.5753 | 1368.8251 | 0 | 0 | 0 | 0 | 0 | 0 | 0
|  | 2045 | 10666.8092 | [25 empty] | 8566.427 | 7878.2718 | 4208.4305 | 7223.4416 | 6717.0606 | 6275.4228 | 5883.7756 | 5570.8035 | 5300.4779 | 5040.025 | 4789.1239 | 4547.4637 | 4314.7428 | 4090.6689 | 3874.9587 | 3667.3374 | 3467.5389 | 3275.305 | 3090.3856 | 2912.5382 | 2741.5279 | 2577.1269 | 2419.1146 | 2267.2771 | 2121.4073 | 1981.3042 | 1846.7735 | 1717.6266 | 1593.6809 | 1474.7596 | 1360.6913 | 0 | 0 | 0 | 0 | 0 | 0
|  | 2046 | 10870.4997 | [26 empty] | 8517.0821 | 4397.5451 | 7832.8909 | 7181.8327 | 6678.3686 | 6239.2748 | 5849.8835 | 5538.7142 | 5269.9458 | 5010.9931 | 4761.5373 | 4521.2691 | 4289.8887 | 4067.1056 | 3852.6379 | 3646.2126 | 3447.565 | 3256.4384 | 3072.5842 | 2895.7612 | 2725.736 | 2562.282 | 2405.1799 | 2254.217 | 2109.1874 | 1969.8914 | 1836.1356 | 1707.7326 | 1584.5009 | 1466.2646 | 1352.8533 | 0 | 0 | 0 | 0 | 0
|  | 2047 | 11079.9736 | [27 empty] | 4608.4416 | 8469.469 | 7789.1026 | 7141.684 | 6641.0344 | 6204.3953 | 5817.1808 | 5507.7511 | 5240.4851 | 4982.9801 | 4734.9188 | 4495.9938 | 4265.9069 | 4044.3692 | 3831.1005 | 3625.8292 | 3428.292 | 3238.2339 | 3055.4075 | 2879.573 | 2710.4983 | 2547.9581 | 2391.7342 | 2241.6153 | 2097.3964 | 1958.8791 | 1825.8711 | 1698.1859 | 1575.6431 | 1458.0677 | 1345.2905 | 0 | 0 | 0 | 0
|  | 2048 | 11295.2917 | [28 empty] | 0 | 8423.4702 | 7746.799 | 7102.8966 | 6604.9661 | 6170.6984 | 5785.587 | 5477.8378 | 5212.0234 | 4955.9169 | 4709.2029 | 4471.5755 | 4242.7382 | 4022.4037 | 3810.2933 | 3606.1368 | 3409.6725 | 3220.6466 | 3038.8132 | 2863.9337 | 2695.7772 | 2534.1198 | 2378.7444 | 2229.4408 | 2086.0052 | 1948.2402 | 1815.9545 | 1688.9628 | 1567.0856 | 1450.1488 | 1337.984 | 0 | 0 | 0
|  | 2049 | 11516.524 | [28 empty] | 0 | 0 | 8378.9798 | 7705.8826 | 7065.3812 | 6570.0806 | 6138.1065 | 5755.0292 | 5448.9054 | 5184.495 | 4929.7412 | 4684.3302 | 4447.9579 | 4220.3293 | 4001.1585 | 3790.1684 | 3587.0902 | 3391.6636 | 3203.6361 | 3022.763 | 2848.8072 | 2681.5389 | 2520.7353 | 2366.1805 | 2217.6655 | 2074.9875 | 1937.9501 | 1806.3632 | 1680.0422 | 1558.8087 | 1442.4895 | 1330.9172 | 0 | 0
|  | 2050 | 11804.4371 | [28 empty] | 0 | 0 | 0 | 8378.9798 | 7705.8826 | 7065.3812 | 6570.0806 | 6138.1065 | 5755.0292 | 5448.9054 | 5184.495 | 4929.7412 | 4684.3302 | 4447.9579 | 4220.3293 | 4001.1585 | 3790.1684 | 3587.0902 | 3391.6636 | 3203.6361 | 3022.763 | 2848.8072 | 2681.5389 | 2520.7353 | 2366.1805 | 2217.6655 | 2074.9875 | 1937.9501 | 1806.3632 | 1680.0422 | 1558.8087 | 1442.4895 | 1330.9172 | 0

## Fin_USolar ITC 2020-2023 30%
Solar 30% ITC
($ 1000s Unless Otherwise Indicated)
|  |  | Capacity | 100 | 99.95 | 99.9 | 99.85 | 99.8 | 99.75 | 99.7 | 99.65 | 99.6 | 99.55 | 99.5 | 99.45 | 99.4 | 99.35 | 99.3 | 99.25 | 99.2 | 99.15 | 99.1 | 99.05 | 99 | 98.95 | 98.9 | 98.85 | 98.8 | 98.75 | 98.7 | 98.65 | 98.6 | 98.55
| Calendar Year of Fin. Close |  |  | 2020 | 2021 | 2022 | 2023 | 2024 | 2025 | 2026 | 2027 | 2028 | 2029 | 2030 | 2031 | 2032 | 2033 | 2034 | 2035 | 2036 | 2037 | 2038 | 2039 | 2040 | 2041 | 2042 | 2043 | 2044 | 2045 | 2046 | 2047 | 2048 | 2049
| Operating Year |  | 0 | 1 | 2 | 3 | 4 | 5 | 6 | 7 | 8 | 9 | 10 | 11 | 12 | 13 | 14 | 15 | 16 | 17 | 18 | 19 | 20 | 21 | 22 | 23 | 24 | 25 | 26 | 27 | 28 | 29 | 30
| Calendar Year | Capital Invest.
| 2020 | 122978.405
| Gross plant |  |  | 122978.405 | 122978.405 | 122978.405 | 122978.405 | 122978.405 | 122978.405 | 122978.405 | 122978.405 | 122978.405 | 122978.405 | 122978.405 | 122978.405 | 122978.405 | 122978.405 | 122978.405 | 122978.405 | 122978.405 | 122978.405 | 122978.405 | 122978.405 | 122978.405 | 122978.405 | 122978.405 | 122978.405 | 122978.405 | 122978.405 | 122978.405 | 122978.405 | 122978.405 | 122978.405
| Accumulated Deprectiation |  |  | 4099.2802 | 8198.5603 | 12297.8405 | 16397.1207 | 20496.4008 | 24595.681 | 28694.9612 | 32794.2413 | 36893.5215 | 40992.8017 | 45092.0818 | 49191.362 | 53290.6422 | 57389.9223 | 61489.2025 | 65588.4827 | 69687.7628 | 73787.043 | 77886.3232 | 81985.6033 | 86084.8835 | 90184.1637 | 94283.4438 | 98382.724 | 102482.0042 | 106581.2843 | 110680.5645 | 114779.8447 | 118879.1248 | 122978.405
| Net book value |  |  | 118879.1248 | 114779.8447 | 110680.5645 | 106581.2843 | 102482.0042 | 98382.724 | 94283.4438 | 90184.1637 | 86084.8835 | 81985.6033 | 77886.3232 | 73787.043 | 69687.7628 | 65588.4827 | 61489.2025 | 57389.9223 | 53290.6422 | 49191.362 | 45092.0818 | 40992.8017 | 36893.5215 | 32794.2413 | 28694.9612 | 24595.681 | 20496.4008 | 16397.1207 | 12297.8405 | 8198.5603 | 4099.2802 | 0
| ITC |  |  | -35663.7374 | -34433.9534 | -33204.1693 | -31974.3853 | -30744.6012 | -29514.8172 | -28285.0331 | -27055.2491 | -25825.465 | -24595.681 | -23365.8969 | -22136.1129 | -20906.3288 | -19676.5448 | -18446.7607 | -17216.9767 | -15987.1926 | -14757.4086 | -13527.6245 | -12297.8405 | -11068.0564 | -9838.2724 | -8608.4883 | -7378.7043 | -6148.9202 | -4919.1362 | -3689.3521 | -2459.5681 | -1229.784 | 0
| Accumulated deffered income tax |  |  | -3658.6075 | -9951.4125 | -13434.4069 | -15231.5149 | -17028.623 | -17561.3162 | -16829.5947 | -16097.8732 | -15366.1517 | -14634.4302 | -13902.7087 | -13170.9872 | -12439.2657 | -11707.5442 | -10975.8226 | -10244.1011 | -9512.3796 | -8780.6581 | -8048.9366 | -7317.2151 | -6585.4936 | -5853.7721 | -5122.0506 | -4390.3291 | -3658.6075 | -2926.886 | -2195.1645 | -1463.443 | -731.7215 | -9.7771e-12
| Rate Base |  |  | 79556.7798 | 70394.4787 | 64041.9882 | 59375.3841 | 54708.7799 | 51306.5906 | 49168.816 | 47031.0414 | 44893.2667 | 42755.4921 | 40617.7175 | 38479.9429 | 36342.1683 | 34204.3937 | 32066.6191 | 29928.8445 | 27791.0699 | 25653.2953 | 23515.5207 | 21377.7461 | 19239.9715 | 17102.1969 | 14964.4222 | 12826.6476 | 10688.873 | 8551.0984 | 6413.3238 | 4275.5492 | 2137.7746 | -9.7771e-12
| Average rate base |  |  | 101267.5924 | 74975.6293 | 67218.2335 | 61708.6862 | 57042.082 | 53007.6853 | 50237.7033 | 48099.9287 | 45962.154 | 43824.3794 | 41686.6048 | 39548.8302 | 37411.0556 | 35273.281 | 33135.5064 | 30997.7318 | 28859.9572 | 26722.1826 | 24584.408 | 22446.6334 | 20308.8588 | 18171.0842 | 16033.3096 | 13895.5349 | 11757.7603 | 9619.9857 | 7482.2111 | 5344.4365 | 3206.6619 | 1068.8873
| Pre-tax Return | 8.608% |  | 8716.7042 | 6453.5985 | 5785.8733 | 5311.6337 | 4909.9514 | 4562.6868 | 4324.258 | 4140.247 | 3956.236 | 3772.2251 | 3588.2141 | 3404.2031 | 3220.1921 | 3036.1812 | 2852.1702 | 2668.1592 | 2484.1482 | 2300.1372 | 2116.1263 | 1932.1153 | 1748.1043 | 1564.0933 | 1380.0823 | 1196.0714 | 1012.0604 | 828.0494 | 644.0384 | 460.0274 | 276.0165 | 92.0055
| Book Depreciation |  |  | 4099.2802 | 4099.2802 | 4099.2802 | 4099.2802 | 4099.2802 | 4099.2802 | 4099.2802 | 4099.2802 | 4099.2802 | 4099.2802 | 4099.2802 | 4099.2802 | 4099.2802 | 4099.2802 | 4099.2802 | 4099.2802 | 4099.2802 | 4099.2802 | 4099.2802 | 4099.2802 | 4099.2802 | 4099.2802 | 4099.2802 | 4099.2802 | 4099.2802 | 4099.2802 | 4099.2802 | 4099.2802 | 4099.2802 | 4099.2802
| Insurance |  |  | 58.9067 | 58.9067 | 58.9067 | 58.9067 | 58.9067 | 58.9067 | 58.9067 | 58.9067 | 58.9067 | 58.9067 | 58.9067 | 58.9067 | 58.9067 | 58.9067 | 58.9067 | 58.9067 | 58.9067 | 58.9067 | 58.9067 | 58.9067 | 58.9067 | 58.9067 | 58.9067 | 58.9067 | 58.9067 | 58.9067 | 58.9067 | 58.9067 | 58.9067 | 58.9067
ITC Amort - Grossed for Taxes
| Property Taxes |  |  | 559.044 | 559.044 | 559.044 | 559.044 | 559.044 | 559.044 | 559.044 | 559.044 | 559.044 | 559.044 | 559.044 | 559.044 | 559.044 | 559.044 | 559.044 | 559.044 | 559.044 | 559.044 | 559.044 | 559.044 | 559.044 | 559.044 | 559.044 | 559.044 | 559.044 | 559.044 | 559.044 | 559.044 | 559.044 | 559.044
| Revenue Requirement |  |  | 13433.9349 | 11170.8293 | 10503.1041 | 10028.8645 | 9627.1822 | 9279.9176 | 9041.4888 | 8857.4778 | 8673.4668 | 8489.4559 | 8305.4449 | 8121.4339 | 7937.4229 | 7753.4119 | 7569.401 | 7385.39 | 7201.379 | 7017.368 | 6833.357 | 6649.3461 | 6465.3351 | 6281.3241 | 6097.3131 | 5913.3022 | 5729.2912 | 5545.2802 | 5361.2692 | 5177.2582 | 4993.2473 | 4809.2363
| Book Depreciation |  |  | 4099.2802 | 4099.2802 | 4099.2802 | 4099.2802 | 4099.2802 | 4099.2802 | 4099.2802 | 4099.2802 | 4099.2802 | 4099.2802 | 4099.2802 | 4099.2802 | 4099.2802 | 4099.2802 | 4099.2802 | 4099.2802 | 4099.2802 | 4099.2802 | 4099.2802 | 4099.2802 | 4099.2802 | 4099.2802 | 4099.2802 | 4099.2802 | 4099.2802 | 4099.2802 | 4099.2802 | 4099.2802 | 4099.2802 | 4099.2802
| Tax Depreciation |  |  | 24595.681 | 39353.0896 | 23611.8538 | 14167.1123 | 14167.1123 | 7083.5561 | 0 | 0 | 0 | 0 | 0 | 0 | 0 | 0 | 0 | 0 | 0 | 0 | 0 | 0 | 0 | 0 | 0 | 0 | 0 | 0 | 0 | 0 | 0 | 0
| Difference between book and tax |  |  | -20496.4008 | -35253.8094 | -19512.5736 | -10067.8321 | -10067.8321 | -2984.276 | 4099.2802 | 4099.2802 | 4099.2802 | 4099.2802 | 4099.2802 | 4099.2802 | 4099.2802 | 4099.2802 | 4099.2802 | 4099.2802 | 4099.2802 | 4099.2802 | 4099.2802 | 4099.2802 | 4099.2802 | 4099.2802 | 4099.2802 | 4099.2802 | 4099.2802 | 4099.2802 | 4099.2802 | 4099.2802 | 4099.2802 | 4099.2802
| Deferred Tax |  |  | -4304.2442 | -7403.3 | -4097.6405 | -2114.2447 | -2114.2447 | -626.698 | 860.8488 | 860.8488 | 860.8488 | 860.8488 | 860.8488 | 860.8488 | 860.8488 | 860.8488 | 860.8488 | 860.8488 | 860.8488 | 860.8488 | 860.8488 | 860.8488 | 860.8488 | 860.8488 | 860.8488 | 860.8488 | 860.8488 | 860.8488 | 860.8488 | 860.8488 | 860.8488 | 860.8488
Depreciation Tables
|  | 5 |  | 20% | 32% | 19.2% | 11.52% | 11.52% | 5.76% | 0% | 0% | 0% | 0% | 0% | 0% | 0% | 0% | 0% | 0% | 0% | 0% | 0% | 0% | 0%
|  | 5 | 0: 1; 2020 1: 20%; 2021 2: 32%; 2022 3: 19.2%; 2023 4: 11.52%; 2024 5: 11.52%; 2025 6: 5.76%
|  | 10 | 0: 0; 2020 1: 10%; 2021 2: 18%; 2022 3: 14.4%; 2023 4: 11.52%; 2024 5: 9.22%; 2025 6: 7.37%; 2026 7: 6.55%; 2027 8: 6.55%; 2028 9: 6.56%; 2029 10: 6.55%; 2030 11: 3.28%
|  | 15 | 0: 0; 2020 1: 5%; 2021 2: 9.5%; 2022 3: 8.55%; 2023 4: 7.7%; 2024 5: 6.93%; 2025 6: 6.23%; 2026 7: 5.9%; 2027 8: 5.9%; 2028 9: 5.91%; 2029 10: 5.9%; 2030 11: 5.91%; 2031 12: 5.9%; 2032 13: 5.91%; 2033 14: 5.9%; 2034 15: 5.91%; 2035 16: 2.95%
|  | 20 | 0 | 3.75% | 7.219% | 6.677% | 6.177% | 5.713% | 5.285% | 4.888% | 4.522% | 4.462% | 4.461% | 4.462% | 4.461% | 4.462% | 4.461% | 4.462% | 4.461% | 4.462% | 4.461% | 4.462% | 4.461% | 2.231%
Revenue Requirement by vintage year
Nominal $000
|  |  |  | 2020 | 2021 | 2022 | 2023 | 2024 | 2025 | 2026 | 2027 | 2028 | 2029 | 2030 | 2031 | 2032 | 2033 | 2034 | 2035 | 2036 | 2037 | 2038 | 2039 | 2040 | 2041 | 2042 | 2043 | 2044 | 2045 | 2046 | 2047 | 2048 | 2049 | 2050 | 2051 | 2052 | 2053 | 2054 | 2055 | 2056 | 2057 | 2058 | 2059 | 2060 | 2061 | 2062 | 2063 | 2064 | 2065 | 2066 | 2067 | 2068 | 2069 | 2070 | 2071 | 2072 | 2073 | 2074 | 2075 | 2076
|  | 2020 | 0% | 13433.9349 | 11170.8293 | 10503.1041 | 10028.8645 | 9627.1822 | 9279.9176 | 9041.4888 | 8857.4778 | 8673.4668 | 8489.4559 | 8305.4449 | 8121.4339 | 7937.4229 | 7753.4119 | 7569.401 | 7385.39 | 7201.379 | 7017.368 | 6833.357 | 6649.3461 | 6465.3351 | 6281.3241 | 6097.3131 | 5913.3022 | 5729.2912 | 5545.2802 | 5361.2692 | 5177.2582 | 4993.2473 | 4809.2363 | 0 | 0 | 0 | 0 | 0 | 0 | 0 | 0 | 0 | 0 | 0 | 0 | 0 | 0 | 0 | 0 | 0 | 0 | 0 | 0 | 0 | 0 | 0 | 0 | 0 | 0 | 0
|  | 2021 | 0% |  | 13769.7833 | 11450.1 | 10765.6817 | 10279.5861 | 9867.8617 | 9511.9156 | 9267.526 | 9078.9148 | 8890.3035 | 8701.6923 | 8513.081 | 8324.4697 | 8135.8585 | 7947.2472 | 7758.636 | 7570.0247 | 7381.4135 | 7192.8022 | 7004.191 | 6815.5797 | 6626.9685 | 6438.3572 | 6249.746 | 6061.1347 | 5872.5235 | 5683.9122 | 5495.3009 | 5306.6897 | 5118.0784 | 4929.4672 | 0 | 0 | 0 | 0 | 0 | 0 | 0 | 0 | 0 | 0 | 0 | 0 | 0 | 0 | 0 | 0 | 0 | 0 | 0 | 0 | 0 | 0 | 0 | 0 | 0 | 0
|  | 2022 | 0% |  |  | 14114.0279 | 11736.3525 | 11034.8237 | 10536.5758 | 10114.5582 | 9749.7135 | 9499.2142 | 9305.8876 | 9112.5611 | 8919.2346 | 8725.908 | 8532.5815 | 8339.255 | 8145.9284 | 7952.6019 | 7759.2754 | 7565.9488 | 7372.6223 | 7179.2957 | 6985.9692 | 6792.6427 | 6599.3161 | 6405.9896 | 6212.6631 | 6019.3365 | 5826.01 | 5632.6835 | 5439.3569 | 5246.0304 | 5052.7039 | 0 | 0 | 0 | 0 | 0 | 0 | 0 | 0 | 0 | 0 | 0 | 0 | 0 | 0 | 0 | 0 | 0 | 0 | 0 | 0 | 0 | 0 | 0 | 0 | 0
|  | 2023 | 0% |  |  |  | 14466.8786 | 12029.7613 | 11310.6943 | 10799.9902 | 10367.4222 | 9993.4563 | 9736.6945 | 9538.5348 | 9340.3751 | 9142.2154 | 8944.0557 | 8745.896 | 8547.7363 | 8349.5766 | 8151.4169 | 7953.2572 | 7755.0975 | 7556.9378 | 7358.7781 | 7160.6184 | 6962.4587 | 6764.299 | 6566.1393 | 6367.9797 | 6169.82 | 5971.6603 | 5773.5006 | 5575.3409 | 5377.1812 | 5179.0215 | 0 | 0 | 0 | 0 | 0 | 0 | 0 | 0 | 0 | 0 | 0 | 0 | 0 | 0 | 0 | 0 | 0 | 0 | 0 | 0 | 0 | 0 | 0 | 0
|  | 2024 | -4.287% |  |  |  |  | 14192.7798 | 11801.8377 | 11096.3946 | 10595.3666 | 10170.9944 | 9804.1138 | 9552.2168 | 9357.8116 | 9163.4064 | 8969.0011 | 8774.5959 | 8580.1907 | 8385.7854 | 8191.3802 | 7996.9749 | 7802.5697 | 7608.1645 | 7413.7592 | 7219.354 | 7024.9488 | 6830.5435 | 6636.1383 | 6441.7331 | 6247.3278 | 6052.9226 | 5858.5173 | 5664.1121 | 5469.7069 | 5275.3016 | 5080.8964 | 0 | 0 | 0 | 0 | 0 | 0 | 0 | 0 | 0 | 0 | 0 | 0 | 0 | 0 | 0 | 0 | 0 | 0 | 0 | 0 | 0 | 0 | 0
|  | 2025 | -4.48% | [5 empty] | 13895.9343 | 11554.9993 | 10864.3108 | 10373.7619 | 9958.2655 | 9599.0584 | 9352.4299 | 9162.0907 | 8971.7515 | 8781.4122 | 8591.073 | 8400.7338 | 8210.3946 | 8020.0554 | 7829.7162 | 7639.377 | 7449.0378 | 7258.6986 | 7068.3594 | 6878.0202 | 6687.681 | 6497.3418 | 6307.0026 | 6116.6634 | 5926.3242 | 5735.985 | 5545.6458 | 5355.3066 | 5164.9674 | 4974.6282 | 0 | 0 | 0 | 0 | 0 | 0 | 0 | 0 | 0 | 0 | 0 | 0 | 0 | 0 | 0 | 0 | 0 | 0 | 0 | 0 | 0 | 0
|  | 2026 | -4.616% | [6 empty] | 13585.802 | 11297.1125 | 10621.8388 | 10142.2382 | 9736.0149 | 9384.8246 | 9143.7004 | 8957.6092 | 8771.518 | 8585.4269 | 8399.3357 | 8213.2445 | 8027.1534 | 7841.0622 | 7654.971 | 7468.8798 | 7282.7887 | 7096.6975 | 6910.6063 | 6724.5151 | 6538.424 | 6352.3328 | 6166.2416 | 5980.1504 | 5794.0593 | 5607.9681 | 5421.8769 | 5235.7857 | 5049.6946 | 4863.6034 | 0 | 0 | 0 | 0 | 0 | 0 | 0 | 0 | 0 | 0 | 0 | 0 | 0 | 0 | 0 | 0 | 0 | 0 | 0 | 0 | 0
|  | 2027 | -4.847% | [7 empty] | 13250.4166 | 11018.2268 | 10359.6232 | 9891.8622 | 9495.6671 | 9153.1465 | 8917.9748 | 8736.4776 | 8554.9803 | 8373.4831 | 8191.9858 | 8010.4886 | 7828.9914 | 7647.4941 | 7465.9969 | 7284.4996 | 7103.0024 | 6921.5052 | 6740.0079 | 6558.5107 | 6377.0134 | 6195.5162 | 6014.0189 | 5832.5217 | 5651.0245 | 5469.5272 | 5288.03 | 5106.5327 | 4925.0355 | 4743.5383 | 0 | 0 | 0 | 0 | 0 | 0 | 0 | 0 | 0 | 0 | 0 | 0 | 0 | 0 | 0 | 0 | 0 | 0 | 0 | 0
|  | 2028 | -5.102% | [8 empty] | 12888.6845 | 10717.4327 | 10076.8088 | 9621.8175 | 9236.4385 | 8903.2686 | 8674.517 | 8497.9745 | 8321.4321 | 8144.8897 | 7968.3473 | 7791.8048 | 7615.2624 | 7438.72 | 7262.1776 | 7085.6351 | 6909.0927 | 6732.5503 | 6556.0079 | 6379.4654 | 6202.923 | 6026.3806 | 5849.8382 | 5673.2957 | 5496.7533 | 5320.2109 | 5143.6685 | 4967.126 | 4790.5836 | 4614.0412 | 0 | 0 | 0 | 0 | 0 | 0 | 0 | 0 | 0 | 0 | 0 | 0 | 0 | 0 | 0 | 0 | 0 | 0 | 0
|  | 2029 | -5.385% | [9 empty] | 12499.4724 | 10393.788 | 9772.5096 | 9331.2582 | 8957.5167 | 8634.4079 | 8412.5641 | 8241.3529 | 8070.1417 | 7898.9305 | 7727.7193 | 7556.5081 | 7385.2969 | 7214.0857 | 7042.8745 | 6871.6633 | 6700.4521 | 6529.2409 | 6358.0297 | 6186.8185 | 6015.6073 | 5844.3961 | 5673.1849 | 5501.9737 | 5330.7625 | 5159.5513 | 4988.3401 | 4817.1289 | 4645.9177 | 4474.7065 | 0 | 0 | 0 | 0 | 0 | 0 | 0 | 0 | 0 | 0 | 0 | 0 | 0 | 0 | 0 | 0 | 0 | 0
|  | 2030 | -5.701% | [10 empty] | 12081.6061 | 10046.3163 | 9445.8077 | 9019.3076 | 8658.0606 | 8345.7535 | 8131.3261 | 7965.8386 | 7800.3512 | 7634.8637 | 7469.3762 | 7303.8887 | 7138.4012 | 6972.9137 | 6807.4262 | 6641.9387 | 6476.4512 | 6310.9637 | 6145.4763 | 5979.9888 | 5814.5013 | 5649.0138 | 5483.5263 | 5318.0388 | 5152.5513 | 4987.0638 | 4821.5763 | 4656.0889 | 4490.6014 | 4325.1139 | 0 | 0 | 0 | 0 | 0 | 0 | 0 | 0 | 0 | 0 | 0 | 0 | 0 | 0 | 0 | 0 | 0
|  | 2031 | -0.8911% | [11 empty] | 12273.2974 | 10205.7149 | 9595.6784 | 9162.4113 | 8795.4326 | 8478.1703 | 8260.3408 | 8092.2276 | 7924.1144 | 7756.0013 | 7587.8881 | 7419.7749 | 7251.6617 | 7083.5486 | 6915.4354 | 6747.3222 | 6579.209 | 6411.0958 | 6242.9827 | 6074.8695 | 5906.7563 | 5738.6431 | 5570.53 | 5402.4168 | 5234.3036 | 5066.1904 | 4898.0773 | 4729.9641 | 4561.8509 | 4393.7377 | 0 | 0 | 0 | 0 | 0 | 0 | 0 | 0 | 0 | 0 | 0 | 0 | 0 | 0 | 0 | 0
|  | 2032 | -0.8991% | [12 empty] | 12467.0222 | 10366.8044 | 9747.139 | 9307.0331 | 8934.2619 | 8611.9919 | 8390.7241 | 8219.9574 | 8049.1906 | 7878.4239 | 7707.6572 | 7536.8905 | 7366.1238 | 7195.3571 | 7024.5904 | 6853.8236 | 6683.0569 | 6512.2902 | 6341.5235 | 6170.7568 | 5999.9901 | 5829.2233 | 5658.4566 | 5487.6899 | 5316.9232 | 5146.1565 | 4975.3898 | 4804.623 | 4633.8563 | 4463.0896 | 0 | 0 | 0 | 0 | 0 | 0 | 0 | 0 | 0 | 0 | 0 | 0 | 0 | 0 | 0
|  | 2033 | -0.9073% | [13 empty] | 12662.7624 | 10529.5699 | 9900.1753 | 9453.1595 | 9074.5356 | 8747.2057 | 8522.4638 | 8349.016 | 8175.5681 | 8002.1202 | 7828.6724 | 7655.2245 | 7481.7767 | 7308.3288 | 7134.8809 | 6961.4331 | 6787.9852 | 6614.5373 | 6441.0895 | 6267.6416 | 6094.1937 | 5920.7459 | 5747.298 | 5573.8502 | 5400.4023 | 5226.9544 | 5053.5066 | 4880.0587 | 4706.6108 | 4533.163 | 0 | 0 | 0 | 0 | 0 | 0 | 0 | 0 | 0 | 0 | 0 | 0 | 0 | 0
|  | 2034 | -0.9156% | [14 empty] | 12860.4978 | 10693.9944 | 10054.7715 | 9600.7753 | 9216.239 | 8883.7977 | 8655.5464 | 8479.39 | 8303.2337 | 8127.0774 | 7950.921 | 7774.7647 | 7598.6083 | 7422.452 | 7246.2957 | 7070.1393 | 6893.983 | 6717.8267 | 6541.6703 | 6365.514 | 6189.3576 | 6013.2013 | 5837.045 | 5660.8886 | 5484.7323 | 5308.5759 | 5132.4196 | 4956.2633 | 4780.1069 | 4603.9506 | 0 | 0 | 0 | 0 | 0 | 0 | 0 | 0 | 0 | 0 | 0 | 0 | 0
|  | 2035 | -0.924% | [15 empty] | 13060.2057 | 10860.0592 | 10210.9099 | 9749.8637 | 9359.356 | 9021.7523 | 8789.9565 | 8611.0647 | 8432.1728 | 8253.281 | 8074.3892 | 7895.4973 | 7716.6055 | 7537.7137 | 7358.8218 | 7179.93 | 7001.0382 | 6822.1463 | 6643.2545 | 6464.3627 | 6285.4708 | 6106.579 | 5927.6872 | 5748.7953 | 5569.9035 | 5391.0117 | 5212.1198 | 5033.228 | 4854.3362 | 4675.4444 | 0 | 0 | 0 | 0 | 0 | 0 | 0 | 0 | 0 | 0 | 0 | 0
|  | 2036 | -0.9326% | [16 empty] | 13261.8612 | 11027.7434 | 10368.571 | 9900.406 | 9503.8687 | 9161.0522 | 8925.6774 | 8744.0234 | 8562.3694 | 8380.7154 | 8199.0614 | 8017.4074 | 7835.7534 | 7654.0994 | 7472.4454 | 7290.7914 | 7109.1374 | 6927.4834 | 6745.8294 | 6564.1754 | 6382.5214 | 6200.8674 | 6019.2134 | 5837.5594 | 5655.9054 | 5474.2513 | 5292.5973 | 5110.9433 | 4929.2893 | 4747.6353 | 0 | 0 | 0 | 0 | 0 | 0 | 0 | 0 | 0 | 0 | 0
|  | 2037 | -0.9414% | [17 empty] | 13465.4369 | 11197.0243 | 10527.7333 | 10052.3818 | 9649.7574 | 9301.6786 | 9062.6907 | 8878.2482 | 8693.8057 | 8509.3632 | 8324.9208 | 8140.4783 | 7956.0358 | 7771.5933 | 7587.1509 | 7402.7084 | 7218.2659 | 7033.8234 | 6849.3809 | 6664.9385 | 6480.496 | 6296.0535 | 6111.611 | 5927.1686 | 5742.7261 | 5558.2836 | 5373.8411 | 5189.3987 | 5004.9562 | 4820.5137 | 0 | 0 | 0 | 0 | 0 | 0 | 0 | 0 | 0 | 0
|  | 2038 | -0.9504% | [18 empty] | 13670.9027 | 11367.877 | 10688.3734 | 10205.7686 | 9797.0007 | 9443.6106 | 9200.976 | 9013.7192 | 8826.4623 | 8639.2055 | 8451.9487 | 8264.6918 | 8077.435 | 7890.1781 | 7702.9213 | 7515.6645 | 7328.4076 | 7141.1508 | 6953.894 | 6766.6371 | 6579.3803 | 6392.1234 | 6204.8666 | 6017.6098 | 5830.3529 | 5643.0961 | 5455.8393 | 5268.5824 | 5081.3256 | 4894.0687 | 0 | 0 | 0 | 0 | 0 | 0 | 0 | 0 | 0
|  | 2039 | -0.9595% | [19 empty] | 13878.2258 | 11540.2741 | 10850.4657 | 10360.542 | 9945.575 | 9586.8257 | 9340.5115 | 9150.4148 | 8960.3182 | 8770.2215 | 8580.1249 | 8390.0282 | 8199.9316 | 8009.835 | 7819.7383 | 7629.6417 | 7439.545 | 7249.4484 | 7059.3518 | 6869.2551 | 6679.1585 | 6489.0618 | 6298.9652 | 6108.8685 | 5918.7719 | 5728.6753 | 5538.5786 | 5348.482 | 5158.3853 | 4968.2887 | 0 | 0 | 0 | 0 | 0 | 0 | 0 | 0
|  | 2040 | -0.9688% | [20 empty] | 14087.3708 | 11714.1861 | 11013.9823 | 10516.6754 | 10095.4549 | 9731.2992 | 9481.2731 | 9288.3117 | 9095.3503 | 8902.3889 | 8709.4275 | 8516.4661 | 8323.5047 | 8130.5433 | 7937.5819 | 7744.6205 | 7551.6591 | 7358.6977 | 7165.7363 | 6972.7749 | 6779.8135 | 6586.8521 | 6393.8907 | 6200.9293 | 6007.9679 | 5815.0065 | 5622.0451 | 5429.0837 | 5236.1223 | 5043.1609 | 0 | 0 | 0 | 0 | 0 | 0 | 0
|  | 2041 | -0.9783% | [21 empty] | 14298.2992 | 11889.5811 | 11178.8932 | 10674.1402 | 10246.6129 | 9877.0047 | 9623.2349 | 9427.3843 | 9231.5337 | 9035.6832 | 8839.8326 | 8643.982 | 8448.1314 | 8252.2808 | 8056.4302 | 7860.5796 | 7664.7291 | 7468.8785 | 7273.0279 | 7077.1773 | 6881.3267 | 6685.4761 | 6489.6255 | 6293.775 | 6097.9244 | 5902.0738 | 5706.2232 | 5510.3726 | 5314.522 | 5118.6714 | 0 | 0 | 0 | 0 | 0 | 0
|  | 2042 | -0.9879% | [22 empty] | 14510.9694 | 12066.4244 | 11345.1659 | 10832.9054 | 10399.019 | 10023.9134 | 9766.3691 | 9567.6054 | 9368.8418 | 9170.0782 | 8971.3146 | 8772.5509 | 8573.7873 | 8375.0237 | 8176.26 | 7977.4964 | 7778.7328 | 7579.9691 | 7381.2055 | 7182.4419 | 6983.6783 | 6784.9146 | 6586.151 | 6387.3874 | 6188.6237 | 5989.8601 | 5791.0965 | 5592.3328 | 5393.5692 | 5194.8056 | 0 | 0 | 0 | 0 | 0
|  | 2043 | -0.9978% | 2043: 14725.3366; 2044: 12244.679; 2045: 11512.7655; 2046: 10992.9374; 2047: 10552.6414; 2048: 10171.9944; 2049: 9910.6454; 2050: 9708.9455; 2051: 9507.2456; 2052: 9305.5457; 2053: 9103.8457; 2054: 8902.1458; 2055: 8700.4459; 2056: 8498.746; 2057: 8297.0461; 2058: 8095.3461; 2059: 7893.6462; 2060: 7691.9463; 2061: 7490.2464; 2062: 7288.5465; 2063: 7086.8465; 2064: 6885.1466; 2065: 6683.4467; 2066: 6481.7468; 2067: 6280.0469; 2068: 6078.3469; 2069: 5876.647; 2070: 5674.9471; 2071: 5473.2472; 2072: 5271.5473; 2073: 0; 2074: 0; 2075: 0; 2076: 0
|  | 2044 | -1.008% | 2044: 14941.3529; 2045: 12424.3047; 2046: 11681.6543; 2047: 11154.2005; 2048: 10707.4454; 2049: 10321.2145; 2050: 10056.0316; 2051: 9851.3728; 2052: 9646.714; 2053: 9442.0552; 2054: 9237.3964; 2055: 9032.7376; 2056: 8828.0788; 2057: 8623.42; 2058: 8418.7612; 2059: 8214.1024; 2060: 8009.4436; 2061: 7804.7848; 2062: 7600.126; 2063: 7395.4672; 2064: 7190.8084; 2065: 6986.1496; 2066: 6781.4909; 2067: 6576.8321; 2068: 6372.1733; 2069: 6167.5145; 2070: 5962.8557; 2071: 5758.1969; 2072: 5553.5381; 2073: 5348.8793; 2074: 0; 2075: 0; 2076: 0
|  | 2045 | -1.018% | 2045: 15158.9666; 2046: 12605.2589; 2047: 11851.792; 2048: 11316.6561; 2049: 10863.3943; 2050: 10471.5381; 2051: 10202.4929; 2052: 9994.8534; 2053: 9787.2138; 2054: 9579.5743; 2055: 9371.9347; 2056: 9164.2952; 2057: 8956.6556; 2058: 8749.0161; 2059: 8541.3765; 2060: 8333.7369; 2061: 8126.0974; 2062: 7918.4578; 2063: 7710.8183; 2064: 7503.1787; 2065: 7295.5392; 2066: 7087.8996; 2067: 6880.2601; 2068: 6672.6205; 2069: 6464.9809; 2070: 6257.3414; 2071: 6049.7018; 2072: 5842.0623; 2073: 5634.4227; 2074: 5426.7832; 2075: 0; 2076: 0
|  | 2046 | -1.029% | 2046: 15378.1226; 2047: 12787.4955; 2048: 12023.1357; 2049: 11480.2632; 2050: 11020.4485; 2051: 10622.9271; 2052: 10349.9923; 2053: 10139.3509; 2054: 9928.7094; 2055: 9718.068; 2056: 9507.4266; 2057: 9296.7851; 2058: 9086.1437; 2059: 8875.5022; 2060: 8664.8608; 2061: 8454.2194; 2062: 8243.5779; 2063: 8032.9365; 2064: 7822.295; 2065: 7611.6536; 2066: 7401.0122; 2067: 7190.3707; 2068: 6979.7293; 2069: 6769.0878; 2070: 6558.4464; 2071: 6347.805; 2072: 6137.1635; 2073: 5926.5221; 2074: 5715.8806; 2075: 5505.2392; 2076: 0
|  | 2047 | -1.039% | 2047: 15598.7622; 2048: 12970.9657; 2049: 12195.6391; 2050: 11644.9777; 2051: 11178.5657; 2052: 10775.3408; 2053: 10498.4901; 2054: 10284.8265; 2055: 10071.1628; 2056: 9857.4992; 2057: 9643.8355; 2058: 9430.1719; 2059: 9216.5083; 2060: 9002.8446; 2061: 8789.181; 2062: 8575.5173; 2063: 8361.8537; 2064: 8148.19; 2065: 7934.5264; 2066: 7720.8627; 2067: 7507.1991; 2068: 7293.5355; 2069: 7079.8718; 2070: 6866.2082; 2071: 6652.5445; 2072: 6438.8809; 2073: 6225.2172; 2074: 6011.5536; 2075: 5797.8899; 2076: 5584.2263
Revenue Requirement by vintage year
Nominal
| $/MW-wk |  | Levelized Cost | 2020 | 2021 | 2022 | 2023 | 2024 | 2025 | 2026 | 2027 | 2028 | 2029 | 2030 | 2031 | 2032 | 2033 | 2034 | 2035 | 2036 | 2037 | 2038 | 2039 | 2040 | 2041 | 2042 | 2043 | 2044 | 2045 | 2046 | 2047 | 2048 | 2049 | 2050 | 2051 | 2052 | 2053 | 2054 | 2055 | 2056 | 2057 | 2058 | 2059 | 2060 | 2061 | 2062 | 2063 | 2064 | 2065 | 2066 | 2067 | 2068 | 2069 | 2070 | 2071 | 2072 | 2073 | 2074 | 2075 | 2076
|  | 2020 | 1617.7123 | 2583.449 | 2149.3111 | 2021.8496 | 1931.5251 | 1855.0914 | 1789.0722 | 1743.9798 | 1709.3438 | 1674.6731 | 1639.9675 | 1605.2271 | 1570.4517 | 1535.6413 | 1500.7959 | 1465.9154 | 1430.9998 | 1396.049 | 1361.0629 | 1326.0415 | 1290.9848 | 1255.8926 | 1220.765 | 1185.6018 | 1150.4031 | 1115.1688 | 1079.8988 | 1044.593 | 1009.2515 | 973.8741 | 938.4608 | 0 | 0 | 0 | 0 | 0 | 0 | 0 | 0 | 0 | 0 | 0 | 0 | 0 | 0 | 0 | 0 | 0 | 0 | 0 | 0 | 0 | 0 | 0 | 0 | 0 | 0 | 0
|  | 2021 | 1650.2646 |  | 2648.0353 | 2201.9423 | 2070.3234 | 1976.8435 | 1897.6657 | 1829.2145 | 1782.2165 | 1745.9451 | 1709.6738 | 1673.4024 | 1637.131 | 1600.8596 | 1564.5882 | 1528.3168 | 1492.0454 | 1455.774 | 1419.5026 | 1383.2312 | 1346.9598 | 1310.6884 | 1274.417 | 1238.1456 | 1201.8742 | 1165.6028 | 1129.3314 | 1093.06 | 1056.7886 | 1020.5172 | 984.2459 | 947.9745 | 0 | 0 | 0 | 0 | 0 | 0 | 0 | 0 | 0 | 0 | 0 | 0 | 0 | 0 | 0 | 0 | 0 | 0 | 0 | 0 | 0 | 0 | 0 | 0 | 0 | 0
|  | 2022 | 1691.5212 |  |  | 2714.2361 | 2256.9909 | 2122.0815 | 2026.2646 | 1945.1074 | 1874.9449 | 1826.772 | 1789.5938 | 1752.4156 | 1715.2374 | 1678.0592 | 1640.8811 | 1603.7029 | 1566.5247 | 1529.3465 | 1492.1683 | 1454.9902 | 1417.812 | 1380.6338 | 1343.4556 | 1306.2774 | 1269.0993 | 1231.9211 | 1194.7429 | 1157.5647 | 1120.3865 | 1083.2084 | 1046.0302 | 1008.852 | 971.6738 | 0 | 0 | 0 | 0 | 0 | 0 | 0 | 0 | 0 | 0 | 0 | 0 | 0 | 0 | 0 | 0 | 0 | 0 | 0 | 0 | 0 | 0 | 0 | 0 | 0
|  | 2023 | 1733.8092 |  |  |  | 2782.092 | 2313.4156 | 2175.1335 | 2076.9212 | 1993.735 | 1921.8185 | 1872.4413 | 1834.3336 | 1796.226 | 1758.1184 | 1720.0107 | 1681.9031 | 1643.7954 | 1605.6878 | 1567.5802 | 1529.4725 | 1491.3649 | 1453.2573 | 1415.1496 | 1377.042 | 1338.9344 | 1300.8267 | 1262.7191 | 1224.6115 | 1186.5038 | 1148.3962 | 1110.2886 | 1072.1809 | 1034.0733 | 995.9657 | 0 | 0 | 0 | 0 | 0 | 0 | 0 | 0 | 0 | 0 | 0 | 0 | 0 | 0 | 0 | 0 | 0 | 0 | 0 | 0 | 0 | 0 | 0 | 0
|  | 2024 | 1700.9594 |  |  |  |  | 2729.3807 | 2269.5842 | 2133.922 | 2037.5705 | 1955.9605 | 1885.4065 | 1836.9648 | 1799.5792 | 1762.1935 | 1724.8079 | 1687.4223 | 1650.0367 | 1612.651 | 1575.2654 | 1537.8798 | 1500.4942 | 1463.1086 | 1425.7229 | 1388.3373 | 1350.9517 | 1313.5661 | 1276.1804 | 1238.7948 | 1201.4092 | 1164.0236 | 1126.638 | 1089.2523 | 1051.8667 | 1014.4811 | 977.0955 | 0 | 0 | 0 | 0 | 0 | 0 | 0 | 0 | 0 | 0 | 0 | 0 | 0 | 0 | 0 | 0 | 0 | 0 | 0 | 0 | 0 | 0 | 0
|  | 2025 | 1665.3834 | [5 empty] | 2672.2951 | 2222.1153 | 2089.2905 | 1994.9542 | 1915.0511 | 1845.9728 | 1798.5442 | 1761.9405 | 1725.3368 | 1688.7331 | 1652.1294 | 1615.5257 | 1578.922 | 1542.3184 | 1505.7147 | 1469.111 | 1432.5073 | 1395.9036 | 1359.2999 | 1322.6962 | 1286.0925 | 1249.4888 | 1212.8851 | 1176.2814 | 1139.6777 | 1103.074 | 1066.4703 | 1029.8667 | 993.263 | 956.6593 | 0 | 0 | 0 | 0 | 0 | 0 | 0 | 0 | 0 | 0 | 0 | 0 | 0 | 0 | 0 | 0 | 0 | 0 | 0 | 0 | 0 | 0
|  | 2026 | 1628.215 | [6 empty] | 2612.6542 | 2172.5216 | 2042.6613 | 1950.4304 | 1872.3105 | 1804.774 | 1758.4039 | 1722.6172 | 1686.8304 | 1651.0436 | 1615.2569 | 1579.4701 | 1543.6833 | 1507.8966 | 1472.1098 | 1436.323 | 1400.5363 | 1364.7495 | 1328.9628 | 1293.176 | 1257.3892 | 1221.6025 | 1185.8157 | 1150.0289 | 1114.2422 | 1078.4554 | 1042.6686 | 1006.8819 | 971.0951 | 935.3083 | 0 | 0 | 0 | 0 | 0 | 0 | 0 | 0 | 0 | 0 | 0 | 0 | 0 | 0 | 0 | 0 | 0 | 0 | 0 | 0 | 0
|  | 2027 | 1588.0201 | [7 empty] | 2548.157 | 2118.8898 | 1992.2352 | 1902.2812 | 1826.0898 | 1760.2205 | 1714.9952 | 1680.0918 | 1645.1885 | 1610.2852 | 1575.3819 | 1540.4786 | 1505.5753 | 1470.6719 | 1435.7686 | 1400.8653 | 1365.962 | 1331.0587 | 1296.1554 | 1261.2521 | 1226.3487 | 1191.4454 | 1156.5421 | 1121.6388 | 1086.7355 | 1051.8322 | 1016.9288 | 982.0255 | 947.1222 | 912.2189 | 0 | 0 | 0 | 0 | 0 | 0 | 0 | 0 | 0 | 0 | 0 | 0 | 0 | 0 | 0 | 0 | 0 | 0 | 0 | 0
|  | 2028 | 1544.6677 | [8 empty] | 2478.5932 | 2061.0448 | 1937.8479 | 1850.3495 | 1776.2382 | 1712.167 | 1668.1763 | 1634.2259 | 1600.2754 | 1566.3249 | 1532.3745 | 1498.424 | 1464.4735 | 1430.5231 | 1396.5726 | 1362.6221 | 1328.6717 | 1294.7212 | 1260.7707 | 1226.8203 | 1192.8698 | 1158.9193 | 1124.9689 | 1091.0184 | 1057.0679 | 1023.1175 | 989.167 | 955.2165 | 921.2661 | 887.3156 | 0 | 0 | 0 | 0 | 0 | 0 | 0 | 0 | 0 | 0 | 0 | 0 | 0 | 0 | 0 | 0 | 0 | 0 | 0
|  | 2029 | 1498.0219 | [9 empty] | 2403.7447 | 1998.8054 | 1879.3288 | 1794.4727 | 1722.5994 | 1660.4631 | 1617.8008 | 1584.8756 | 1551.9503 | 1519.0251 | 1486.0999 | 1453.1746 | 1420.2494 | 1387.3242 | 1354.3989 | 1321.4737 | 1288.5485 | 1255.6233 | 1222.698 | 1189.7728 | 1156.8476 | 1123.9223 | 1090.9971 | 1058.0719 | 1025.1466 | 992.2214 | 959.2962 | 926.3709 | 893.4457 | 860.5205 | 0 | 0 | 0 | 0 | 0 | 0 | 0 | 0 | 0 | 0 | 0 | 0 | 0 | 0 | 0 | 0 | 0 | 0
|  | 2030 | 1447.9419 | [10 empty] | 2323.3858 | 1931.9839 | 1816.5015 | 1734.4822 | 1665.0117 | 1604.9526 | 1563.7166 | 1531.892 | 1500.0675 | 1468.243 | 1436.4185 | 1404.594 | 1372.7695 | 1340.9449 | 1309.1204 | 1277.2959 | 1245.4714 | 1213.6469 | 1181.8224 | 1149.9978 | 1118.1733 | 1086.3488 | 1054.5243 | 1022.6998 | 990.8753 | 959.0507 | 927.2262 | 895.4017 | 863.5772 | 831.7527 | 0 | 0 | 0 | 0 | 0 | 0 | 0 | 0 | 0 | 0 | 0 | 0 | 0 | 0 | 0 | 0 | 0
|  | 2031 | 1470.9155 | [11 empty] | 2360.2495 | 1962.6375 | 1845.3228 | 1762.0022 | 1691.4293 | 1630.4174 | 1588.5271 | 1556.1976 | 1523.8682 | 1491.5387 | 1459.2092 | 1426.8798 | 1394.5503 | 1362.2209 | 1329.8914 | 1297.562 | 1265.2325 | 1232.903 | 1200.5736 | 1168.2441 | 1135.9147 | 1103.5852 | 1071.2558 | 1038.9263 | 1006.5969 | 974.2674 | 941.9379 | 909.6085 | 877.279 | 844.9496 | 0 | 0 | 0 | 0 | 0 | 0 | 0 | 0 | 0 | 0 | 0 | 0 | 0 | 0 | 0 | 0
|  | 2032 | 1494.1328 | [12 empty] | 2397.5043 | 1993.6162 | 1874.4498 | 1789.8141 | 1718.1273 | 1656.1523 | 1613.6008 | 1580.761 | 1547.9213 | 1515.0815 | 1482.2418 | 1449.402 | 1416.5623 | 1383.7225 | 1350.8828 | 1318.043 | 1285.2033 | 1252.3635 | 1219.5237 | 1186.684 | 1153.8442 | 1121.0045 | 1088.1647 | 1055.325 | 1022.4852 | 989.6455 | 956.8057 | 923.966 | 891.1262 | 858.2865 | 0 | 0 | 0 | 0 | 0 | 0 | 0 | 0 | 0 | 0 | 0 | 0 | 0 | 0 | 0
|  | 2033 | 1517.5917 | [13 empty] | 2435.1466 | 2024.9173 | 1903.8799 | 1817.9153 | 1745.103 | 1682.1549 | 1638.9354 | 1605.58 | 1572.2246 | 1538.8693 | 1505.5139 | 1472.1586 | 1438.8032 | 1405.4478 | 1372.0925 | 1338.7371 | 1305.3818 | 1272.0264 | 1238.6711 | 1205.3157 | 1171.9603 | 1138.605 | 1105.2496 | 1071.8943 | 1038.5389 | 1005.1835 | 971.8282 | 938.4728 | 905.1175 | 871.7621 | 0 | 0 | 0 | 0 | 0 | 0 | 0 | 0 | 0 | 0 | 0 | 0 | 0 | 0
|  | 2034 | 1541.2896 | [14 empty] | 2473.1727 | 2056.5374 | 1933.6099 | 1846.3029 | 1772.3537 | 1708.4226 | 1664.5281 | 1630.6519 | 1596.7757 | 1562.8995 | 1529.0233 | 1495.1471 | 1461.2708 | 1427.3946 | 1393.5184 | 1359.6422 | 1325.766 | 1291.8897 | 1258.0135 | 1224.1373 | 1190.2611 | 1156.3849 | 1122.5086 | 1088.6324 | 1054.7562 | 1020.88 | 987.0038 | 953.1276 | 919.2513 | 885.3751 | 0 | 0 | 0 | 0 | 0 | 0 | 0 | 0 | 0 | 0 | 0 | 0 | 0
|  | 2035 | 1565.224 | [15 empty] | 2511.578 | 2088.4729 | 1963.6365 | 1874.9738 | 1799.8762 | 1734.9524 | 1690.3763 | 1655.974 | 1621.5717 | 1587.1694 | 1552.7671 | 1518.3649 | 1483.9626 | 1449.5603 | 1415.158 | 1380.7558 | 1346.3535 | 1311.9512 | 1277.5489 | 1243.1467 | 1208.7444 | 1174.3421 | 1139.9398 | 1105.5376 | 1071.1353 | 1036.733 | 1002.3307 | 967.9285 | 933.5262 | 899.1239 | 0 | 0 | 0 | 0 | 0 | 0 | 0 | 0 | 0 | 0 | 0 | 0
|  | 2036 | 1589.3917 | [16 empty] | 2550.3579 | 2120.7199 | 1993.956 | 1903.9242 | 1827.6671 | 1761.7408 | 1716.4764 | 1681.543 | 1646.6095 | 1611.676 | 1576.7426 | 1541.8091 | 1506.8757 | 1471.9422 | 1437.0087 | 1402.0753 | 1367.1418 | 1332.2083 | 1297.2749 | 1262.3414 | 1227.408 | 1192.4745 | 1157.541 | 1122.6076 | 1087.6741 | 1052.7406 | 1017.8072 | 982.8737 | 947.9403 | 913.0068 | 0 | 0 | 0 | 0 | 0 | 0 | 0 | 0 | 0 | 0 | 0
|  | 2037 | 1613.7896 | [17 empty] | 2589.5071 | 2153.2739 | 2024.5641 | 1933.1503 | 1855.7226 | 1788.7843 | 1742.8251 | 1707.3554 | 1671.8857 | 1636.416 | 1600.9463 | 1565.4766 | 1530.0069 | 1494.5372 | 1459.0675 | 1423.5978 | 1388.1281 | 1352.6584 | 1317.1886 | 1281.7189 | 1246.2492 | 1210.7795 | 1175.3098 | 1139.8401 | 1104.3704 | 1068.9007 | 1033.431 | 997.9613 | 962.4916 | 927.0219 | 0 | 0 | 0 | 0 | 0 | 0 | 0 | 0 | 0 | 0
|  | 2038 | 1638.414 | [18 empty] | 2629.0197 | 2186.1302 | 2055.4564 | 1962.6478 | 1884.0386 | 1816.079 | 1769.4185 | 1733.4075 | 1697.3966 | 1661.3857 | 1625.3747 | 1589.3638 | 1553.3529 | 1517.342 | 1481.331 | 1445.3201 | 1409.3092 | 1373.2982 | 1337.2873 | 1301.2764 | 1265.2654 | 1229.2545 | 1193.2436 | 1157.2326 | 1121.2217 | 1085.2108 | 1049.1999 | 1013.1889 | 977.178 | 941.1671 | 0 | 0 | 0 | 0 | 0 | 0 | 0 | 0 | 0
|  | 2039 | 1663.2611 | [19 empty] | 2668.8896 | 2219.2835 | 2086.628 | 1992.4119 | 1912.6106 | 1843.6203 | 1796.2522 | 1759.6952 | 1723.1381 | 1686.5811 | 1650.024 | 1613.467 | 1576.9099 | 1540.3529 | 1503.7958 | 1467.2388 | 1430.6817 | 1394.1247 | 1357.5676 | 1321.0106 | 1284.4536 | 1247.8965 | 1211.3395 | 1174.7824 | 1138.2254 | 1101.6683 | 1065.1113 | 1028.5542 | 991.9972 | 955.4401 | 0 | 0 | 0 | 0 | 0 | 0 | 0 | 0
|  | 2040 | 1602.9558 | [19 empty] | 0 | 2709.1098 | 2252.7281 | 2118.0735 | 2022.4376 | 1941.4336 | 1871.4037 | 1823.3217 | 1786.2138 | 1749.1058 | 1711.9979 | 1674.8899 | 1637.7819 | 1600.674 | 1563.566 | 1526.458 | 1489.3501 | 1452.2421 | 1415.1342 | 1378.0262 | 1340.9182 | 1303.8103 | 1266.7023 | 1229.5944 | 1192.4864 | 1155.3784 | 1118.2705 | 1081.1625 | 1044.0545 | 1006.9466 | 969.8386 | 0 | 0 | 0 | 0 | 0 | 0 | 0
|  | 2041 | 1543.2678 | [19 empty] | 0 | 0 | 2749.6729 | 2286.4579 | 2149.7872 | 2052.7193 | 1970.5025 | 1899.424 | 1850.6221 | 1812.9585 | 1775.295 | 1737.6314 | 1699.9678 | 1662.3042 | 1624.6407 | 1586.9771 | 1549.3135 | 1511.6499 | 1473.9864 | 1436.3228 | 1398.6592 | 1360.9956 | 1323.3321 | 1285.6685 | 1248.0049 | 1210.3413 | 1172.6778 | 1135.0142 | 1097.3506 | 1059.687 | 1022.0235 | 984.3599 | 0 | 0 | 0 | 0 | 0 | 0
|  | 2042 | 1484.1687 | [19 empty] | 0 | 0 | 0 | 2790.571 | 2320.4662 | 2181.7627 | 2083.251 | 1999.8114 | 1927.6756 | 1878.1479 | 1839.9241 | 1801.7003 | 1763.4766 | 1725.2528 | 1687.029 | 1648.8052 | 1610.5815 | 1572.3577 | 1534.1339 | 1495.9101 | 1457.6864 | 1419.4626 | 1381.2388 | 1343.015 | 1304.7913 | 1266.5675 | 1228.3437 | 1190.1199 | 1151.8962 | 1113.6724 | 1075.4486 | 1037.2248 | 999.0011 | 0 | 0 | 0 | 0 | 0
|  | 2043 | 1425.6307 | [19 empty] | 0 | 0 | 0 | 0 | 2831.7955 | 2354.746 | 2213.9934 | 2114.0264 | 2029.3541 | 1956.1528 | 1905.8933 | 1867.1049 | 1828.3165 | 1789.528 | 1750.7396 | 1711.9511 | 1673.1627 | 1634.3742 | 1595.5858 | 1556.7973 | 1518.0089 | 1479.2204 | 1440.432 | 1401.6436 | 1362.8551 | 1324.0667 | 1285.2782 | 1246.4898 | 1207.7013 | 1168.9129 | 1130.1244 | 1091.336 | 1052.5475 | 1013.7591 | 0 | 0 | 0 | 0
|  | 2044 | 1367.6268 | [19 empty] | 0 | 0 | 0 | 0 | 0 | 2873.3371 | 2389.2894 | 2246.472 | 2145.0386 | 2059.1241 | 1984.8489 | 1933.8522 | 1894.4948 | 1855.1373 | 1815.7798 | 1776.4224 | 1737.0649 | 1697.7075 | 1658.35 | 1618.9925 | 1579.6351 | 1540.2776 | 1500.9202 | 1461.5627 | 1422.2052 | 1382.8478 | 1343.4903 | 1304.1329 | 1264.7754 | 1225.4179 | 1186.0605 | 1146.703 | 1107.3456 | 1067.9881 | 1028.6306 | 0 | 0 | 0
|  | 2045 | 1310.1305 | [19 empty] | 0 | 0 | 0 | 0 | 0 | 0 | 2915.1859 | 2424.0882 | 2279.1908 | 2176.28 | 2089.1143 | 2013.7573 | 1962.0179 | 1922.0872 | 1882.1565 | 1842.2258 | 1802.2951 | 1762.3645 | 1722.4338 | 1682.5031 | 1642.5724 | 1602.6417 | 1562.711 | 1522.7804 | 1482.8497 | 1442.919 | 1402.9883 | 1363.0576 | 1323.1269 | 1283.1962 | 1243.2656 | 1203.3349 | 1163.4042 | 1123.4735 | 1083.5428 | 1043.6121 | 0 | 0
|  | 2046 | 1253.1163 | [19 empty] | 0 | 0 | 0 | 0 | 0 | 0 | 0 | 2957.3313 | 2459.1337 | 2312.1415 | 2207.7429 | 2119.317 | 2042.8706 | 1990.3831 | 1949.8752 | 1909.3672 | 1868.8592 | 1828.3513 | 1787.8433 | 1747.3353 | 1706.8274 | 1666.3194 | 1625.8114 | 1585.3034 | 1544.7955 | 1504.2875 | 1463.7795 | 1423.2716 | 1382.7636 | 1342.2556 | 1301.7477 | 1261.2397 | 1220.7317 | 1180.2238 | 1139.7158 | 1099.2078 | 1058.6998 | 0
|  | 2047 | 1196.5592 | [19 empty] | 0 | 0 | 0 | 0 | 0 | 0 | 0 | 0 | 2999.762 | 2494.4165 | 2345.3152 | 2239.4188 | 2149.7242 | 2072.1809 | 2018.9404 | 1977.8512 | 1936.7621 | 1895.6729 | 1854.5838 | 1813.4946 | 1772.4054 | 1731.3163 | 1690.2271 | 1649.1379 | 1608.0488 | 1566.9596 | 1525.8705 | 1484.7813 | 1443.6921 | 1402.603 | 1361.5138 | 1320.4246 | 1279.3355 | 1238.2463 | 1197.1572 | 1156.068 | 1114.9788 | 1073.8897
|  | Annual Change (%) |  | 0% | 0% | 0% | 0% | -4.287% | -4.48% | -4.616% | -4.847% | -5.102% | -5.385% | -5.701% | -0.8911% | -0.8991% | -0.9073% | -0.9156% | -0.924% | -0.9326% | -0.9414% | -0.9504% | -0.9595% | -0.9688% | -0.9783% | -0.9879% | -0.9978% | -1.008% | -1.018% | -1.029% | -1.039% | -1.05% | -1.061% | -1.073% | 0% | 0% | 0% | 0% | 0% | 0% | 0% | 0% | 0% | 0% | 0% | 0% | 0% | 0% | 0% | 0% | 0% | 0% | 0% | 0% | 0% | 0% | 0% | 0% | 0%
Levelized Capital Cost ($/MW-wk)
|  | Economic Life | 30
|  | check s/b 0 | -31860.5267
itc
|  |  |  | 30% | 30% | 30% | 30% | 26% | 22% | 10% | 10% | 10% | 10% | 10% | 10% | 10% | 10% | 10% | 10% | 10% | 10% | 10% | 10% | 10% | 10% | 10% | 10% | 10% | 10% | 10% | 10% | 10% | 10% | 10% | 10% | 10% | 10% | 10% | 10% | 10% | 10% | 10% | 10% | 10% | 10% | 10% | 10% | 10% | 10% | 10% | 10% | 10% | 10% | 10% | 10% | 10% | 10% | 10% | 10%
ITC
Revenue Requirement by vintage year
2020 $/MW-wk
|  |  | Levelized Cost | 2020 | 2021 | 2022 | 2023 | 2024 | 2025 | 2026 | 2027 | 2028 | 2029 | 2030 | 2031 | 2032 | 2033 | 2034 | 2035 | 2036 | 2037 | 2038 | 2039 | 2040 | 2041 | 2042 | 2043 | 2044 | 2045 | 2046 | 2047 | 2048 | 2049 | 2050 | 2051 | 2052 | 2053 | 2054 | 2055 | 2056 | 2057 | 2058 | 2059 | 2060 | 2061 | 2062 | 2063 | 2064 | 2065 | 2066 | 2067 | 2068 | 2069 | 2070 | 2070 | 2071 | 2072 | 2073 | 2074 | 2075
|  | 2020 | 1302.1457 | 2583.449 | 2096.8888 | 1924.4255 | 1793.6131 | 1680.6212 | 1581.2792 | 1503.8283 | 1438.0115 | 1374.4822 | 1313.1685 | 1254.0008 | 1196.9116 | 1141.8352 | 1088.7079 | 1037.4682 | 988.0561 | 940.4134 | 894.4838 | 850.2126 | 807.5467 | 766.4348 | 726.8267 | 688.6742 | 651.9303 | 616.5493 | 582.4872 | 549.7011 | 518.1494 | 487.7919 | 458.5894 | 0 | 0 | 0 | 0 | 0 | 0 | 0 | 0 | 0 | 0 | 0 | 0 | 0 | 0 | 0 | 0 | 0 | 0 | 0 | 0 | 0 | 0 | 0 | 0 | 0 | 0 | 0
|  | 2021 | 1296.8752 | 0 | 2583.449 | 2095.8404 | 1922.5011 | 1790.9226 | 1677.26 | 1577.326 | 1499.3168 | 1432.9785 | 1368.9843 | 1307.2592 | 1247.7308 | 1190.3286 | 1134.9841 | 1081.6313 | 1030.2059 | 980.6457 | 932.8901 | 886.8807 | 842.5607 | 799.8751 | 758.7704 | 719.195 | 681.0988 | 644.4331 | 609.1507 | 575.2061 | 542.555 | 511.1544 | 480.9628 | 451.9399 | 0 | 0 | 0 | 0 | 0 | 0 | 0 | 0 | 0 | 0 | 0 | 0 | 0 | 0 | 0 | 0 | 0 | 0 | 0 | 0 | 0 | 0 | 0 | 0 | 0 | 0
|  | 2022 | 1296.8752 | 0 | 0 | 2583.449 | 2095.8404 | 1922.5011 | 1790.9226 | 1677.26 | 1577.326 | 1499.3168 | 1432.9785 | 1368.9843 | 1307.2592 | 1247.7308 | 1190.3286 | 1134.9841 | 1081.6313 | 1030.2059 | 980.6457 | 932.8901 | 886.8807 | 842.5607 | 799.8751 | 758.7704 | 719.195 | 681.0988 | 644.4331 | 609.1507 | 575.2061 | 542.555 | 511.1544 | 480.9628 | 451.9399 | 0 | 0 | 0 | 0 | 0 | 0 | 0 | 0 | 0 | 0 | 0 | 0 | 0 | 0 | 0 | 0 | 0 | 0 | 0 | 0 | 0 | 0 | 0 | 0 | 0
|  | 2023 | 1296.8752 | 0 | 0 | 0 | 2583.449 | 2095.8404 | 1922.5011 | 1790.9226 | 1677.26 | 1577.326 | 1499.3168 | 1432.9785 | 1368.9843 | 1307.2592 | 1247.7308 | 1190.3286 | 1134.9841 | 1081.6313 | 1030.2059 | 980.6457 | 932.8901 | 886.8807 | 842.5607 | 799.8751 | 758.7704 | 719.195 | 681.0988 | 644.4331 | 609.1507 | 575.2061 | 542.555 | 511.1544 | 480.9628 | 451.9399 | 0 | 0 | 0 | 0 | 0 | 0 | 0 | 0 | 0 | 0 | 0 | 0 | 0 | 0 | 0 | 0 | 0 | 0 | 0 | 0 | 0 | 0 | 0 | 0
|  | 2024 | 1241.272 | 0 | 0 | 0 | 0 | 2472.6842 | 2005.9817 | 1840.0743 | 1714.1372 | 1605.3478 | 1509.6985 | 1435.0339 | 1371.5399 | 1310.2894 | 1251.2108 | 1194.2346 | 1139.2935 | 1086.322 | 1035.2566 | 986.0361 | 938.6007 | 892.8926 | 848.8559 | 806.4361 | 765.5806 | 726.2383 | 688.3597 | 651.8968 | 616.8032 | 583.0335 | 550.5443 | 519.2931 | 489.2388 | 460.3416 | 432.5631 | 0 | 0 | 0 | 0 | 0 | 0 | 0 | 0 | 0 | 0 | 0 | 0 | 0 | 0 | 0 | 0 | 0 | 0 | 0 | 0 | 0 | 0 | 0
|  | 2025 | 1185.6688 | 0 | 0 | 0 | 0 | 0 | 2361.9194 | 1916.123 | 1757.6475 | 1637.3518 | 1533.4357 | 1442.071 | 1370.7511 | 1310.1012 | 1251.5945 | 1195.1624 | 1140.7385 | 1088.2584 | 1037.6598 | 988.8819 | 941.8663 | 896.5557 | 852.8952 | 810.8311 | 770.3115 | 731.2861 | 693.7062 | 657.5244 | 622.6949 | 589.1732 | 556.9163 | 525.8825 | 496.0312 | 467.3232 | 439.7205 | 413.1862 | 0 | 0 | 0 | 0 | 0 | 0 | 0 | 0 | 0 | 0 | 0 | 0 | 0 | 0 | 0 | 0 | 0 | 0 | 0 | 0 | 0 | 0
|  | 2026 | 1130.9334 | 0 | 0 | 0 | 0 | 0 | 0 | 2252.8836 | 1827.6669 | 1676.5073 | 1561.765 | 1462.646 | 1375.4991 | 1307.4716 | 1249.6216 | 1193.8157 | 1139.9888 | 1088.0773 | 1038.0199 | 989.7571 | 943.2311 | 898.3858 | 855.167 | 813.522 | 773.3998 | 734.7508 | 697.527 | 661.6819 | 627.1704 | 593.9487 | 561.9746 | 531.2068 | 501.6056 | 473.1323 | 445.7496 | 419.4212 | 394.1119 | 0 | 0 | 0 | 0 | 0 | 0 | 0 | 0 | 0 | 0 | 0 | 0 | 0 | 0 | 0 | 0 | 0 | 0 | 0 | 0 | 0
|  | 2027 | 1076.1119 | 0 | 0 | 0 | 0 | 0 | 0 | 0 | 2143.6759 | 1739.0715 | 1595.2393 | 1486.059 | 1391.7448 | 1308.8223 | 1244.0924 | 1189.0467 | 1135.946 | 1084.7283 | 1035.3332 | 987.7023 | 941.7791 | 897.5084 | 854.837 | 813.7132 | 774.0869 | 735.9095 | 699.134 | 663.7146 | 629.6071 | 596.7685 | 565.1573 | 534.7331 | 505.4568 | 477.2905 | 450.1974 | 424.1421 | 399.0899 | 375.0075 | 0 | 0 | 0 | 0 | 0 | 0 | 0 | 0 | 0 | 0 | 0 | 0 | 0 | 0 | 0 | 0 | 0 | 0 | 0 | 0
|  | 2028 | 1021.2043 | 0 | 0 | 0 | 0 | 0 | 0 | 0 | 0 | 2034.2968 | 1650.337 | 1513.8436 | 1410.2342 | 1320.7323 | 1242.0408 | 1180.6138 | 1128.3767 | 1077.9854 | 1029.381 | 982.5063 | 937.3057 | 893.7256 | 851.7138 | 811.2197 | 772.1942 | 734.5898 | 698.3604 | 663.4613 | 629.8492 | 597.482 | 566.319 | 536.3207 | 507.4488 | 479.6663 | 452.9372 | 427.2265 | 402.5006 | 378.7267 | 355.8731 | 0 | 0 | 0 | 0 | 0 | 0 | 0 | 0 | 0 | 0 | 0 | 0 | 0 | 0 | 0 | 0 | 0 | 0 | 0
|  | 2029 | 966.2107 | 0 | 0 | 0 | 0 | 0 | 0 | 0 | 0 | 0 | 1924.7465 | 1561.4636 | 1432.3206 | 1334.2908 | 1249.6087 | 1175.1549 | 1117.0357 | 1067.6117 | 1019.9341 | 973.9471 | 929.5967 | 886.8303 | 845.597 | 805.8476 | 767.5341 | 730.6102 | 695.0309 | 660.7526 | 627.7328 | 595.9308 | 565.3066 | 535.8217 | 507.4389 | 480.1219 | 453.8355 | 428.5457 | 404.2197 | 380.8253 | 358.3316 | 336.7087 | 0 | 0 | 0 | 0 | 0 | 0 | 0 | 0 | 0 | 0 | 0 | 0 | 0 | 0 | 0 | 0 | 0 | 0
|  | 2030 | 911.1313 | 0 | 0 | 0 | 0 | 0 | 0 | 0 | 0 | 0 | 0 | 1815.0253 | 1472.4514 | 1350.6704 | 1258.2287 | 1178.374 | 1108.1645 | 1053.3585 | 1006.7519 | 961.7922 | 918.4267 | 876.6045 | 836.276 | 797.3933 | 759.9098 | 723.7804 | 688.9614 | 655.4103 | 623.086 | 591.9486 | 561.9594 | 533.081 | 505.2769 | 478.5121 | 452.7522 | 427.9643 | 404.1162 | 381.1769 | 359.1161 | 337.9047 | 317.5144 | 0 | 0 | 0 | 0 | 0 | 0 | 0 | 0 | 0 | 0 | 0 | 0 | 0 | 0 | 0 | 0 | 0
|  | 2031 | 903.0123 | 0 | 0 | 0 | 0 | 0 | 0 | 0 | 0 | 0 | 0 | 0 | 1798.8518 | 1459.3306 | 1338.6347 | 1247.0169 | 1167.8737 | 1098.2898 | 1043.9721 | 997.7809 | 953.2218 | 910.2427 | 868.7932 | 828.8241 | 790.2878 | 753.1383 | 717.3309 | 682.8222 | 649.57 | 617.5337 | 586.6738 | 556.9518 | 528.3307 | 500.7745 | 474.2481 | 448.7178 | 424.1508 | 400.5152 | 377.7803 | 355.9161 | 334.8937 | 314.6851 | 0 | 0 | 0 | 0 | 0 | 0 | 0 | 0 | 0 | 0 | 0 | 0 | 0 | 0 | 0 | 0
|  | 2032 | 894.8934 | 0 | 0 | 0 | 0 | 0 | 0 | 0 | 0 | 0 | 0 | 0 | 0 | 1782.6784 | 1446.2098 | 1326.5991 | 1235.805 | 1157.3734 | 1088.4151 | 1034.5858 | 988.8098 | 944.6514 | 902.0588 | 860.9819 | 821.3721 | 783.1824 | 746.3669 | 710.8814 | 676.6829 | 643.7298 | 611.9815 | 581.399 | 551.9443 | 523.5805 | 496.272 | 469.9842 | 444.6834 | 420.3373 | 396.9142 | 374.3837 | 352.7161 | 331.8827 | 311.8558 | 0 | 0 | 0 | 0 | 0 | 0 | 0 | 0 | 0 | 0 | 0 | 0 | 0 | 0 | 0
|  | 2033 | 886.7744 | 0 | 0 | 0 | 0 | 0 | 0 | 0 | 0 | 0 | 0 | 0 | 0 | 0 | 1766.505 | 1433.089 | 1314.5635 | 1224.5931 | 1146.8731 | 1078.5404 | 1025.1995 | 979.8388 | 936.081 | 893.8748 | 853.1706 | 813.9202 | 776.0769 | 739.5955 | 704.4319 | 670.5437 | 637.8895 | 606.4293 | 576.1243 | 546.9368 | 518.8303 | 491.7696 | 465.7202 | 440.649 | 416.5237 | 393.3132 | 370.987 | 349.516 | 328.8717 | 309.0264 | 0 | 0 | 0 | 0 | 0 | 0 | 0 | 0 | 0 | 0 | 0 | 0 | 0 | 0
|  | 2034 | 878.6555 | 0 | 0 | 0 | 0 | 0 | 0 | 0 | 0 | 0 | 0 | 0 | 0 | 0 | 0 | 1750.3316 | 1419.9682 | 1302.5278 | 1213.3812 | 1136.3727 | 1068.6657 | 1015.8132 | 970.8678 | 927.5106 | 885.6908 | 845.3593 | 806.4683 | 768.9715 | 732.824 | 697.9824 | 664.4044 | 632.0492 | 600.8771 | 570.8495 | 541.9292 | 514.0801 | 487.2671 | 461.4563 | 436.6146 | 412.7102 | 389.7121 | 367.5904 | 346.316 | 325.8607 | 306.1971 | 0 | 0 | 0 | 0 | 0 | 0 | 0 | 0 | 0 | 0 | 0 | 0 | 0
|  | 2035 | 870.5365 | 0 | 0 | 0 | 0 | 0 | 0 | 0 | 0 | 0 | 0 | 0 | 0 | 0 | 0 | 0 | 1734.1581 | 1406.8474 | 1290.4922 | 1202.1693 | 1125.8724 | 1058.791 | 1006.4268 | 961.8968 | 918.9402 | 877.5069 | 837.548 | 799.0163 | 761.866 | 726.0526 | 691.5329 | 658.2652 | 626.209 | 595.3248 | 565.5747 | 536.9217 | 509.3299 | 482.7647 | 457.1923 | 432.5802 | 408.8967 | 386.1111 | 364.1938 | 343.116 | 322.8496 | 303.3678 | 0 | 0 | 0 | 0 | 0 | 0 | 0 | 0 | 0 | 0 | 0 | 0
|  | 2036 | 862.4175 | 0 | 0 | 0 | 0 | 0 | 0 | 0 | 0 | 0 | 0 | 0 | 0 | 0 | 0 | 0 | 0 | 1717.9847 | 1393.7266 | 1278.4566 | 1190.9574 | 1115.3721 | 1048.9163 | 997.0405 | 952.9258 | 910.3698 | 869.3229 | 829.7367 | 791.5644 | 754.7605 | 719.2811 | 685.0834 | 652.126 | 620.3687 | 589.7726 | 560.3 | 531.9141 | 504.5797 | 478.2622 | 452.9284 | 428.5458 | 405.0831 | 382.5101 | 360.7972 | 339.9159 | 319.8386 | 300.5385 | 0 | 0 | 0 | 0 | 0 | 0 | 0 | 0 | 0 | 0 | 0
|  | 2037 | 854.2986 | 0 | 0 | 0 | 0 | 0 | 0 | 0 | 0 | 0 | 0 | 0 | 0 | 0 | 0 | 0 | 0 | 0 | 1701.8113 | 1380.6058 | 1266.421 | 1179.7455 | 1104.8718 | 1039.0416 | 987.6542 | 943.9547 | 901.7994 | 861.1389 | 821.9254 | 784.1124 | 747.6551 | 712.5097 | 678.6339 | 645.9867 | 614.5284 | 584.2204 | 555.0252 | 526.9066 | 499.8295 | 473.7598 | 448.6644 | 424.5114 | 401.2696 | 378.9091 | 357.4006 | 336.7159 | 316.8276 | 297.7091 | 0 | 0 | 0 | 0 | 0 | 0 | 0 | 0 | 0 | 0
|  | 2038 | 846.1796 | 0 | 0 | 0 | 0 | 0 | 0 | 0 | 0 | 0 | 0 | 0 | 0 | 0 | 0 | 0 | 0 | 0 | 0 | 1685.6378 | 1367.485 | 1254.3853 | 1168.5336 | 1094.3715 | 1029.1669 | 978.2679 | 934.9837 | 893.229 | 852.955 | 814.1141 | 776.6605 | 740.5496 | 705.7382 | 672.1844 | 639.8475 | 608.6882 | 578.6681 | 549.7504 | 521.8991 | 495.0793 | 469.2573 | 444.4004 | 420.477 | 397.4561 | 375.3081 | 354.004 | 333.5159 | 313.8166 | 294.8798 | 0 | 0 | 0 | 0 | 0 | 0 | 0 | 0 | 0
|  | 2039 | 838.0607 | 0 | 0 | 0 | 0 | 0 | 0 | 0 | 0 | 0 | 0 | 0 | 0 | 0 | 0 | 0 | 0 | 0 | 0 | 0 | 1669.4644 | 1354.3642 | 1242.3497 | 1157.3217 | 1083.8711 | 1019.2922 | 968.8815 | 926.0127 | 884.6586 | 844.771 | 806.3028 | 769.2086 | 733.4442 | 698.9668 | 665.7349 | 633.7083 | 602.8479 | 573.1159 | 544.4756 | 516.8915 | 490.3291 | 464.7549 | 440.1365 | 416.4425 | 393.6426 | 371.707 | 350.6074 | 330.3158 | 310.8055 | 292.0505 | 0 | 0 | 0 | 0 | 0 | 0 | 0 | 0
|  | 2040 | 791.024 | 0 | 0 | 0 | 0 | 0 | 0 | 0 | 0 | 0 | 0 | 0 | 0 | 0 | 0 | 0 | 0 | 0 | 0 | 0 | 0 | 1653.291 | 1341.2434 | 1230.3141 | 1146.1098 | 1073.3708 | 1009.4175 | 959.4952 | 917.0417 | 876.0882 | 836.587 | 798.4915 | 761.7566 | 726.3387 | 692.1953 | 659.2854 | 627.569 | 597.0076 | 567.5637 | 539.2009 | 511.884 | 485.5789 | 460.2524 | 435.8725 | 412.4081 | 389.829 | 368.106 | 347.2108 | 327.1158 | 307.7945 | 289.2212 | 0 | 0 | 0 | 0 | 0 | 0 | 0
|  | 2041 | 746.0385 | 0 | 0 | 0 | 0 | 0 | 0 | 0 | 0 | 0 | 0 | 0 | 0 | 0 | 0 | 0 | 0 | 0 | 0 | 0 | 0 | 0 | 1637.1175 | 1328.1226 | 1218.2784 | 1134.8979 | 1062.8705 | 999.5428 | 950.1089 | 908.0706 | 867.5179 | 828.403 | 790.6802 | 754.3047 | 719.2333 | 685.4239 | 652.8359 | 621.4298 | 591.1674 | 562.0115 | 533.9261 | 506.8765 | 480.8287 | 455.75 | 431.6086 | 408.3737 | 386.0155 | 364.505 | 343.8141 | 323.9158 | 304.7835 | 286.3918 | 0 | 0 | 0 | 0 | 0 | 0
|  | 2042 | 703.0014 | 0 | 0 | 0 | 0 | 0 | 0 | 0 | 0 | 0 | 0 | 0 | 0 | 0 | 0 | 0 | 0 | 0 | 0 | 0 | 0 | 0 | 0 | 1620.9441 | 1315.0018 | 1206.2428 | 1123.686 | 1052.3702 | 989.6682 | 940.7226 | 899.0996 | 858.9475 | 820.2191 | 782.8689 | 746.8528 | 712.1278 | 678.6524 | 646.3864 | 615.2906 | 585.3271 | 556.4592 | 528.6513 | 501.8689 | 476.0785 | 451.2475 | 427.3446 | 404.3393 | 382.202 | 360.904 | 340.4175 | 320.7157 | 301.7725 | 290.6516 | 0 | 0 | 0 | 0 | 0
|  | 2043 | 661.8148 | 0 | 0 | 0 | 0 | 0 | 0 | 0 | 0 | 0 | 0 | 0 | 0 | 0 | 0 | 0 | 0 | 0 | 0 | 0 | 0 | 0 | 0 | 0 | 1604.7707 | 1301.881 | 1194.2072 | 1112.4741 | 1041.8698 | 979.7935 | 931.3362 | 890.1286 | 850.3771 | 812.0351 | 775.0576 | 739.4008 | 705.0223 | 671.881 | 639.9369 | 609.1513 | 579.4868 | 550.907 | 523.3766 | 496.8614 | 471.3283 | 446.7451 | 423.0807 | 400.3049 | 378.3884 | 357.303 | 337.0209 | 317.5157 | 306.2305 | 287.7515 | 0 | 0 | 0 | 0
|  | 2044 | 622.3853 | 0 | 0 | 0 | 0 | 0 | 0 | 0 | 0 | 0 | 0 | 0 | 0 | 0 | 0 | 0 | 0 | 0 | 0 | 0 | 0 | 0 | 0 | 0 | 0 | 1588.5973 | 1288.7602 | 1182.1716 | 1101.2622 | 1031.3695 | 969.9188 | 921.9499 | 881.1576 | 841.8067 | 803.8511 | 767.2463 | 731.9489 | 697.9169 | 665.1095 | 633.4874 | 603.0121 | 573.6466 | 545.3548 | 518.1018 | 491.8538 | 466.578 | 442.2426 | 418.8167 | 396.2705 | 374.5749 | 353.7019 | 333.6243 | 322.1736 | 303.1442 | 284.8515 | 0 | 0 | 0
|  | 2045 | 584.6238 | 0 | 0 | 0 | 0 | 0 | 0 | 0 | 0 | 0 | 0 | 0 | 0 | 0 | 0 | 0 | 0 | 0 | 0 | 0 | 0 | 0 | 0 | 0 | 0 | 0 | 1572.4238 | 1275.6394 | 1170.1359 | 1090.0503 | 1020.8692 | 960.0441 | 912.5636 | 872.1866 | 833.2363 | 795.6672 | 759.435 | 724.497 | 690.8114 | 658.3381 | 627.0379 | 596.8729 | 567.8063 | 539.8025 | 512.827 | 486.8463 | 461.8278 | 437.7402 | 414.5528 | 392.2361 | 370.7614 | 350.1009 | 338.4834 | 318.8935 | 300.0579 | 281.9514 | 0 | 0
|  | 2046 | 548.4454 | 0 | 0 | 0 | 0 | 0 | 0 | 0 | 0 | 0 | 0 | 0 | 0 | 0 | 0 | 0 | 0 | 0 | 0 | 0 | 0 | 0 | 0 | 0 | 0 | 0 | 0 | 1556.2504 | 1262.5186 | 1158.1003 | 1078.8384 | 1010.3689 | 950.1694 | 903.1773 | 863.2155 | 824.6659 | 787.4832 | 751.6237 | 717.045 | 683.706 | 651.5666 | 620.5884 | 590.7336 | 561.966 | 534.2503 | 507.5523 | 481.8388 | 457.0776 | 433.2377 | 410.2888 | 388.2017 | 366.9479 | 355.1624 | 335.0019 | 315.6135 | 296.9716 | 279.0513 | 0
|  | 2047 | 513.7695 | 0 | 0 | 0 | 0 | 0 | 0 | 0 | 0 | 0 | 0 | 0 | 0 | 0 | 0 | 0 | 0 | 0 | 0 | 0 | 0 | 0 | 0 | 0 | 0 | 0 | 0 | 0 | 1540.077 | 1249.3978 | 1146.0647 | 1067.6265 | 999.8686 | 940.2947 | 893.7909 | 854.2445 | 816.0955 | 779.2992 | 743.8124 | 709.5931 | 676.6005 | 644.7952 | 614.1389 | 584.5944 | 556.1258 | 528.6981 | 502.2775 | 476.8312 | 452.3274 | 428.7353 | 406.0249 | 384.1673 | 372.2127 | 351.4713 | 331.5203 | 312.3335 | 293.8853 | 276.1513
Revenue Requirement by vintage Year
2020 $/MW-wk; with costs 2047 onward levelized into year 2047
| Aurora Input |  | Levelized Cost | 2020 | 2021 | 2022 | 2023 | 2024 | 2025 | 2026 | 2027 | 2028 | 2029 | 2030 | 2031 | 2032 | 2033 | 2034 | 2035 | 2036 | 2037 | 2038 | 2039 | 2040 | 2041 | 2042 | 2043 | 2044 | 2045 | 2046 | Levlized 2047+ | 2047 | 2048 | 2049 | 2050 | 2051 | 2052 | 2053 | 2054 | 2055 | 2056 | 2057 | 2058 | 2059 | 2060 | 2061 | 2062 | 2063 | 2064 | 2065 | 2066 | 2067 | 2068 | 2069 | 2070 | 2070 | 2071 | 2072 | 2073 | 2074
|  | 2020 | 1302.6403 | 2583.449 | 2096.8888 | 1924.4255 | 1793.6131 | 1680.6212 | 1581.2792 | 1503.8283 | 1438.0115 | 1374.4822 | 1313.1685 | 1254.0008 | 1196.9116 | 1141.8352 | 1088.7079 | 1037.4682 | 988.0561 | 940.4134 | 894.4838 | 850.2126 | 807.5467 | 766.4348 | 726.8267 | 688.6742 | 651.9303 | 616.5493 | 582.4872 | 549.7011 | 489.0126 | 518.1494 | 487.7919 | 458.5894 | 0 | 0 | 0 | 0 | 0 | 0 | 0 | 0 | 0 | 0 | 0 | 0 | 0 | 0 | 0 | 0 | 0 | 0 | 0 | 0 | 0 | 0 | 0 | 0 | 0 | 0
|  | 2021 | 1297.6279 | 0 | 2583.449 | 2095.8404 | 1922.5011 | 1790.9226 | 1677.26 | 1577.326 | 1499.3168 | 1432.9785 | 1368.9843 | 1307.2592 | 1247.7308 | 1190.3286 | 1134.9841 | 1081.6313 | 1030.2059 | 980.6457 | 932.8901 | 886.8807 | 842.5607 | 799.8751 | 758.7704 | 719.195 | 681.0988 | 644.4331 | 609.1507 | 575.2061 | 498.2423 | 542.555 | 511.1544 | 480.9628 | 451.9399 | 0 | 0 | 0 | 0 | 0 | 0 | 0 | 0 | 0 | 0 | 0 | 0 | 0 | 0 | 0 | 0 | 0 | 0 | 0 | 0 | 0 | 0 | 0 | 0 | 0
|  | 2022 | 1297.8996 | 0 | 0 | 2583.449 | 2095.8404 | 1922.5011 | 1790.9226 | 1677.26 | 1577.326 | 1499.3168 | 1432.9785 | 1368.9843 | 1307.2592 | 1247.7308 | 1190.3286 | 1134.9841 | 1081.6313 | 1030.2059 | 980.6457 | 932.8901 | 886.8807 | 842.5607 | 799.8751 | 758.7704 | 719.195 | 681.0988 | 644.4331 | 609.1507 | 514.9576 | 575.2061 | 542.555 | 511.1544 | 480.9628 | 451.9399 | 0 | 0 | 0 | 0 | 0 | 0 | 0 | 0 | 0 | 0 | 0 | 0 | 0 | 0 | 0 | 0 | 0 | 0 | 0 | 0 | 0 | 0 | 0 | 0
|  | 2023 | 1298.1824 | 0 | 0 | 0 | 2583.449 | 2095.8404 | 1922.5011 | 1790.9226 | 1677.26 | 1577.326 | 1499.3168 | 1432.9785 | 1368.9843 | 1307.2592 | 1247.7308 | 1190.3286 | 1134.9841 | 1081.6313 | 1030.2059 | 980.6457 | 932.8901 | 886.8807 | 842.5607 | 799.8751 | 758.7704 | 719.195 | 681.0988 | 644.4331 | 532.3539 | 609.1507 | 575.2061 | 542.555 | 511.1544 | 480.9628 | 451.9399 | 0 | 0 | 0 | 0 | 0 | 0 | 0 | 0 | 0 | 0 | 0 | 0 | 0 | 0 | 0 | 0 | 0 | 0 | 0 | 0 | 0 | 0 | 0
|  | 2024 | 1242.8048 | 0 | 0 | 0 | 0 | 2472.6842 | 2005.9817 | 1840.0743 | 1714.1372 | 1605.3478 | 1509.6985 | 1435.0339 | 1371.5399 | 1310.2894 | 1251.2108 | 1194.2346 | 1139.2935 | 1086.322 | 1035.2566 | 986.0361 | 938.6007 | 892.8926 | 848.8559 | 806.4361 | 765.5806 | 726.2383 | 688.3597 | 651.8968 | 526.8558 | 616.8032 | 583.0335 | 550.5443 | 519.2931 | 489.2388 | 460.3416 | 432.5631 | 0 | 0 | 0 | 0 | 0 | 0 | 0 | 0 | 0 | 0 | 0 | 0 | 0 | 0 | 0 | 0 | 0 | 0 | 0 | 0 | 0 | 0
|  | 2025 | 1187.4128 | 0 | 0 | 0 | 0 | 0 | 2361.9194 | 1916.123 | 1757.6475 | 1637.3518 | 1533.4357 | 1442.071 | 1370.7511 | 1310.1012 | 1251.5945 | 1195.1624 | 1140.7385 | 1088.2584 | 1037.6598 | 988.8819 | 941.8663 | 896.5557 | 852.8952 | 810.8311 | 770.3115 | 731.2861 | 693.7062 | 657.5244 | 520.4752 | 622.6949 | 589.1732 | 556.9163 | 525.8825 | 496.0312 | 467.3232 | 439.7205 | 413.1862 | 0 | 0 | 0 | 0 | 0 | 0 | 0 | 0 | 0 | 0 | 0 | 0 | 0 | 0 | 0 | 0 | 0 | 0 | 0 | 0 | 0
|  | 2026 | 1132.8748 | 0 | 0 | 0 | 0 | 0 | 0 | 2252.8836 | 1827.6669 | 1676.5073 | 1561.765 | 1462.646 | 1375.4991 | 1307.4716 | 1249.6216 | 1193.8157 | 1139.9888 | 1088.0773 | 1038.0199 | 989.7571 | 943.2311 | 898.3858 | 855.167 | 813.522 | 773.3998 | 734.7508 | 697.527 | 661.6819 | 513.5356 | 627.1704 | 593.9487 | 561.9746 | 531.2068 | 501.6056 | 473.1323 | 445.7496 | 419.4212 | 394.1119 | 0 | 0 | 0 | 0 | 0 | 0 | 0 | 0 | 0 | 0 | 0 | 0 | 0 | 0 | 0 | 0 | 0 | 0 | 0 | 0
|  | 2027 | 1078.234 | 0 | 0 | 0 | 0 | 0 | 0 | 0 | 2143.6759 | 1739.0715 | 1595.2393 | 1486.059 | 1391.7448 | 1308.8223 | 1244.0924 | 1189.0467 | 1135.946 | 1084.7283 | 1035.3332 | 987.7023 | 941.7791 | 897.5084 | 854.837 | 813.7132 | 774.0869 | 735.9095 | 699.134 | 663.7146 | 505.5551 | 629.6071 | 596.7685 | 565.1573 | 534.7331 | 505.4568 | 477.2905 | 450.1974 | 424.1421 | 399.0899 | 375.0075 | 0 | 0 | 0 | 0 | 0 | 0 | 0 | 0 | 0 | 0 | 0 | 0 | 0 | 0 | 0 | 0 | 0 | 0 | 0
|  | 2028 | 1023.4895 | 0 | 0 | 0 | 0 | 0 | 0 | 0 | 0 | 2034.2968 | 1650.337 | 1513.8436 | 1410.2342 | 1320.7323 | 1242.0408 | 1180.6138 | 1128.3767 | 1077.9854 | 1029.381 | 982.5063 | 937.3057 | 893.7256 | 851.7138 | 811.2197 | 772.1942 | 734.5898 | 698.3604 | 663.4613 | 496.4528 | 629.8492 | 597.482 | 566.319 | 536.3207 | 507.4488 | 479.6663 | 452.9372 | 427.2265 | 402.5006 | 378.7267 | 355.8731 | 0 | 0 | 0 | 0 | 0 | 0 | 0 | 0 | 0 | 0 | 0 | 0 | 0 | 0 | 0 | 0 | 0 | 0
|  | 2029 | 968.6399 | 0 | 0 | 0 | 0 | 0 | 0 | 0 | 0 | 0 | 1924.7465 | 1561.4636 | 1432.3206 | 1334.2908 | 1249.6087 | 1175.1549 | 1117.0357 | 1067.6117 | 1019.9341 | 973.9471 | 929.5967 | 886.8303 | 845.597 | 805.8476 | 767.5341 | 730.6102 | 695.0309 | 660.7526 | 486.1429 | 627.7328 | 595.9308 | 565.3066 | 535.8217 | 507.4389 | 480.1219 | 453.8355 | 428.5457 | 404.2197 | 380.8253 | 358.3316 | 336.7087 | 0 | 0 | 0 | 0 | 0 | 0 | 0 | 0 | 0 | 0 | 0 | 0 | 0 | 0 | 0 | 0 | 0
|  | 2030 | 913.6838 | 0 | 0 | 0 | 0 | 0 | 0 | 0 | 0 | 0 | 0 | 1815.0253 | 1472.4514 | 1350.6704 | 1258.2287 | 1178.374 | 1108.1645 | 1053.3585 | 1006.7519 | 961.7922 | 918.4267 | 876.6045 | 836.276 | 797.3933 | 759.9098 | 723.7804 | 688.9614 | 655.4103 | 474.5352 | 623.086 | 591.9486 | 561.9594 | 533.081 | 505.2769 | 478.5121 | 452.7522 | 427.9643 | 404.1162 | 381.1769 | 359.1161 | 337.9047 | 317.5144 | 0 | 0 | 0 | 0 | 0 | 0 | 0 | 0 | 0 | 0 | 0 | 0 | 0 | 0 | 0 | 0
|  | 2031 | 905.8119 | 0 | 0 | 0 | 0 | 0 | 0 | 0 | 0 | 0 | 0 | 0 | 1798.8518 | 1459.3306 | 1338.6347 | 1247.0169 | 1167.8737 | 1098.2898 | 1043.9721 | 997.7809 | 953.2218 | 910.2427 | 868.7932 | 828.8241 | 790.2878 | 753.1383 | 717.3309 | 682.8222 | 486.9016 | 649.57 | 617.5337 | 586.6738 | 556.9518 | 528.3307 | 500.7745 | 474.2481 | 448.7178 | 424.1508 | 400.5152 | 377.7803 | 355.9161 | 334.8937 | 314.6851 | 0 | 0 | 0 | 0 | 0 | 0 | 0 | 0 | 0 | 0 | 0 | 0 | 0 | 0 | 0
|  | 2032 | 897.9457 | 0 | 0 | 0 | 0 | 0 | 0 | 0 | 0 | 0 | 0 | 0 | 0 | 1782.6784 | 1446.2098 | 1326.5991 | 1235.805 | 1157.3734 | 1088.4151 | 1034.5858 | 988.8098 | 944.6514 | 902.0588 | 860.9819 | 821.3721 | 783.1824 | 746.3669 | 710.8814 | 499.6199 | 676.6829 | 643.7298 | 611.9815 | 581.399 | 551.9443 | 523.5805 | 496.272 | 469.9842 | 444.6834 | 420.3373 | 396.9142 | 374.3837 | 352.7161 | 331.8827 | 311.8558 | 0 | 0 | 0 | 0 | 0 | 0 | 0 | 0 | 0 | 0 | 0 | 0 | 0 | 0
|  | 2033 | 890.0853 | 0 | 0 | 0 | 0 | 0 | 0 | 0 | 0 | 0 | 0 | 0 | 0 | 0 | 1766.505 | 1433.089 | 1314.5635 | 1224.5931 | 1146.8731 | 1078.5404 | 1025.1995 | 979.8388 | 936.081 | 893.8748 | 853.1706 | 813.9202 | 776.0769 | 739.5955 | 512.6957 | 704.4319 | 670.5437 | 637.8895 | 606.4293 | 576.1243 | 546.9368 | 518.8303 | 491.7696 | 465.7202 | 440.649 | 416.5237 | 393.3132 | 370.987 | 349.516 | 328.8717 | 309.0264 | 0 | 0 | 0 | 0 | 0 | 0 | 0 | 0 | 0 | 0 | 0 | 0 | 0
|  | 2034 | 882.2307 | 0 | 0 | 0 | 0 | 0 | 0 | 0 | 0 | 0 | 0 | 0 | 0 | 0 | 0 | 1750.3316 | 1419.9682 | 1302.5278 | 1213.3812 | 1136.3727 | 1068.6657 | 1015.8132 | 970.8678 | 927.5106 | 885.6908 | 845.3593 | 806.4683 | 768.9715 | 526.1346 | 732.824 | 697.9824 | 664.4044 | 632.0492 | 600.8771 | 570.8495 | 541.9292 | 514.0801 | 487.2671 | 461.4563 | 436.6146 | 412.7102 | 389.7121 | 367.5904 | 346.316 | 325.8607 | 306.1971 | 0 | 0 | 0 | 0 | 0 | 0 | 0 | 0 | 0 | 0 | 0 | 0
|  | 2035 | 874.3822 | 0 | 0 | 0 | 0 | 0 | 0 | 0 | 0 | 0 | 0 | 0 | 0 | 0 | 0 | 0 | 1734.1581 | 1406.8474 | 1290.4922 | 1202.1693 | 1125.8724 | 1058.791 | 1006.4268 | 961.8968 | 918.9402 | 877.5069 | 837.548 | 799.0163 | 539.9418 | 761.866 | 726.0526 | 691.5329 | 658.2652 | 626.209 | 595.3248 | 565.5747 | 536.9217 | 509.3299 | 482.7647 | 457.1923 | 432.5802 | 408.8967 | 386.1111 | 364.1938 | 343.116 | 322.8496 | 303.3678 | 0 | 0 | 0 | 0 | 0 | 0 | 0 | 0 | 0 | 0 | 0
|  | 2036 | 866.5398 | 0 | 0 | 0 | 0 | 0 | 0 | 0 | 0 | 0 | 0 | 0 | 0 | 0 | 0 | 0 | 0 | 1717.9847 | 1393.7266 | 1278.4566 | 1190.9574 | 1115.3721 | 1048.9163 | 997.0405 | 952.9258 | 910.3698 | 869.3229 | 829.7367 | 554.1226 | 791.5644 | 754.7605 | 719.2811 | 685.0834 | 652.126 | 620.3687 | 589.7726 | 560.3 | 531.9141 | 504.5797 | 478.2622 | 452.9284 | 428.5458 | 405.0831 | 382.5101 | 360.7972 | 339.9159 | 319.8386 | 300.5385 | 0 | 0 | 0 | 0 | 0 | 0 | 0 | 0 | 0 | 0
|  | 2037 | 858.7035 | 0 | 0 | 0 | 0 | 0 | 0 | 0 | 0 | 0 | 0 | 0 | 0 | 0 | 0 | 0 | 0 | 0 | 1701.8113 | 1380.6058 | 1266.421 | 1179.7455 | 1104.8718 | 1039.0416 | 987.6542 | 943.9547 | 901.7994 | 861.1389 | 568.6821 | 821.9254 | 784.1124 | 747.6551 | 712.5097 | 678.6339 | 645.9867 | 614.5284 | 584.2204 | 555.0252 | 526.9066 | 499.8295 | 473.7598 | 448.6644 | 424.5114 | 401.2696 | 378.9091 | 357.4006 | 336.7159 | 316.8276 | 297.7091 | 0 | 0 | 0 | 0 | 0 | 0 | 0 | 0 | 0
|  | 2038 | 850.8734 | 0 | 0 | 0 | 0 | 0 | 0 | 0 | 0 | 0 | 0 | 0 | 0 | 0 | 0 | 0 | 0 | 0 | 0 | 1685.6378 | 1367.485 | 1254.3853 | 1168.5336 | 1094.3715 | 1029.1669 | 978.2679 | 934.9837 | 893.229 | 583.6253 | 852.955 | 814.1141 | 776.6605 | 740.5496 | 705.7382 | 672.1844 | 639.8475 | 608.6882 | 578.6681 | 549.7504 | 521.8991 | 495.0793 | 469.2573 | 444.4004 | 420.477 | 397.4561 | 375.3081 | 354.004 | 333.5159 | 313.8166 | 294.8798 | 0 | 0 | 0 | 0 | 0 | 0 | 0 | 0
|  | 2039 | 843.0497 | 0 | 0 | 0 | 0 | 0 | 0 | 0 | 0 | 0 | 0 | 0 | 0 | 0 | 0 | 0 | 0 | 0 | 0 | 0 | 1669.4644 | 1354.3642 | 1242.3497 | 1157.3217 | 1083.8711 | 1019.2922 | 968.8815 | 926.0127 | 598.957 | 884.6586 | 844.771 | 806.3028 | 769.2086 | 733.4442 | 698.9668 | 665.7349 | 633.7083 | 602.8479 | 573.1159 | 544.4756 | 516.8915 | 490.3291 | 464.7549 | 440.1365 | 416.4425 | 393.6426 | 371.707 | 350.6074 | 330.3158 | 310.8055 | 292.0505 | 0 | 0 | 0 | 0 | 0 | 0 | 0
|  | 2040 | 795.7946 | 0 | 0 | 0 | 0 | 0 | 0 | 0 | 0 | 0 | 0 | 0 | 0 | 0 | 0 | 0 | 0 | 0 | 0 | 0 | 0 | 1653.291 | 1341.2434 | 1230.3141 | 1146.1098 | 1073.3708 | 1009.4175 | 959.4952 | 614.6817 | 917.0417 | 876.0882 | 836.587 | 798.4915 | 761.7566 | 726.3387 | 692.1953 | 659.2854 | 627.569 | 597.0076 | 567.5637 | 539.2009 | 511.884 | 485.5789 | 460.2524 | 435.8725 | 412.4081 | 389.829 | 368.106 | 347.2108 | 327.1158 | 307.7945 | 289.2212 | 0 | 0 | 0 | 0 | 0 | 0
|  | 2041 | 750.5874 | 0 | 0 | 0 | 0 | 0 | 0 | 0 | 0 | 0 | 0 | 0 | 0 | 0 | 0 | 0 | 0 | 0 | 0 | 0 | 0 | 0 | 1637.1175 | 1328.1226 | 1218.2784 | 1134.8979 | 1062.8705 | 999.5428 | 630.8038 | 950.1089 | 908.0706 | 867.5179 | 828.403 | 790.6802 | 754.3047 | 719.2333 | 685.4239 | 652.8359 | 621.4298 | 591.1674 | 562.0115 | 533.9261 | 506.8765 | 480.8287 | 455.75 | 431.6086 | 408.3737 | 386.0155 | 364.505 | 343.8141 | 323.9158 | 304.7835 | 286.3918 | 0 | 0 | 0 | 0 | 0
|  | 2042 | 707.3375 | 0 | 0 | 0 | 0 | 0 | 0 | 0 | 0 | 0 | 0 | 0 | 0 | 0 | 0 | 0 | 0 | 0 | 0 | 0 | 0 | 0 | 0 | 1620.9441 | 1315.0018 | 1206.2428 | 1123.686 | 1052.3702 | 647.8585 | 989.6682 | 940.7226 | 899.0996 | 858.9475 | 820.2191 | 782.8689 | 746.8528 | 712.1278 | 678.6524 | 646.3864 | 615.2906 | 585.3271 | 556.4592 | 528.6513 | 501.8689 | 476.0785 | 451.2475 | 427.3446 | 404.3393 | 382.202 | 360.904 | 340.4175 | 320.7157 | 301.7725 | 290.6516 | 0 | 0 | 0 | 0
|  | 2043 | 665.9487 | 0 | 0 | 0 | 0 | 0 | 0 | 0 | 0 | 0 | 0 | 0 | 0 | 0 | 0 | 0 | 0 | 0 | 0 | 0 | 0 | 0 | 0 | 0 | 1604.7707 | 1301.881 | 1194.2072 | 1112.4741 | 666.378 | 1041.8698 | 979.7935 | 931.3362 | 890.1286 | 850.3771 | 812.0351 | 775.0576 | 739.4008 | 705.0223 | 671.881 | 639.9369 | 609.1513 | 579.4868 | 550.907 | 523.3766 | 496.8614 | 471.3283 | 446.7451 | 423.0807 | 400.3049 | 378.3884 | 357.303 | 337.0209 | 317.5157 | 306.2305 | 287.7515 | 0 | 0 | 0
|  | 2044 | 626.3297 | 0 | 0 | 0 | 0 | 0 | 0 | 0 | 0 | 0 | 0 | 0 | 0 | 0 | 0 | 0 | 0 | 0 | 0 | 0 | 0 | 0 | 0 | 0 | 0 | 1588.5973 | 1288.7602 | 1182.1716 | 686.6433 | 1101.2622 | 1031.3695 | 969.9188 | 921.9499 | 881.1576 | 841.8067 | 803.8511 | 767.2463 | 731.9489 | 697.9169 | 665.1095 | 633.4874 | 603.0121 | 573.6466 | 545.3548 | 518.1018 | 491.8538 | 466.578 | 442.2426 | 418.8167 | 396.2705 | 374.5749 | 353.7019 | 333.6243 | 322.1736 | 303.1442 | 284.8515 | 0 | 0
|  | 2045 | 588.3941 | 0 | 0 | 0 | 0 | 0 | 0 | 0 | 0 | 0 | 0 | 0 | 0 | 0 | 0 | 0 | 0 | 0 | 0 | 0 | 0 | 0 | 0 | 0 | 0 | 0 | 1572.4238 | 1275.6394 | 709.0378 | 1170.1359 | 1090.0503 | 1020.8692 | 960.0441 | 912.5636 | 872.1866 | 833.2363 | 795.6672 | 759.435 | 724.497 | 690.8114 | 658.3381 | 627.0379 | 596.8729 | 567.8063 | 539.8025 | 512.827 | 486.8463 | 461.8278 | 437.7402 | 414.5528 | 392.2361 | 370.7614 | 350.1009 | 338.4834 | 318.8935 | 300.0579 | 281.9514 | 0
|  | 2046 | 552.0687 | 0 | 0 | 0 | 0 | 0 | 0 | 0 | 0 | 0 | 0 | 0 | 0 | 0 | 0 | 0 | 0 | 0 | 0 | 0 | 0 | 0 | 0 | 0 | 0 | 0 | 0 | 1556.2504 | 734.7203 | 1262.5186 | 1158.1003 | 1078.8384 | 1010.3689 | 950.1694 | 903.1773 | 863.2155 | 824.6659 | 787.4832 | 751.6237 | 717.045 | 683.706 | 651.5666 | 620.5884 | 590.7336 | 561.966 | 534.2503 | 507.5523 | 481.8388 | 457.0776 | 433.2377 | 410.2888 | 388.2017 | 366.9479 | 355.1624 | 335.0019 | 315.6135 | 296.9716 | 279.0513
|  | 2047 | 517.7407 | 0 | 0 | 0 | 0 | 0 | 0 | 0 | 0 | 0 | 0 | 0 | 0 | 0 | 0 | 0 | 0 | 0 | 0 | 0 | 0 | 0 | 0 | 0 | 0 | 0 | 0 | 0 | 782.5947 | 1540.077 | 1249.3978 | 1146.0647 | 1067.6265 | 999.8686 | 940.2947 | 893.7909 | 854.2445 | 816.0955 | 779.2992 | 743.8124 | 709.5931 | 676.6005 | 644.7952 | 614.1389 | 584.5944 | 556.1258 | 528.6981 | 502.2775 | 476.8312 | 452.3274 | 428.7353 | 406.0249 | 384.1673 | 372.2127 | 351.4713 | 331.5203 | 312.3335 | 293.8853
| 2020-2023 | 30% |  | 36893.5215 | [27 empty] | 2065: Check s/b=0; 2067: 0
| 2024 | 26% |  | 31974.3853
| 2025 | 22% |  | 27055.2491
| Start 2026 | 10% |  | 12297.8405
Amortization
|  | 30% |  | 1229.784 | 1229.784 | 1229.784 | 1229.784 | 1229.784 | 1229.784 | 1229.784 | 1229.784 | 1229.784 | 1229.784 | 1229.784 | 1229.784 | 1229.784 | 1229.784 | 1229.784 | 1229.784 | 1229.784 | 1229.784 | 1229.784 | 1229.784 | 1229.784 | 1229.784 | 1229.784 | 1229.784 | 1229.784 | 1229.784 | 1229.784 | 1229.784 | 2047: 1229.784; 2048: 1229.784
|  | 26% |  | 1065.8128 | 1065.8128 | 1065.8128 | 1065.8128 | 1065.8128 | 1065.8128 | 1065.8128 | 1065.8128 | 1065.8128 | 1065.8128 | 1065.8128 | 1065.8128 | 1065.8128 | 1065.8128 | 1065.8128 | 1065.8128 | 1065.8128 | 1065.8128 | 1065.8128 | 1065.8128 | 1065.8128 | 1065.8128 | 1065.8128 | 1065.8128 | 1065.8128 | 1065.8128 | 1065.8128 | 1065.8128 | 2047: 1065.8128; 2048: 1065.8128
|  | 22% |  | 901.8416 | 901.8416 | 901.8416 | 901.8416 | 901.8416 | 901.8416 | 901.8416 | 901.8416 | 901.8416 | 901.8416 | 901.8416 | 901.8416 | 901.8416 | 901.8416 | 901.8416 | 901.8416 | 901.8416 | 901.8416 | 901.8416 | 901.8416 | 901.8416 | 901.8416 | 901.8416 | 901.8416 | 901.8416 | 901.8416 | 901.8416 | 901.8416 | 2047: 901.8416; 2048: 901.8416
|  | 10% |  | 409.928 | 409.928 | 409.928 | 409.928 | 409.928 | 409.928 | 409.928 | 409.928 | 409.928 | 409.928 | 409.928 | 409.928 | 409.928 | 409.928 | 409.928 | 409.928 | 409.928 | 409.928 | 409.928 | 409.928 | 409.928 | 409.928 | 409.928 | 409.928 | 409.928 | 409.928 | 409.928 | 409.928 | 2047: 409.928; 2048: 409.928
|  |  |  | 2020 | 2021 | 2022 | 2023 | 2024 | 2025 | 2026 | 2027 | 2028 | 2029 | 2030 | 2031 | 2032 | 2033 | 2034 | 2035 | 2036 | 2037 | 2038 | 2039 | 2040 | 2041 | 2042 | 2043 | 2044 | 2045 | 2046 | 2047 | 2048 | 2049 | 2050 | 2051 | 2052 | 2053 | 2054 | 2055 | 2056 | 2057 | 2058 | 2059 | 2060 | 2061 | 2062 | 2063 | 2064 | 2065 | 2066 | 2067 | 2068 | 2069 | 2070 | 2071 | 2072 | 2073 | 2074 | 2075
|  | ITC Base |  | 36893.5215 | 36893.5215 | 36893.5215 | 36893.5215 | 36893.5215 | 36893.5215 | 36893.5215 | 36893.5215 | 36893.5215 | 36893.5215 | 36893.5215 | 36893.5215 | 36893.5215 | 36893.5215 | 36893.5215 | 36893.5215 | 36893.5215 | 36893.5215 | 36893.5215 | 36893.5215 | 36893.5215 | 36893.5215 | 36893.5215 | 36893.5215 | 36893.5215 | 36893.5215 | 36893.5215 | 36893.5215 | 36893.5215 | 36893.5215 | 36893.5215 | 36893.5215 | 36893.5215 | 36893.5215 | 36893.5215 | 36893.5215 | 36893.5215 | 36893.5215 | 36893.5215 | 36893.5215 | 36893.5215 | 36893.5215 | 36893.5215 | 36893.5215 | 36893.5215 | 36893.5215 | 36893.5215 | 36893.5215 | 36893.5215 | 36893.5215 | 36893.5215 | 36893.5215 | 36893.5215 | 36893.5215 | 36893.5215 | 36893.5215
|  | Accum ITC Amort |  | 1229.784 | 2459.5681 | 3689.3521 | 4919.1362 | 6148.9202 | 7378.7043 | 8608.4883 | 9838.2724 | 11068.0564 | 12297.8405 | 13527.6245 | 14757.4086 | 15987.1926 | 17216.9767 | 18446.7607 | 19676.5448 | 20906.3288 | 22136.1129 | 23365.8969 | 24595.681 | 25825.465 | 27055.2491 | 28285.0331 | 29514.8172 | 30744.6012 | 31974.3853 | 33204.1693 | 34433.9534 | 35663.7374 | 36893.5215 | 36893.5215 | 36893.5215 | 36893.5215 | 36893.5215 | 36893.5215 | 36893.5215 | 36893.5215 | 36893.5215 | 36893.5215 | 36893.5215 | 36893.5215 | 36893.5215 | 36893.5215 | 36893.5215 | 36893.5215 | 36893.5215 | 36893.5215 | 36893.5215 | 36893.5215 | 36893.5215 | 36893.5215 | 36893.5215 | 36893.5215 | 36893.5215 | 36893.5215 | 36893.5215
|  | Ratebase |  | 35663.7374 | 34433.9534 | 33204.1693 | 31974.3853 | 30744.6012 | 29514.8172 | 28285.0331 | 27055.2491 | 25825.465 | 24595.681 | 23365.8969 | 22136.1129 | 20906.3288 | 19676.5448 | 18446.7607 | 17216.9767 | 15987.1926 | 14757.4086 | 13527.6245 | 12297.8405 | 11068.0564 | 9838.2724 | 8608.4883 | 7378.7043 | 6148.9202 | 4919.1362 | 3689.3521 | 2459.5681 | 1229.784 | 0 | 0 | 0 | 0 | 0 | 0 | 0 | 0 | 0 | 0 | 0 | 0 | 0 | 0 | 0 | 0 | 0 | 0 | 0 | 0 | 0 | 0 | 0 | 0 | 0 | 0 | 0
|  | Tax Basis |  | 104531.6442 | 104531.6442 | 104531.6442 | 104531.6442 | 104531.6442 | 104531.6442 | 104531.6442 | 104531.6442 | 104531.6442 | 104531.6442 | 104531.6442 | 104531.6442 | 104531.6442 | 104531.6442 | 104531.6442 | 104531.6442 | 104531.6442 | 104531.6442 | 104531.6442 | 104531.6442 | 104531.6442 | 104531.6442 | 104531.6442 | 104531.6442 | 104531.6442 | 104531.6442 | 104531.6442 | 104531.6442 | 104531.6442 | 104531.6442 | 104531.6442 | 104531.6442 | 104531.6442 | 104531.6442 | 104531.6442 | 104531.6442 | 104531.6442 | 104531.6442 | 104531.6442 | 104531.6442 | 104531.6442 | 104531.6442 | 104531.6442 | 104531.6442 | 104531.6442 | 104531.6442 | 104531.6442 | 104531.6442 | 104531.6442 | 104531.6442 | 104531.6442 | 104531.6442 | 104531.6442 | 104531.6442 | 104531.6442 | 104531.6442
|  | Book Depreciation |  | 3484.3881 | 3484.3881 | 3484.3881 | 3484.3881 | 3484.3881 | 3484.3881 | 3484.3881 | 3484.3881 | 3484.3881 | 3484.3881 | 3484.3881 | 3484.3881 | 3484.3881 | 3484.3881 | 3484.3881 | 3484.3881 | 3484.3881 | 3484.3881 | 3484.3881 | 3484.3881 | 3484.3881 | 3484.3881 | 3484.3881 | 3484.3881 | 3484.3881 | 3484.3881 | 3484.3881 | 3484.3881 | 3484.3881 | 3484.3881 | 3484.3881 | 3484.3881 | 3484.3881 | 3484.3881 | 3484.3881 | 3484.3881 | 3484.3881 | 3484.3881 | 3484.3881 | 3484.3881 | 3484.3881 | 3484.3881 | 3484.3881 | 3484.3881 | 3484.3881 | 3484.3881 | 3484.3881 | 3484.3881 | 3484.3881 | 3484.3881 | 3484.3881 | 3484.3881 | 3484.3881 | 3484.3881 | 3484.3881 | 3484.3881
|  | Tax Depreciation |  | 20906.3288 | 33450.1262 | 20070.0757 | 12042.0454 | 12042.0454 | 6021.0227 | 0 | 0 | 0 | 0 | 0 | 0 | 0 | 0 | 0 | 0 | 0 | 0 | 0 | 0 | 0 | 0 | 0 | 0 | 0 | 0 | 0 | 0 | 0 | 0 | 0 | 0 | 0 | 0 | 0 | 0 | 0 | 0 | 0 | 0 | 0 | 0 | 0 | 0 | 0 | 0 | 0 | 0 | 0 | 0 | 0 | 0 | 0 | 0 | 0 | 0
|  | Difference between book and tax |  | -17421.9407 | -29965.738 | -16585.6876 | -8557.6573 | -8557.6573 | -2536.6346 | 3484.3881 | 3484.3881 | 3484.3881 | 3484.3881 | 3484.3881 | 3484.3881 | 3484.3881 | 3484.3881 | 3484.3881 | 3484.3881 | 3484.3881 | 3484.3881 | 3484.3881 | 3484.3881 | 3484.3881 | 3484.3881 | 3484.3881 | 3484.3881 | 3484.3881 | 3484.3881 | 3484.3881 | 3484.3881 | 3484.3881 | 3484.3881 | 3484.3881 | 3484.3881 | 3484.3881 | 3484.3881 | 3484.3881 | 3484.3881 | 3484.3881 | 3484.3881 | 3484.3881 | 3484.3881 | 3484.3881 | 3484.3881 | 3484.3881 | 3484.3881 | 3484.3881 | 3484.3881 | 3484.3881 | 3484.3881 | 3484.3881 | 3484.3881 | 3484.3881 | 3484.3881 | 3484.3881 | 3484.3881 | 3484.3881 | 3484.3881
|  | Deferred Tax |  | -3658.6075 | -6292.805 | -3482.9944 | -1797.108 | -1797.108 | -532.6933 | 731.7215 | 731.7215 | 731.7215 | 731.7215 | 731.7215 | 731.7215 | 731.7215 | 731.7215 | 731.7215 | 731.7215 | 731.7215 | 731.7215 | 731.7215 | 731.7215 | 731.7215 | 731.7215 | 731.7215 | 731.7215 | 731.7215 | 731.7215 | 731.7215 | 731.7215 | 731.7215 | 731.7215 | 731.7215 | 731.7215 | 731.7215 | 731.7215 | 731.7215 | 731.7215 | 731.7215 | 731.7215 | 731.7215 | 731.7215 | 731.7215 | 731.7215 | 731.7215 | 731.7215 | 731.7215 | 731.7215 | 731.7215 | 731.7215 | 731.7215 | 731.7215 | 731.7215 | 731.7215 | 731.7215 | 731.7215 | 731.7215 | 731.7215
|  | Accum Defered Tax |  | -3658.6075 | -9951.4125 | -13434.4069 | -15231.5149 | -17028.623 | -17561.3162 | -16829.5947 | -16097.8732 | -15366.1517 | -14634.4302 | -13902.7087 | -13170.9872 | -12439.2657 | -11707.5442 | -10975.8226 | -10244.1011 | -9512.3796 | -8780.6581 | -8048.9366 | -7317.2151 | -6585.4936 | -5853.7721 | -5122.0506 | -4390.3291 | -3658.6075 | -2926.886 | -2195.1645 | -1463.443 | -731.7215 | -9.7771e-12 | 731.7215 | 1463.443 | 2195.1645 | 2926.886 | 3658.6075 | 4390.3291 | 5122.0506 | 5853.7721 | 6585.4936 | 7317.2151 | 8048.9366 | 8780.6581 | 9512.3796 | 10244.1011 | 10975.8226 | 11707.5442 | 12439.2657 | 13170.9872 | 13902.7087 | 14634.4302 | 15366.1517 | 16097.8732 | 16829.5947 | 17561.3162 | 18293.0377 | 19024.7593
|  | Revenue Requirement |  | 13433.9349 | 11170.8293 | 10503.1041 | 10028.8645 | 9627.1822 | 9279.9176 | 9041.4888 | 8857.4778 | 8673.4668 | 8489.4559 | 8305.4449 | 8121.4339 | 7937.4229 | 7753.4119 | 7569.401 | 7385.39 | 7201.379 | 7017.368 | 6833.357 | 6649.3461 | 6465.3351 | 6281.3241 | 6097.3131 | 5913.3022 | 5729.2912 | 5545.2802 | 5361.2692 | 5177.2582 | 4993.2473 | 4809.2363 | 0 | 0 | 0 | 0 | 0 | 0 | 0 | 0 | 0 | 0 | 0 | 0 | 0 | 0 | 0 | 0 | 0 | 0 | 0 | 0 | 0 | 0 | 0 | 0 | 0 | 0
|  | Depreciation |  | 4099.2802 | 4099.2802 | 4099.2802 | 4099.2802 | 4099.2802 | 4099.2802 | 4099.2802 | 4099.2802 | 4099.2802 | 4099.2802 | 4099.2802 | 4099.2802 | 4099.2802 | 4099.2802 | 4099.2802 | 4099.2802 | 4099.2802 | 4099.2802 | 4099.2802 | 4099.2802 | 4099.2802 | 4099.2802 | 4099.2802 | 4099.2802 | 4099.2802 | 4099.2802 | 4099.2802 | 4099.2802 | 4099.2802 | 4099.2802 | 0 | 0 | 0 | 0 | 0 | 0 | 0 | 0 | 0 | 0 | 0 | 0 | 0 | 0 | 0 | 0 | 0 | 0 | 0 | 0 | 0 | 0 | 0 | 0 | 0 | 0
|  | Insurance |  | 58.9067 | 58.9067 | 58.9067 | 58.9067 | 58.9067 | 58.9067 | 58.9067 | 58.9067 | 58.9067 | 58.9067 | 58.9067 | 58.9067 | 58.9067 | 58.9067 | 58.9067 | 58.9067 | 58.9067 | 58.9067 | 58.9067 | 58.9067 | 58.9067 | 58.9067 | 58.9067 | 58.9067 | 58.9067 | 58.9067 | 58.9067 | 58.9067 | 58.9067 | 58.9067 | 0 | 0 | 0 | 0 | 0 | 0 | 0 | 0 | 0 | 0 | 0 | 0 | 0 | 0 | 0 | 0 | 0 | 0 | 0 | 0 | 0 | 0 | 0 | 0 | 0 | 0
|  | Property Taxes |  | 559.044 | 559.044 | 559.044 | 559.044 | 559.044 | 559.044 | 559.044 | 559.044 | 559.044 | 559.044 | 559.044 | 559.044 | 559.044 | 559.044 | 559.044 | 559.044 | 559.044 | 559.044 | 559.044 | 559.044 | 559.044 | 559.044 | 559.044 | 559.044 | 559.044 | 559.044 | 559.044 | 559.044 | 559.044 | 559.044 | 0 | 0 | 0 | 0 | 0 | 0 | 0 | 0 | 0 | 0 | 0 | 0 | 0 | 0 | 0 | 0 | 0 | 0 | 0 | 0 | 0 | 0 | 0 | 0 | 0 | 0
|  | Current Taxes |  | -2473.7363 | -6048.0443 | -2882.6071 | -998.8017 | -1083.155 | 331.4663 | 1768.943 | 1730.3007 | 1691.6584 | 1653.0161 | 1614.3738 | 1575.7315 | 1537.0892 | 1498.4469 | 1459.8046 | 1421.1623 | 1382.52 | 1343.8777 | 1305.2353 | 1266.593 | 1227.9507 | 1189.3084 | 1150.6661 | 1112.0238 | 1073.3815 | 1034.7392 | 996.0969 | 957.4546 | 918.8123 | 880.17 | 0 | 0 | 0 | 0 | 0 | 0 | 0 | 0 | 0 | 0 | 0 | 0 | 0 | 0 | 0 | 0 | 0 | 0 | 0 | 0 | 0 | 0 | 0 | 0 | 0 | 0
|  | DFIT |  |  | 7403.3 | 4097.6405 |  | 2114.2447 | 626.698 | -860.8488 | -860.8488 | -860.8488 | -860.8488 | -860.8488 | -860.8488 | -860.8488 | -860.8488 | -860.8488 | -860.8488 | -860.8488 | -860.8488 | -860.8488 | -860.8488 | -860.8488 | -860.8488 | -860.8488 | -860.8488 | -860.8488 | -860.8488 | -860.8488 | -860.8488 | -860.8488 | -860.8488 | 0 | 0 | 0 | 0 | 0 | 0 | 0 | 0 | 0 | 0 | 0 | 0 | 0 | 0 | 0 | 0 | 0 | 0 | 0 | 0 | 0 | 0 | 0 | 0 | 0 | 0
|  | ITC |  | -1229.784 | -1229.784 | -1229.784 | -1229.784 | -1229.784 | -1229.784 | -1229.784 | -1229.784 | -1229.784 | -1229.784 | -1229.784 | -1229.784 | -1229.784 | -1229.784 | -1229.784 | -1229.784 | -1229.784 | -1229.784 | -1229.784 | -1229.784 | -1229.784 | -1229.784 | -1229.784 | -1229.784 | -1229.784 | -1229.784 | -1229.784 | -1229.784 | -1229.784 | -1229.784 | 0 | 0 | 0 | 0 | 0 | 0 | 0 | 0 | 0 | 0 | 0 | 0 | 0 | 0 | 0 | 0 | 0 | 0 | 0 | 0 | 0 | 0 | 0 | 0 | 0 | 0
|  | Total Operating Expenses |  | 1013.7104 | 4842.7024 | 4702.4801 | 2488.6451 | 4518.5365 | 4445.611 | 4395.5409 | 4356.8986 | 4318.2563 | 4279.614 | 4240.9717 | 4202.3294 | 4163.6871 | 4125.0448 | 4086.4025 | 4047.7602 | 4009.1179 | 3970.4756 | 3931.8333 | 3893.1909 | 3854.5486 | 3815.9063 | 3777.264 | 3738.6217 | 3699.9794 | 3661.3371 | 3622.6948 | 3584.0525 | 3545.4102 | 3506.7679 | 0 | 0 | 0 | 0 | 0 | 0 | 0 | 0 | 0 | 0 | 0 | 0 | 0 | 0 | 0 | 0 | 0 | 0 | 0 | 0 | 0 | 0 | 0 | 0 | 0 | 0
|  | Operating |  | 12420.2245 | 6328.1268 | 5800.6239 | 7540.2194 | 5108.6456 | 4834.3066 | 4645.9479 | 4500.5792 | 4355.2105 | 4209.8419 | 4064.4732 | 3919.1045 | 3773.7358 | 3628.3672 | 3482.9985 | 3337.6298 | 3192.2611 | 3046.8925 | 2901.5238 | 2756.1551 | 2610.7864 | 2465.4178 | 2320.0491 | 2174.6804 | 2029.3118 | 1883.9431 | 1738.5744 | 1593.2057 | 1447.8371 | 1302.4684 | 0 | 0 | 0 | 0 | 0 | 0 | 0 | 0 | 0 | 0 | 0 | 0 | 0 | 0 | 0 | 0 | 0 | 0 | 0 | 0 | 0 | 0 | 0 | 0 | 0 | 0
|  | Ratebase |  | 101267.5924 | 74975.6293 | 67218.2335 | 61708.6862 | 57042.082 | 53007.6853 | 50237.7033 | 48099.9287 | 45962.154 | 43824.3794 | 41686.6048 | 39548.8302 | 37411.0556 | 35273.281 | 33135.5064 | 30997.7318 | 28859.9572 | 26722.1826 | 24584.408 | 22446.6334 | 20308.8588 | 18171.0842 | 16033.3096 | 13895.5349 | 11757.7603 | 9619.9857 | 7482.2111 | 5344.4365 | 3206.6619 | 1068.8873 | 0 | 0 | 0 | 0 | 0 | 0 | 0 | 0 | 0 | 0 | 0 | 0 | 0 | 0 | 0 | 0 | 0 | 0 | 0 | 0 | 0 | 0 | 0 | 0 | 0 | 0
|  | Return on Ratebase |  | 12.26% | 8.44% | 8.63% | 12.22% | 8.956% | 9.12% | 9.248% | 9.357% | 9.476% | 9.606% | 9.75% | 9.91% | 10.09% | 10.29% | 10.51% | 10.77% | 11.06% | 11.4% | 11.8% | 12.28% | 12.86% | 13.57% | 14.47% | 15.65% | 17.26% | 19.58% | 23.24% | 29.81% | 45.15% | 121.9% | #DIV/0! | #DIV/0! | #DIV/0! | #DIV/0! | #DIV/0! | #DIV/0! | #DIV/0! | #DIV/0! | #DIV/0! | #DIV/0! | #DIV/0! | #DIV/0! | #DIV/0! | #DIV/0! | #DIV/0! | #DIV/0! | #DIV/0! | #DIV/0! | #DIV/0! | #DIV/0! | #DIV/0! | #DIV/0! | #DIV/0! | #DIV/0! | #DIV/0! | #DIV/0!
|  | Revenue Requirement |  | 13433.9349 | 11170.8293 | 10503.1041 | 10028.8645 | 9627.1822 | 9279.9176 | 9041.4888 | 8857.4778 | 8673.4668 | 8489.4559 | 8305.4449 | 8121.4339 | 7937.4229 | 7753.4119 | 7569.401 | 7385.39 | 7201.379 | 7017.368 | 6833.357 | 6649.3461 | 6465.3351 | 6281.3241 | 6097.3131 | 5913.3022 | 5729.2912 | 5545.2802 | 5361.2692 | 5177.2582 | 4993.2473 | 4809.2363 | 0 | 0 | 0 | 0 | 0 | 0 | 0 | 0 | 0 | 0 | 0 | 0 | 0 | 0 | 0 | 0 | 0 | 0 | 0 | 0 | 0 | 0 | 0 | 0 | 0 | 0
|  | Tax Depreciation |  | 24595.681 | 39353.0896 | 23611.8538 | 14167.1123 | 14167.1123 | 7083.5561 | 0 | 0 | 0 | 0 | 0 | 0 | 0 | 0 | 0 | 0 | 0 | 0 | 0 | 0 | 0 | 0 | 0 | 0 | 0 | 0 | 0 | 0 | 0 | 0 | 0 | 0 | 0 | 0 | 0 | 0 | 0 | 0 | 0 | 0 | 0 | 0 | 0 | 0 | 0 | 0 | 0 | 0 | 0 | 0 | 0 | 0 | 0 | 0 | 0 | 0
|  | Propety Taxes |  | 58.9067 | 58.9067 | 58.9067 | 58.9067 | 58.9067 | 58.9067 | 58.9067 | 58.9067 | 58.9067 | 58.9067 | 58.9067 | 58.9067 | 58.9067 | 58.9067 | 58.9067 | 58.9067 | 58.9067 | 58.9067 | 58.9067 | 58.9067 | 58.9067 | 58.9067 | 58.9067 | 58.9067 | 58.9067 | 58.9067 | 58.9067 | 58.9067 | 58.9067 | 58.9067 | 0 | 0 | 0 | 0 | 0 | 0 | 0 | 0 | 0 | 0 | 0 | 0 | 0 | 0 | 0 | 0 | 0 | 0 | 0 | 0 | 0 | 0 | 0 | 0 | 0 | 0
|  | Insurance |  | 559.044 | 559.044 | 559.044 | 559.044 | 559.044 | 559.044 | 559.044 | 559.044 | 559.044 | 559.044 | 559.044 | 559.044 | 559.044 | 559.044 | 559.044 | 559.044 | 559.044 | 559.044 | 559.044 | 559.044 | 559.044 | 559.044 | 559.044 | 559.044 | 559.044 | 559.044 | 559.044 | 559.044 | 559.044 | 559.044 | 0 | 0 | 0 | 0 | 0 | 0 | 0 | 0 | 0 | 0 | 0 | 0 | 0 | 0 | 0 | 0 | 0 | 0 | 0 | 0 | 0 | 0 | 0 | 0 | 0 | 0
|  | Expenses |  | 25213.6316 | 39971.0402 | 24229.8044 | 14785.0629 | 14785.0629 | 7701.5068 | 617.9506 | 617.9506 | 617.9506 | 617.9506 | 617.9506 | 617.9506 | 617.9506 | 617.9506 | 617.9506 | 617.9506 | 617.9506 | 617.9506 | 617.9506 | 617.9506 | 617.9506 | 617.9506 | 617.9506 | 617.9506 | 617.9506 | 617.9506 | 617.9506 | 617.9506 | 617.9506 | 617.9506 | 0 | 0 | 0 | 0 | 0 | 0 | 0 | 0 | 0 | 0 | 0 | 0 | 0 | 0 | 0 | 0 | 0 | 0 | 0 | 0 | 0 | 0 | 0 | 0 | 0 | 0
|  | Taxble Income |  | -11779.6967 | -28800.211 | -13726.7003 | -4756.1983 | -5157.8807 | 1578.4109 | 8423.5382 | 8239.5272 | 8055.5162 | 7871.5052 | 7687.4943 | 7503.4833 | 7319.4723 | 7135.4613 | 6951.4503 | 6767.4394 | 6583.4284 | 6399.4174 | 6215.4064 | 6031.3954 | 5847.3845 | 5663.3735 | 5479.3625 | 5295.3515 | 5111.3406 | 4927.3296 | 4743.3186 | 4559.3076 | 4375.2966 | 4191.2857 | 0 | 0 | 0 | 0 | 0 | 0 | 0 | 0 | 0 | 0 | 0 | 0 | 0 | 0 | 0 | 0 | 0 | 0 | 0 | 0 | 0 | 0 | 0 | 0 | 0 | 0
|  | Tax Rate |  | 21% | 21% | 21% | 21% | 21% | 21% | 21% | 21% | 21% | 21% | 21% | 21% | 21% | 21% | 21% | 21% | 21% | 21% | 21% | 21% | 21% | 21% | 21% | 21% | 21% | 21% | 21% | 21% | 21% | 21% | 21% | 21% | 21% | 21% | 21% | 21% | 21% | 21% | 21% | 21% | 21% | 21% | 21% | 21% | 21% | 21% | 21% | 21% | 21% | 21% | 21% | 21% | 21% | 21% | 21% | 21%
|  | Taxes |  | -2473.7363 | -6048.0443 | -2882.6071 | -998.8017 | -1083.155 | 331.4663 | 1768.943 | 1730.3007 | 1691.6584 | 1653.0161 | 1614.3738 | 1575.7315 | 1537.0892 | 1498.4469 | 1459.8046 | 1421.1623 | 1382.52 | 1343.8777 | 1305.2353 | 1266.593 | 1227.9507 | 1189.3084 | 1150.6661 | 1112.0238 | 1073.3815 | 1034.7392 | 996.0969 | 957.4546 | 918.8123 | 880.17 | 0 | 0 | 0 | 0 | 0 | 0 | 0 | 0 | 0 | 0 | 0 | 0 | 0 | 0 | 0 | 0 | 0 | 0 | 0 | 0 | 0 | 0 | 0 | 0 | 0 | 0

## Fin_USolar ITC 2024 ITC 26%
Solar 26% ITC
($ 1000s Unless Otherwise Indicated)
|  |  | Capacity | 100 | 99.95 | 99.9 | 99.85 | 99.8 | 99.75 | 99.7 | 99.65 | 99.6 | 99.55 | 99.5 | 99.45 | 99.4 | 99.35 | 99.3 | 99.25 | 99.2 | 99.15 | 99.1 | 99.05 | 99 | 98.95 | 98.9 | 98.85 | 98.8 | 98.75 | 98.7 | 98.65 | 98.6 | 98.55
| Calendar Year of Fin. Close |  |  | 2020 | 2021 | 2022 | 2023 | 2024 | 2025 | 2026 | 2027 | 2028 | 2029 | 2030 | 2031 | 2032 | 2033 | 2034 | 2035 | 2036 | 2037 | 2038 | 2039 | 2040 | 2041 | 2042 | 2043 | 2044 | 2045 | 2046 | 2047 | 2048 | 2049
| Operating Year |  | 0 | 1 | 2 | 3 | 4 | 5 | 6 | 7 | 8 | 9 | 10 | 11 | 12 | 13 | 14 | 15 | 16 | 17 | 18 | 19 | 20 | 21 | 22 | 23 | 24 | 25 | 26 | 27 | 28 | 29 | 30
| Calendar Year | Capital Invest.
| 2020 | 122978.405
| Gross plant |  |  | 122978.405 | 122978.405 | 122978.405 | 122978.405 | 122978.405 | 122978.405 | 122978.405 | 122978.405 | 122978.405 | 122978.405 | 122978.405 | 122978.405 | 122978.405 | 122978.405 | 122978.405 | 122978.405 | 122978.405 | 122978.405 | 122978.405 | 122978.405 | 122978.405 | 122978.405 | 122978.405 | 122978.405 | 122978.405 | 122978.405 | 122978.405 | 122978.405 | 122978.405 | 122978.405
| Accumulated Deprectiation |  |  | 4099.2802 | 8198.5603 | 12297.8405 | 16397.1207 | 20496.4008 | 24595.681 | 28694.9612 | 32794.2413 | 36893.5215 | 40992.8017 | 45092.0818 | 49191.362 | 53290.6422 | 57389.9223 | 61489.2025 | 65588.4827 | 69687.7628 | 73787.043 | 77886.3232 | 81985.6033 | 86084.8835 | 90184.1637 | 94283.4438 | 98382.724 | 102482.0042 | 106581.2843 | 110680.5645 | 114779.8447 | 118879.1248 | 122978.405
| Net book value |  |  | 118879.1248 | 114779.8447 | 110680.5645 | 106581.2843 | 102482.0042 | 98382.724 | 94283.4438 | 90184.1637 | 86084.8835 | 81985.6033 | 77886.3232 | 73787.043 | 69687.7628 | 65588.4827 | 61489.2025 | 57389.9223 | 53290.6422 | 49191.362 | 45092.0818 | 40992.8017 | 36893.5215 | 32794.2413 | 28694.9612 | 24595.681 | 20496.4008 | 16397.1207 | 12297.8405 | 8198.5603 | 4099.2802 | 0
| ITC |  |  | -30908.5725 | -29842.7596 | -28776.9468 | -27711.1339 | -26645.3211 | -25579.5082 | -24513.6954 | -23447.8826 | -22382.0697 | -21316.2569 | -20250.444 | -19184.6312 | -18118.8183 | -17053.0055 | -15987.1926 | -14921.3798 | -13855.567 | -12789.7541 | -11723.9413 | -10658.1284 | -9592.3156 | -8526.5027 | -7460.6899 | -6394.8771 | -5329.0642 | -4263.2514 | -3197.4385 | -2131.6257 | -1065.8128 | 0
| Accumulated deffered income tax |  |  | -3744.6924 | -10185.5634 | -13750.5106 | -15589.9035 | -17429.2965 | -17974.5237 | -17225.5852 | -16476.6467 | -15727.7082 | -14978.7697 | -14229.8312 | -13480.8928 | -12731.9543 | -11983.0158 | -11234.0773 | -10485.1388 | -9736.2003 | -8987.2618 | -8238.3234 | -7489.3849 | -6740.4464 | -5991.5079 | -5242.5694 | -4493.6309 | -3744.6924 | -2995.7539 | -2246.8155 | -1497.877 | -748.9385 | -8.4128e-12
| Rate Base |  |  | 84225.8599 | 74751.5216 | 68153.1071 | 63280.2469 | 58407.3866 | 54828.6921 | 52544.1632 | 50259.6344 | 47975.1056 | 45690.5767 | 43406.0479 | 41121.5191 | 38836.9902 | 36552.4614 | 34267.9326 | 31983.4037 | 29698.8749 | 27414.346 | 25129.8172 | 22845.2884 | 20560.7595 | 18276.2307 | 15991.7019 | 13707.173 | 11422.6442 | 9138.1153 | 6853.5865 | 4569.0577 | 2284.5288 | -8.4128e-12
| Average rate base |  |  | 103602.1325 | 79488.6908 | 71452.3144 | 65716.677 | 60843.8167 | 56618.0394 | 53686.4277 | 51401.8988 | 49117.37 | 46832.8412 | 44548.3123 | 42263.7835 | 39979.2546 | 37694.7258 | 35410.197 | 33125.6681 | 30841.1393 | 28556.6105 | 26272.0816 | 23987.5528 | 21703.024 | 19418.4951 | 17133.9663 | 14849.4374 | 12564.9086 | 10280.3798 | 7995.8509 | 5711.3221 | 3426.7933 | 1142.2644
| Pre-tax Return | 8.608% |  | 8917.6519 | 6842.0645 | 6150.3258 | 5656.6254 | 5237.1893 | 4873.4515 | 4621.1102 | 4424.4672 | 4227.8243 | 4031.1813 | 3834.5383 | 3637.8953 | 3441.2523 | 3244.6093 | 3047.9663 | 2851.3233 | 2654.6803 | 2458.0374 | 2261.3944 | 2064.7514 | 1868.1084 | 1671.4654 | 1474.8224 | 1278.1794 | 1081.5364 | 884.8934 | 688.2505 | 491.6075 | 294.9645 | 98.3215
| Book Depreciation |  |  | 4099.2802 | 4099.2802 | 4099.2802 | 4099.2802 | 4099.2802 | 4099.2802 | 4099.2802 | 4099.2802 | 4099.2802 | 4099.2802 | 4099.2802 | 4099.2802 | 4099.2802 | 4099.2802 | 4099.2802 | 4099.2802 | 4099.2802 | 4099.2802 | 4099.2802 | 4099.2802 | 4099.2802 | 4099.2802 | 4099.2802 | 4099.2802 | 4099.2802 | 4099.2802 | 4099.2802 | 4099.2802 | 4099.2802 | 4099.2802
| Insurance |  |  | 58.9067 | 58.9067 | 58.9067 | 58.9067 | 58.9067 | 58.9067 | 58.9067 | 58.9067 | 58.9067 | 58.9067 | 58.9067 | 58.9067 | 58.9067 | 58.9067 | 58.9067 | 58.9067 | 58.9067 | 58.9067 | 58.9067 | 58.9067 | 58.9067 | 58.9067 | 58.9067 | 58.9067 | 58.9067 | 58.9067 | 58.9067 | 58.9067 | 58.9067 | 58.9067
ITC Amort - Grossed for Taxes
| Property Taxes |  |  | 559.044 | 559.044 | 559.044 | 559.044 | 559.044 | 559.044 | 559.044 | 559.044 | 559.044 | 559.044 | 559.044 | 559.044 | 559.044 | 559.044 | 559.044 | 559.044 | 559.044 | 559.044 | 559.044 | 559.044 | 559.044 | 559.044 | 559.044 | 559.044 | 559.044 | 559.044 | 559.044 | 559.044 | 559.044 | 559.044
| Revenue Requirement |  |  | 13634.8827 | 11559.2953 | 10867.5566 | 10373.8562 | 9954.4201 | 9590.6823 | 9338.341 | 9141.698 | 8945.055 | 8748.4121 | 8551.7691 | 8355.1261 | 8158.4831 | 7961.8401 | 7765.1971 | 7568.5541 | 7371.9111 | 7175.2681 | 6978.6252 | 6781.9822 | 6585.3392 | 6388.6962 | 6192.0532 | 5995.4102 | 5798.7672 | 5602.1242 | 5405.4812 | 5208.8383 | 5012.1953 | 4815.5523
| Book Depreciation |  |  | 4099.2802 | 4099.2802 | 4099.2802 | 4099.2802 | 4099.2802 | 4099.2802 | 4099.2802 | 4099.2802 | 4099.2802 | 4099.2802 | 4099.2802 | 4099.2802 | 4099.2802 | 4099.2802 | 4099.2802 | 4099.2802 | 4099.2802 | 4099.2802 | 4099.2802 | 4099.2802 | 4099.2802 | 4099.2802 | 4099.2802 | 4099.2802 | 4099.2802 | 4099.2802 | 4099.2802 | 4099.2802 | 4099.2802 | 4099.2802
| Tax Depreciation |  |  | 24595.681 | 39353.0896 | 23611.8538 | 14167.1123 | 14167.1123 | 7083.5561 | 0 | 0 | 0 | 0 | 0 | 0 | 0 | 0 | 0 | 0 | 0 | 0 | 0 | 0 | 0 | 0 | 0 | 0 | 0 | 0 | 0 | 0 | 0 | 0
| Difference between book and tax |  |  | -20496.4008 | -35253.8094 | -19512.5736 | -10067.8321 | -10067.8321 | -2984.276 | 4099.2802 | 4099.2802 | 4099.2802 | 4099.2802 | 4099.2802 | 4099.2802 | 4099.2802 | 4099.2802 | 4099.2802 | 4099.2802 | 4099.2802 | 4099.2802 | 4099.2802 | 4099.2802 | 4099.2802 | 4099.2802 | 4099.2802 | 4099.2802 | 4099.2802 | 4099.2802 | 4099.2802 | 4099.2802 | 4099.2802 | 4099.2802
| Deferred Tax |  |  | -4304.2442 | -7403.3 | -4097.6405 | -2114.2447 | -2114.2447 | -626.698 | 860.8488 | 860.8488 | 860.8488 | 860.8488 | 860.8488 | 860.8488 | 860.8488 | 860.8488 | 860.8488 | 860.8488 | 860.8488 | 860.8488 | 860.8488 | 860.8488 | 860.8488 | 860.8488 | 860.8488 | 860.8488 | 860.8488 | 860.8488 | 860.8488 | 860.8488 | 860.8488 | 860.8488
Depreciation Tables
|  | 5 |  | 20% | 32% | 19.2% | 11.52% | 11.52% | 5.76% | 0% | 0% | 0% | 0% | 0% | 0% | 0% | 0% | 0% | 0% | 0% | 0% | 0% | 0% | 0%
|  | 5 | 0: 1; 2020 1: 20%; 2021 2: 32%; 2022 3: 19.2%; 2023 4: 11.52%; 2024 5: 11.52%; 2025 6: 5.76%
|  | 10 | 0: 0; 2020 1: 10%; 2021 2: 18%; 2022 3: 14.4%; 2023 4: 11.52%; 2024 5: 9.22%; 2025 6: 7.37%; 2026 7: 6.55%; 2027 8: 6.55%; 2028 9: 6.56%; 2029 10: 6.55%; 2030 11: 3.28%
|  | 15 | 0: 0; 2020 1: 5%; 2021 2: 9.5%; 2022 3: 8.55%; 2023 4: 7.7%; 2024 5: 6.93%; 2025 6: 6.23%; 2026 7: 5.9%; 2027 8: 5.9%; 2028 9: 5.91%; 2029 10: 5.9%; 2030 11: 5.91%; 2031 12: 5.9%; 2032 13: 5.91%; 2033 14: 5.9%; 2034 15: 5.91%; 2035 16: 2.95%
|  | 20 | 0 | 3.75% | 7.219% | 6.677% | 6.177% | 5.713% | 5.285% | 4.888% | 4.522% | 4.462% | 4.461% | 4.462% | 4.461% | 4.462% | 4.461% | 4.462% | 4.461% | 4.462% | 4.461% | 4.462% | 4.461% | 2.231%
Revenue Requirement by vintage year
Nominal $000
|  |  |  | 2020 | 2021 | 2022 | 2023 | 2024 | 2025 | 2026 | 2027 | 2028 | 2029 | 2030 | 2031 | 2032 | 2033 | 2034 | 2035 | 2036 | 2037 | 2038 | 2039 | 2040 | 2041 | 2042 | 2043 | 2044 | 2045 | 2046 | 2047 | 2048 | 2049 | 2050 | 2051 | 2052 | 2053 | 2054 | 2055 | 2056 | 2057 | 2058 | 2059 | 2060 | 2061 | 2062 | 2063 | 2064 | 2065 | 2066 | 2067 | 2068 | 2069 | 2070 | 2071 | 2072 | 2073 | 2074 | 2075
|  | 2020 | 0% | 13634.8827 | 11559.2953 | 10867.5566 | 10373.8562 | 9954.4201 | 9590.6823 | 9338.341 | 9141.698 | 8945.055 | 8748.4121 | 8551.7691 | 8355.1261 | 8158.4831 | 7961.8401 | 7765.1971 | 7568.5541 | 7371.9111 | 7175.2681 | 6978.6252 | 6781.9822 | 6585.3392 | 6388.6962 | 6192.0532 | 5995.4102 | 5798.7672 | 5602.1242 | 5405.4812 | 5208.8383 | 5012.1953 | 4815.5523 | 0 | 0 | 0 | 0 | 0 | 0 | 0 | 0 | 0 | 0 | 0 | 0 | 0 | 0 | 0 | 0 | 0 | 0 | 0 | 0 | 0 | 0 | 0 | 0 | 0 | 0
|  | 2021 | 0% |  | 13975.7548 | 11848.2777 | 11139.2455 | 10633.2026 | 10203.2806 | 9830.4493 | 9571.7995 | 9370.2405 | 9168.6814 | 8967.1224 | 8765.5633 | 8564.0042 | 8362.4452 | 8160.8861 | 7959.327 | 7757.768 | 7556.2089 | 7354.6498 | 7153.0908 | 6951.5317 | 6749.9727 | 6548.4136 | 6346.8545 | 6145.2955 | 5943.7364 | 5742.1773 | 5540.6183 | 5339.0592 | 5137.5002 | 4935.9411 | 0 | 0 | 0 | 0 | 0 | 0 | 0 | 0 | 0 | 0 | 0 | 0 | 0 | 0 | 0 | 0 | 0 | 0 | 0 | 0 | 0 | 0 | 0 | 0 | 0
|  | 2022 | 0% |  |  | 14325.1486 | 12144.4846 | 11417.7266 | 10899.0326 | 10458.3626 | 10076.2106 | 9811.0945 | 9604.4965 | 9397.8985 | 9191.3004 | 8984.7024 | 8778.1043 | 8571.5063 | 8364.9083 | 8158.3102 | 7951.7122 | 7745.1141 | 7538.5161 | 7331.9181 | 7125.32 | 6918.722 | 6712.1239 | 6505.5259 | 6298.9279 | 6092.3298 | 5885.7318 | 5679.1337 | 5472.5357 | 5265.9377 | 5059.3396 | 0 | 0 | 0 | 0 | 0 | 0 | 0 | 0 | 0 | 0 | 0 | 0 | 0 | 0 | 0 | 0 | 0 | 0 | 0 | 0 | 0 | 0 | 0 | 0
|  | 2023 | 0% |  |  |  | 14683.2774 | 12448.0968 | 11703.1698 | 11171.5084 | 10719.8217 | 10328.1158 | 10056.3719 | 9844.6089 | 9632.8459 | 9421.0829 | 9209.3199 | 8997.5569 | 8785.794 | 8574.031 | 8362.268 | 8150.505 | 7938.742 | 7726.979 | 7515.216 | 7303.453 | 7091.69 | 6879.927 | 6668.164 | 6456.4011 | 6244.6381 | 6032.8751 | 5821.1121 | 5609.3491 | 5397.5861 | 5185.8231 | 0 | 0 | 0 | 0 | 0 | 0 | 0 | 0 | 0 | 0 | 0 | 0 | 0 | 0 | 0 | 0 | 0 | 0 | 0 | 0 | 0 | 0 | 0
|  | 2024 | -4.287% |  |  |  |  | 14405.0785 | 12212.2471 | 11481.434 | 10959.8459 | 10516.717 | 10132.4327 | 9865.8374 | 9658.0866 | 9450.3358 | 9242.585 | 9034.8342 | 8827.0834 | 8619.3327 | 8411.5819 | 8203.8311 | 7996.0803 | 7788.3295 | 7580.5787 | 7372.8279 | 7165.0771 | 6957.3263 | 6749.5755 | 6541.8247 | 6334.0739 | 6126.3231 | 5918.5723 | 5710.8216 | 5503.0708 | 5295.32 | 5087.5692 | 0 | 0 | 0 | 0 | 0 | 0 | 0 | 0 | 0 | 0 | 0 | 0 | 0 | 0 | 0 | 0 | 0 | 0 | 0 | 0 | 0 | 0
|  | 2025 | -4.48% | [5 empty] | 14103.7927 | 11956.8249 | 11241.297 | 10730.618 | 10296.7573 | 9920.5104 | 9659.491 | 9456.0853 | 9252.6797 | 9049.2741 | 8845.8684 | 8642.4628 | 8439.0572 | 8235.6515 | 8032.2459 | 7828.8403 | 7625.4346 | 7422.029 | 7218.6234 | 7015.2177 | 6811.8121 | 6608.4065 | 6405.0008 | 6201.5952 | 5998.1896 | 5794.7839 | 5591.3783 | 5387.9727 | 5184.567 | 4981.1614 | 0 | 0 | 0 | 0 | 0 | 0 | 0 | 0 | 0 | 0 | 0 | 0 | 0 | 0 | 0 | 0 | 0 | 0 | 0 | 0 | 0
|  | 2026 | -4.616% | [6 empty] | 13789.0214 | 11689.97 | 10990.4114 | 10491.1298 | 10066.9521 | 9699.1024 | 9443.9085 | 9245.0425 | 9046.1765 | 8847.3105 | 8648.4445 | 8449.5785 | 8250.7125 | 8051.8466 | 7852.9806 | 7654.1146 | 7455.2486 | 7256.3826 | 7057.5166 | 6858.6507 | 6659.7847 | 6460.9187 | 6262.0527 | 6063.1867 | 5864.3207 | 5665.4547 | 5466.5888 | 5267.7228 | 5068.8568 | 4869.9908 | 0 | 0 | 0 | 0 | 0 | 0 | 0 | 0 | 0 | 0 | 0 | 0 | 0 | 0 | 0 | 0 | 0 | 0 | 0 | 0
|  | 2027 | -4.847% | [7 empty] | 13448.6193 | 11401.3861 | 10719.0971 | 10232.141 | 9818.4347 | 9459.6659 | 9210.7718 | 9016.8151 | 8822.8584 | 8628.9017 | 8434.945 | 8240.9884 | 8047.0317 | 7853.075 | 7659.1183 | 7465.1616 | 7271.2049 | 7077.2482 | 6883.2915 | 6689.3349 | 6495.3782 | 6301.4215 | 6107.4648 | 5913.5081 | 5719.5514 | 5525.5947 | 5331.638 | 5137.6814 | 4943.7247 | 4749.768 | 0 | 0 | 0 | 0 | 0 | 0 | 0 | 0 | 0 | 0 | 0 | 0 | 0 | 0 | 0 | 0 | 0 | 0 | 0
|  | 2028 | -5.102% | [8 empty] | 13081.4763 | 11090.1319 | 10426.4691 | 9952.8068 | 9550.3946 | 9201.42 | 8959.3207 | 8770.659 | 8581.9972 | 8393.3355 | 8204.6738 | 8016.012 | 7827.3503 | 7638.6886 | 7450.0268 | 7261.3651 | 7072.7034 | 6884.0416 | 6695.3799 | 6506.7182 | 6318.0564 | 6129.3947 | 5940.733 | 5752.0712 | 5563.4095 | 5374.7478 | 5186.086 | 4997.4243 | 4808.7626 | 4620.1008 | 0 | 0 | 0 | 0 | 0 | 0 | 0 | 0 | 0 | 0 | 0 | 0 | 0 | 0 | 0 | 0 | 0 | 0
|  | 2029 | -5.385% | [9 empty] | 12686.4422 | 10755.2324 | 10111.6109 | 9652.2522 | 9261.9921 | 8923.5558 | 8688.7674 | 8505.8028 | 8322.8383 | 8139.8738 | 7956.9092 | 7773.9447 | 7590.9802 | 7408.0156 | 7225.0511 | 7042.0866 | 6859.1221 | 6676.1575 | 6493.193 | 6310.2285 | 6127.2639 | 5944.2994 | 5761.3349 | 5578.3703 | 5395.4058 | 5212.4413 | 5029.4768 | 4846.5122 | 4663.5477 | 4480.5832 | 0 | 0 | 0 | 0 | 0 | 0 | 0 | 0 | 0 | 0 | 0 | 0 | 0 | 0 | 0 | 0 | 0
|  | 2030 | -5.701% | [10 empty] | 12262.3254 | 10395.6773 | 9773.5726 | 9329.5706 | 8952.3571 | 8625.235 | 8398.2957 | 8221.4478 | 8044.5999 | 7867.752 | 7690.9041 | 7514.0562 | 7337.2083 | 7160.3604 | 6983.5125 | 6806.6646 | 6629.8167 | 6452.9688 | 6276.1209 | 6099.273 | 5922.4251 | 5745.5772 | 5568.7294 | 5391.8815 | 5215.0336 | 5038.1857 | 4861.3378 | 4684.4899 | 4507.642 | 4330.7941 | 0 | 0 | 0 | 0 | 0 | 0 | 0 | 0 | 0 | 0 | 0 | 0 | 0 | 0 | 0 | 0
|  | 2031 | -0.8911% | [11 empty] | 12456.8841 | 10560.619 | 9928.6437 | 9477.597 | 9094.3985 | 8762.0862 | 8531.5462 | 8351.8923 | 8172.2385 | 7992.5847 | 7812.9309 | 7633.277 | 7453.6232 | 7273.9694 | 7094.3155 | 6914.6617 | 6735.0079 | 6555.354 | 6375.7002 | 6196.0464 | 6016.3925 | 5836.7387 | 5657.0849 | 5477.4311 | 5297.7772 | 5118.1234 | 4938.4696 | 4758.8157 | 4579.1619 | 4399.5081 | 0 | 0 | 0 | 0 | 0 | 0 | 0 | 0 | 0 | 0 | 0 | 0 | 0 | 0 | 0
|  | 2032 | -0.8991% | [12 empty] | 12653.5067 | 10727.3105 | 10085.3599 | 9627.1938 | 9237.9468 | 8900.3892 | 8666.2103 | 8483.7207 | 8301.2312 | 8118.7417 | 7936.2521 | 7753.7626 | 7571.2731 | 7388.7835 | 7206.294 | 7023.8045 | 6841.3149 | 6658.8254 | 6476.3359 | 6293.8463 | 6111.3568 | 5928.8673 | 5746.3777 | 5563.8882 | 5381.3987 | 5198.9091 | 5016.4196 | 4833.9301 | 4651.4405 | 4468.951 | 0 | 0 | 0 | 0 | 0 | 0 | 0 | 0 | 0 | 0 | 0 | 0 | 0 | 0
|  | 2033 | -0.9073% | [13 empty] | 12852.1748 | 10895.7361 | 10243.7066 | 9778.3469 | 9382.9885 | 9040.131 | 8802.2753 | 8616.9206 | 8431.5658 | 8246.2111 | 8060.8564 | 7875.5016 | 7690.1469 | 7504.7922 | 7319.4374 | 7134.0827 | 6948.728 | 6763.3732 | 6578.0185 | 6392.6638 | 6207.309 | 6021.9543 | 5836.5996 | 5651.2448 | 5465.8901 | 5280.5354 | 5095.1806 | 4909.8259 | 4724.4711 | 4539.1164 | 0 | 0 | 0 | 0 | 0 | 0 | 0 | 0 | 0 | 0 | 0 | 0 | 0
|  | 2034 | -0.9156% | [14 empty] | 13052.868 | 11065.8785 | 10403.6672 | 9931.0407 | 9529.5085 | 9181.2971 | 8939.7273 | 8751.4781 | 8563.229 | 8374.9798 | 8186.7307 | 7998.4815 | 7810.2324 | 7621.9833 | 7433.7341 | 7245.485 | 7057.2358 | 6868.9867 | 6680.7376 | 6492.4884 | 6304.2393 | 6115.9901 | 5927.741 | 5739.4918 | 5551.2427 | 5362.9936 | 5174.7444 | 4986.4953 | 4798.2461 | 4609.997 | 0 | 0 | 0 | 0 | 0 | 0 | 0 | 0 | 0 | 0 | 0 | 0
|  | 2035 | -0.924% | [15 empty] | 13255.5632 | 11237.7182 | 10565.2235 | 10085.2577 | 9677.4902 | 9323.8715 | 9078.5504 | 8887.3779 | 8696.2055 | 8505.0331 | 8313.8607 | 8122.6883 | 7931.5158 | 7740.3434 | 7549.171 | 7357.9986 | 7166.8261 | 6975.6537 | 6784.4813 | 6593.3089 | 6402.1364 | 6210.964 | 6019.7916 | 5828.6192 | 5637.4468 | 5446.2743 | 5255.1019 | 5063.9295 | 4872.7571 | 4681.5846 | 0 | 0 | 0 | 0 | 0 | 0 | 0 | 0 | 0 | 0 | 0
|  | 2036 | -0.9326% | [16 empty] | 13460.2351 | 11411.2337 | 10728.3553 | 10240.9786 | 9826.9151 | 9467.8364 | 9218.7273 | 9024.6031 | 8830.4789 | 8636.3547 | 8442.2305 | 8248.1062 | 8053.982 | 7859.8578 | 7665.7336 | 7471.6094 | 7277.4852 | 7083.361 | 6889.2368 | 6695.1126 | 6500.9883 | 6306.8641 | 6112.7399 | 5918.6157 | 5724.4915 | 5530.3673 | 5336.2431 | 5142.1189 | 4947.9946 | 4753.8704 | 0 | 0 | 0 | 0 | 0 | 0 | 0 | 0 | 0 | 0
|  | 2037 | -0.9414% | [17 empty] | 13666.8559 | 11586.4013 | 10893.0405 | 10398.1824 | 9977.7627 | 9613.172 | 9360.239 | 9163.1349 | 8966.0308 | 8768.9267 | 8571.8226 | 8374.7185 | 8177.6143 | 7980.5102 | 7783.4061 | 7586.302 | 7389.1979 | 7192.0938 | 6994.9897 | 6797.8856 | 6600.7815 | 6403.6774 | 6206.5733 | 6009.4692 | 5812.3651 | 5615.261 | 5418.1568 | 5221.0527 | 5023.9486 | 4826.8445 | 0 | 0 | 0 | 0 | 0 | 0 | 0 | 0 | 0
|  | 2038 | -0.9504% | [18 empty] | 13875.395 | 11763.1953 | 11059.2547 | 10556.8456 | 10130.0109 | 9759.857 | 9503.0646 | 9302.9529 | 9102.8412 | 8902.7296 | 8702.6179 | 8502.5062 | 8302.3945 | 8102.2829 | 7902.1712 | 7702.0595 | 7501.9479 | 7301.8362 | 7101.7245 | 6901.6129 | 6701.5012 | 6501.3895 | 6301.2778 | 6101.1662 | 5901.0545 | 5700.9428 | 5500.8312 | 5300.7195 | 5100.6078 | 4900.4962 | 0 | 0 | 0 | 0 | 0 | 0 | 0 | 0
|  | 2039 | -0.9595% | [19 empty] | 14085.8194 | 11941.5876 | 11226.9715 | 10716.9432 | 10283.6355 | 9907.868 | 9647.1813 | 9444.0348 | 9240.8884 | 9037.742 | 8834.5956 | 8631.4492 | 8428.3027 | 8225.1563 | 8022.0099 | 7818.8635 | 7615.7171 | 7412.5706 | 7209.4242 | 7006.2778 | 6803.1314 | 6599.9849 | 6396.8385 | 6193.6921 | 5990.5457 | 5787.3993 | 5584.2528 | 5381.1064 | 5177.96 | 4974.8136 | 0 | 0 | 0 | 0 | 0 | 0 | 0
Revenue Requirement by vintage year
Nominal
| $/MW-wk |  | Levelized Cost | 2020 | 2021 | 2022 | 2023 | 2024 | 2025 | 2026 | 2027 | 2028 | 2029 | 2030 | 2031 | 2032 | 2033 | 2034 | 2035 | 2036 | 2037 | 2038 | 2039 | 2040 | 2041 | 2042 | 2043 | 2044 | 2045 | 2046 | 2047 | 2048 | 2049 | 2050 | 2051 | 2052 | 2053 | 2054 | 2055 | 2056 | 2057 | 2058 | 2059 | 2060 | 2061 | 2062 | 2063 | 2064 | 2065 | 2066 | 2067 | 2068 | 2069 | 2070 | 2071 | 2072 | 2073 | 2074 | 2075
|  | 2020 | 1660.5208 | 2020: 2622.0928; 2021: 2224.0534; 2022: 2092.0067; 2023: 1997.9693; 2024: 1918.1478; 2025: 1848.9844; 2026: 1801.2385; 2027: 1764.1935; 2028: 1727.1113; 2029: 1689.9919; 2030: 1652.8351; 2031: 1615.641; 2032: 1578.4095; 2033: 1541.1405; 2034: 1503.834; 2035: 1466.4899; 2036: 1429.1081; 2037: 1391.6886; 2038: 1354.2314; 2039: 1316.7363; 2040: 1279.2034; 2041: 1241.6326; 2042: 1204.0237; 2043: 1166.3768; 2044: 1128.6918; 2045: 1090.9687; 2046: 1053.2073; 2047: 1015.4077; 2048: 977.5697; 2049: 939.6933
|  | 2021 | 1693.9707 |  | 2687.6451 | 2278.5149 | 2142.1626 | 2044.8466 | 1962.1693 | 1890.471 | 1840.7307 | 1801.9693 | 1763.208 | 1724.4466 | 1685.6852 | 1646.9239 | 1608.1625 | 1569.4012 | 1530.6398 | 1491.8785 | 1453.1171 | 1414.3557 | 1375.5944 | 1336.833 | 1298.0717 | 1259.3103 | 1220.5489 | 1181.7876 | 1143.0262 | 1104.2649 | 1065.5035 | 1026.7422 | 987.9808 | 949.2194 | 0 | 0 | 0 | 0 | 0 | 0 | 0 | 0 | 0 | 0 | 0 | 0 | 0 | 0 | 0 | 0 | 0 | 0 | 0 | 0 | 0 | 0 | 0 | 0 | 0
|  | 2022 | 1736.32 |  |  | 2754.8363 | 2335.4778 | 2195.7167 | 2095.9678 | 2011.2236 | 1937.7328 | 1886.7489 | 1847.0186 | 1807.2882 | 1767.5578 | 1727.8274 | 1688.097 | 1648.3666 | 1608.6362 | 1568.9058 | 1529.1754 | 1489.445 | 1449.7146 | 1409.9842 | 1370.2538 | 1330.5235 | 1290.7931 | 1251.0627 | 1211.3323 | 1171.6019 | 1131.8715 | 1092.1411 | 1052.4107 | 1012.6803 | 972.9499 | 0 | 0 | 0 | 0 | 0 | 0 | 0 | 0 | 0 | 0 | 0 | 0 | 0 | 0 | 0 | 0 | 0 | 0 | 0 | 0 | 0 | 0 | 0 | 0
|  | 2023 | 1779.728 |  |  |  | 2823.7072 | 2393.8648 | 2250.6096 | 2148.367 | 2061.5042 | 1986.1761 | 1933.9177 | 1893.194 | 1852.4704 | 1811.7467 | 1771.0231 | 1730.2994 | 1689.5758 | 1648.8521 | 1608.1285 | 1567.4048 | 1526.6812 | 1485.9575 | 1445.2338 | 1404.5102 | 1363.7865 | 1323.0629 | 1282.3392 | 1241.6156 | 1200.8919 | 1160.1683 | 1119.4446 | 1078.721 | 1037.9973 | 997.2737 | 0 | 0 | 0 | 0 | 0 | 0 | 0 | 0 | 0 | 0 | 0 | 0 | 0 | 0 | 0 | 0 | 0 | 0 | 0 | 0 | 0 | 0 | 0
|  | 2024 | 1746.0081 |  |  |  |  | 2770.2074 | 2348.5091 | 2207.9681 | 2107.6627 | 2022.4456 | 1948.5448 | 1897.2764 | 1857.3243 | 1817.3723 | 1777.4202 | 1737.4681 | 1697.516 | 1657.564 | 1617.6119 | 1577.6598 | 1537.7077 | 1497.7557 | 1457.8036 | 1417.8515 | 1377.8994 | 1337.9474 | 1297.9953 | 1258.0432 | 1218.0911 | 1178.1391 | 1138.187 | 1098.2349 | 1058.2828 | 1018.3308 | 978.3787 | 0 | 0 | 0 | 0 | 0 | 0 | 0 | 0 | 0 | 0 | 0 | 0 | 0 | 0 | 0 | 0 | 0 | 0 | 0 | 0 | 0 | 0
|  | 2025 | 1709.4899 | [5 empty] | 2712.2678 | 2299.3894 | 2161.7879 | 2063.5804 | 1980.1456 | 1907.7905 | 1857.5944 | 1818.4779 | 1779.3615 | 1740.245 | 1701.1285 | 1662.0121 | 1622.8956 | 1583.7791 | 1544.6627 | 1505.5462 | 1466.4297 | 1427.3133 | 1388.1968 | 1349.0803 | 1309.9639 | 1270.8474 | 1231.7309 | 1192.6145 | 1153.498 | 1114.3815 | 1075.2651 | 1036.1486 | 997.0321 | 957.9157 | 0 | 0 | 0 | 0 | 0 | 0 | 0 | 0 | 0 | 0 | 0 | 0 | 0 | 0 | 0 | 0 | 0 | 0 | 0 | 0 | 0
|  | 2026 | 1671.3372 | [6 empty] | 2651.7349 | 2248.0712 | 2113.5407 | 2017.525 | 1935.9523 | 1865.212 | 1816.1362 | 1777.8928 | 1739.6493 | 1701.4059 | 1663.1624 | 1624.9189 | 1586.6755 | 1548.432 | 1510.1886 | 1471.9451 | 1433.7017 | 1395.4582 | 1357.2147 | 1318.9713 | 1280.7278 | 1242.4844 | 1204.2409 | 1165.9974 | 1127.754 | 1089.5105 | 1051.2671 | 1013.0236 | 974.7802 | 936.5367 | 0 | 0 | 0 | 0 | 0 | 0 | 0 | 0 | 0 | 0 | 0 | 0 | 0 | 0 | 0 | 0 | 0 | 0 | 0 | 0
|  | 2027 | 1630.0778 | [7 empty] | 2586.2729 | 2192.5742 | 2061.3648 | 1967.7194 | 1888.1605 | 1819.1665 | 1771.3023 | 1734.0029 | 1696.7035 | 1659.4042 | 1622.1048 | 1584.8055 | 1547.5061 | 1510.2067 | 1472.9074 | 1435.608 | 1398.3086 | 1361.0093 | 1323.7099 | 1286.4105 | 1249.1112 | 1211.8118 | 1174.5125 | 1137.2131 | 1099.9137 | 1062.6144 | 1025.315 | 988.0156 | 950.7163 | 913.4169 | 0 | 0 | 0 | 0 | 0 | 0 | 0 | 0 | 0 | 0 | 0 | 0 | 0 | 0 | 0 | 0 | 0 | 0 | 0
|  | 2028 | 1585.5772 | [8 empty] | 2515.6685 | 2132.7177 | 2005.0902 | 1914.0013 | 1836.6143 | 1769.5039 | 1722.9463 | 1686.6652 | 1650.3841 | 1614.103 | 1577.8219 | 1541.5408 | 1505.2597 | 1468.9786 | 1432.6975 | 1396.4164 | 1360.1353 | 1323.8542 | 1287.5731 | 1251.292 | 1215.0109 | 1178.7298 | 1142.4486 | 1106.1675 | 1069.8864 | 1033.6053 | 997.3242 | 961.0431 | 924.762 | 888.4809 | 0 | 0 | 0 | 0 | 0 | 0 | 0 | 0 | 0 | 0 | 0 | 0 | 0 | 0 | 0 | 0 | 0 | 0
|  | 2029 | 1537.696 | [9 empty] | 2439.7004 | 2068.3139 | 1944.5406 | 1856.2023 | 1781.1523 | 1716.0684 | 1670.9168 | 1635.7313 | 1600.5458 | 1565.3603 | 1530.1749 | 1494.9894 | 1459.8039 | 1424.6184 | 1389.4329 | 1354.2474 | 1319.0619 | 1283.8764 | 1248.691 | 1213.5055 | 1178.32 | 1143.1345 | 1107.949 | 1072.7635 | 1037.578 | 1002.3926 | 967.2071 | 932.0216 | 896.8361 | 861.6506 | 0 | 0 | 0 | 0 | 0 | 0 | 0 | 0 | 0 | 0 | 0 | 0 | 0 | 0 | 0 | 0 | 0
|  | 2030 | 1486.2897 | [10 empty] | 2358.1395 | 1999.1687 | 1879.5332 | 1794.1482 | 1721.6071 | 1658.699 | 1615.0569 | 1581.0477 | 1547.0384 | 1513.0292 | 1479.02 | 1445.0108 | 1411.0016 | 1376.9924 | 1342.9832 | 1308.974 | 1274.9648 | 1240.9555 | 1206.9463 | 1172.9371 | 1138.9279 | 1104.9187 | 1070.9095 | 1036.9003 | 1002.8911 | 968.8819 | 934.8726 | 900.8634 | 866.8542 | 832.845 | 0 | 0 | 0 | 0 | 0 | 0 | 0 | 0 | 0 | 0 | 0 | 0 | 0 | 0 | 0 | 0
|  | 2031 | 1509.8717 | [11 empty] | 2395.5546 | 2030.8883 | 1909.3546 | 1822.6148 | 1748.9228 | 1685.0166 | 1640.682 | 1606.1331 | 1571.5843 | 1537.0355 | 1502.4867 | 1467.9379 | 1433.3891 | 1398.8403 | 1364.2914 | 1329.7426 | 1295.1938 | 1260.645 | 1226.0962 | 1191.5474 | 1156.9986 | 1122.4498 | 1087.9009 | 1053.3521 | 1018.8033 | 984.2545 | 949.7057 | 915.1569 | 880.6081 | 846.0592 | 0 | 0 | 0 | 0 | 0 | 0 | 0 | 0 | 0 | 0 | 0 | 0 | 0 | 0 | 0
|  | 2032 | 1533.7039 | [12 empty] | 2433.3667 | 2062.9443 | 1939.4923 | 1851.3834 | 1776.5282 | 1711.6133 | 1666.5789 | 1631.4848 | 1596.3906 | 1561.2965 | 1526.2023 | 1491.1082 | 1456.0141 | 1420.9199 | 1385.8258 | 1350.7316 | 1315.6375 | 1280.5433 | 1245.4492 | 1210.3551 | 1175.2609 | 1140.1668 | 1105.0726 | 1069.9785 | 1034.8844 | 999.7902 | 964.6961 | 929.6019 | 894.5078 | 859.4137 | 0 | 0 | 0 | 0 | 0 | 0 | 0 | 0 | 0 | 0 | 0 | 0 | 0 | 0
|  | 2033 | 1557.7841 | [13 empty] | 2471.5721 | 2095.3339 | 1969.9436 | 1880.4513 | 1804.4209 | 1738.4867 | 1692.7453 | 1657.1001 | 1621.455 | 1585.8098 | 1550.1647 | 1514.5195 | 1478.8744 | 1443.2293 | 1407.5841 | 1371.939 | 1336.2938 | 1300.6487 | 1265.0036 | 1229.3584 | 1193.7133 | 1158.0681 | 1122.423 | 1086.7779 | 1051.1327 | 1015.4876 | 979.8424 | 944.1973 | 908.5521 | 872.907 | 0 | 0 | 0 | 0 | 0 | 0 | 0 | 0 | 0 | 0 | 0 | 0 | 0
|  | 2034 | 1582.1096 | [14 empty] | 2510.1669 | 2128.0536 | 2000.7052 | 1909.8155 | 1832.5978 | 1765.6341 | 1719.1783 | 1682.9766 | 1646.7748 | 1610.573 | 1574.3713 | 1538.1695 | 1501.9678 | 1465.766 | 1429.5643 | 1393.3625 | 1357.1607 | 1320.959 | 1284.7572 | 1248.5555 | 1212.3537 | 1176.1519 | 1139.9502 | 1103.7484 | 1067.5467 | 1031.3449 | 995.1432 | 958.9414 | 922.7396 | 886.5379 | 0 | 0 | 0 | 0 | 0 | 0 | 0 | 0 | 0 | 0 | 0 | 0
|  | 2035 | 1606.6779 | [15 empty] | 2549.1468 | 2161.0997 | 2031.7737 | 1939.4726 | 1861.0558 | 1793.0522 | 1745.8751 | 1709.1111 | 1672.3472 | 1635.5833 | 1598.8194 | 1562.0554 | 1525.2915 | 1488.5276 | 1451.7637 | 1414.9997 | 1378.2358 | 1341.4719 | 1304.7079 | 1267.944 | 1231.1801 | 1194.4162 | 1157.6522 | 1120.8883 | 1084.1244 | 1047.3604 | 1010.5965 | 973.8326 | 937.0687 | 900.3047 | 0 | 0 | 0 | 0 | 0 | 0 | 0 | 0 | 0 | 0 | 0
|  | 2036 | 1631.4857 | [16 empty] | 2588.5067 | 2194.468 | 2063.1453 | 1969.419 | 1889.7914 | 1820.7378 | 1772.8322 | 1735.5006 | 1698.169 | 1660.8374 | 1623.5059 | 1586.1743 | 1548.8427 | 1511.5111 | 1474.1795 | 1436.848 | 1399.5164 | 1362.1848 | 1324.8532 | 1287.5216 | 1250.1901 | 1212.8585 | 1175.5269 | 1138.1953 | 1100.8637 | 1063.5322 | 1026.2006 | 988.869 | 951.5374 | 914.2059 | 0 | 0 | 0 | 0 | 0 | 0 | 0 | 0 | 0 | 0
|  | 2037 | 1656.5298 | [17 empty] | 2628.2415 | 2228.1541 | 2094.8155 | 1999.6505 | 1918.8005 | 1848.6869 | 1800.046 | 1762.1413 | 1724.2367 | 1686.3321 | 1648.4274 | 1610.5228 | 1572.6181 | 1534.7135 | 1496.8089 | 1458.9042 | 1420.9996 | 1383.095 | 1345.1903 | 1307.2857 | 1269.3811 | 1231.4764 | 1193.5718 | 1155.6671 | 1117.7625 | 1079.8579 | 1041.9532 | 1004.0486 | 966.144 | 928.2393 | 0 | 0 | 0 | 0 | 0 | 0 | 0 | 0 | 0
|  | 2038 | 1681.8063 | [18 empty] | 2668.3452 | 2262.153 | 2126.7798 | 2030.1626 | 1948.079 | 1876.8956 | 1827.5124 | 1789.0294 | 1750.5464 | 1712.0634 | 1673.5804 | 1635.0973 | 1596.6143 | 1558.1313 | 1519.6483 | 1481.1653 | 1442.6823 | 1404.1993 | 1365.7163 | 1327.2332 | 1288.7502 | 1250.2672 | 1211.7842 | 1173.3012 | 1134.8182 | 1096.3352 | 1057.8521 | 1019.3691 | 980.8861 | 942.4031 | 0 | 0 | 0 | 0 | 0 | 0 | 0 | 0
|  | 2039 | 1707.3114 | [19 empty] | 2708.8114 | 2296.4591 | 2159.033 | 2060.9506 | 1977.6222 | 1905.3592 | 1855.2272 | 1816.1605 | 1777.0939 | 1738.0273 | 1698.9607 | 1659.8941 | 1620.8274 | 1581.7608 | 1542.6942 | 1503.6276 | 1464.561 | 1425.4944 | 1386.4277 | 1347.3611 | 1308.2945 | 1269.2279 | 1230.1613 | 1191.0946 | 1152.028 | 1112.9614 | 1073.8948 | 1034.8282 | 995.7615 | 956.6949 | 0 | 0 | 0 | 0 | 0 | 0 | 0
|  | Annual Change (%) |  | 0% | 0% | 0% | 0% | -4.287% | -4.48% | -4.616% | -4.847% | -5.102% | -5.385% | -5.701% | -0.8911% | -0.8991% | -0.9073% | -0.9156% | -0.924% | -0.9326% | -0.9414% | -0.9504% | -0.9595% | -0.9688% | -0.9783% | -0.9879% | -0.9978% | -1.008% | -1.018% | -1.029% | -1.039% | -1.05% | -1.061% | -1.073% | 0% | 0% | 0% | 0% | 0% | 0% | 0% | 0% | 0% | 0% | 0% | 0% | 0% | 0% | 0% | 0% | 0% | 0% | 0% | 0% | 0% | 0% | 0% | 0% | 0%
|  | Levelized Capital Cost ($/MW-wk) |  | 1660.5208 | 1660.5208 | 1660.5208 | 1660.5208 | 1589.3264 | 1518.1319 | 1448.0487 | 1377.8551 | 1307.5513 | 1237.1375 | 1166.6138 | 1156.2182 | 1145.8227 | 1135.4272 | 1125.0317 | 1114.6361 | 1104.2406 | 1093.8451 | 1083.4496 | 1073.054 | 1062.6585 | 1052.263 | 1041.8674 | 1031.4719 | 1021.0764 | 1010.6809 | 1000.2853 | 989.8898 | 979.4943 | 969.0988 | 958.7032 | 958.7032 | 958.7032 | 958.7032 | 958.7032 | 958.7032 | 958.7032 | 958.7032 | 958.7032 | 958.7032 | 958.7032 | 958.7032 | 958.7032 | 958.7032 | 958.7032 | 958.7032 | 958.7032 | 958.7032 | 958.7032 | 958.7032 | 958.7032 | 958.7032 | 958.7032 | 958.7032 | 958.7032 | 958.7032
|  | Economic Life | 30
|  | check s/b 0 | -6385.8228
itc
|  |  |  | 30% | 30% | 30% | 30% | 26% | 22% | 10% | 10% | 10% | 10% | 10% | 10% | 10% | 10% | 10% | 10% | 10% | 10% | 10% | 10% | 10% | 10% | 10% | 10% | 10% | 10% | 10% | 10% | 10% | 10% | 10% | 10% | 10% | 10% | 10% | 10% | 10% | 10% | 10% | 10% | 10% | 10% | 10% | 10% | 10% | 10% | 10% | 10% | 10% | 10% | 10% | 10% | 10% | 10% | 10% | 10%
ITC
Revenue Requirement by vintage year
2020 $/MW-wk
|  |  | Levelized Cost | 2020 | 2021 | 2022 | 2023 | 2024 | 2025 | 2026 | 2027 | 2028 | 2029 | 2030 | 2031 | 2032 | 2033 | 2034 | 2035 | 2036 | 2037 | 2038 | 2039 | 2040 | 2041 | 2042 | 2043 | 2044 | 2045 | 2046 | 2047 | 2048 | 2049 | 2050 | 2051 | 2052 | 2053 | 2053 | 2054 | 2055 | 2056 | 2057 | 2058 | 2059 | 2060 | 2061 | 2062 | 2063 | 2064 | 2065 | 2066 | 2067 | 2068 | 2069 | 2070 | 2071 | 2072 | 2073 | 2074 | 2075
|  | 2020 | 1660.5208 | 2622.0928 | 2169.8082 | 1991.2021 | 1855.3131 | 1737.7473 | 1634.2328 | 1553.2023 | 1484.1547 | 1417.5207 | 1353.2244 | 1291.1922 | 1231.3524 | 1173.6357 | 1117.9747 | 1064.3042 | 1012.5607 | 962.6828 | 914.6109 | 868.287 | 823.6551 | 780.6607 | 739.251 | 699.3748 | 660.9825 | 624.0259 | 588.4582 | 554.2343 | 521.31 | 489.6429 | 459.1917 | 0 | 0 | 0 | 0 | 0 | 0 | 0 | 0 | 0 | 0 | 0 | 0 | 0 | 0 | 0 | 0 | 0 | 0 | 0 | 0 | 0 | 0 | 0 | 0 | 0 | 0 | 0
|  | 2021 | 1693.9707 | 0 | 2622.0928 | 2168.7233 | 1989.2109 | 1852.5301 | 1734.2718 | 1630.1472 | 1548.5427 | 1478.9601 | 1411.8506 | 1347.1349 | 1284.7362 | 1224.58 | 1166.5939 | 1110.7079 | 1056.8541 | 1004.9665 | 954.9814 | 906.8367 | 860.4724 | 815.8303 | 772.8541 | 731.4889 | 691.6817 | 653.3812 | 616.5376 | 581.1025 | 547.0292 | 514.2723 | 482.7879 | 452.5334 |  | 0 | 0 | 0 | 0 | 0 | 0 | 0 | 0 | 0 | 0 | 0 | 0 | 0 | 0 | 0 | 0 | 0 | 0 | 0 | 0 | 0 | 0 | 0 | 0 | 0
|  | 2022 | 1736.32 | 0 | 0 | 2622.0928 | 2168.7233 | 1989.2109 | 1852.5301 | 1734.2718 | 1630.1472 | 1548.5427 | 1478.9601 | 1411.8506 | 1347.1349 | 1284.7362 | 1224.58 | 1166.5939 | 1110.7079 | 1056.8541 | 1004.9665 | 954.9814 | 906.8367 | 860.4724 | 815.8303 | 772.8541 | 731.4889 | 691.6817 | 653.3812 | 616.5376 | 581.1025 | 547.0292 | 514.2723 | 482.7879 | 452.5334 | 0 | 0 | 0 | 0 | 0 | 0 | 0 | 0 | 0 | 0 | 0 | 0 | 0 | 0 | 0 | 0 | 0 | 0 | 0 | 0 | 0 | 0 | 0 | 0 | 0
|  | 2023 | 1779.728 | 0 | 0 | 0 | 2622.0928 | 2168.7233 | 1989.2109 | 1852.5301 | 1734.2718 | 1630.1472 | 1548.5427 | 1478.9601 | 1411.8506 | 1347.1349 | 1284.7362 | 1224.58 | 1166.5939 | 1110.7079 | 1056.8541 | 1004.9665 | 954.9814 | 906.8367 | 860.4724 | 815.8303 | 772.8541 | 731.4889 | 691.6817 | 653.3812 | 616.5376 | 581.1025 | 547.0292 | 514.2723 | 482.7879 | 452.5334 | 0 | 0 | 0 | 0 | 0 | 0 | 0 | 0 | 0 | 0 | 0 | 0 | 0 | 0 | 0 | 0 | 0 | 0 | 0 | 0 | 0 | 0 | 0 | 0
|  | 2024 | 1746.0081 | 0 | 0 | 0 | 0 | 2509.6712 | 2075.7398 | 1903.924 | 1773.1033 | 1659.9153 | 1560.255 | 1482.1493 | 1415.5501 | 1351.3178 | 1289.3768 | 1229.6534 | 1172.0764 | 1116.5764 | 1063.0865 | 1011.5417 | 961.8788 | 914.0368 | 867.9563 | 823.5799 | 780.8518 | 739.7181 | 700.1264 | 662.026 | 625.3677 | 590.1037 | 556.1879 | 523.5755 | 492.223 | 462.0885 | 433.1312 | 978.3787 | 0 | 0 | 0 | 0 | 0 | 0 | 0 | 0 | 0 | 0 | 0 | 0 | 0 | 0 | 0 | 0 | 0 | 0 | 0 | 0 | 0 | 0
|  | 2025 | 1709.4899 | 0 | 0 | 0 | 0 | 0 | 2397.2496 | 1982.7563 | 1818.637 | 1693.6765 | 1585.5588 | 1490.3629 | 1415.7559 | 1352.14 | 1290.7851 | 1231.6187 | 1174.5707 | 1119.5728 | 1066.559 | 1015.4652 | 966.2293 | 918.7911 | 873.0922 | 829.0758 | 786.6873 | 745.8733 | 706.5822 | 668.764 | 632.3703 | 597.3541 | 563.6698 | 531.2732 | 500.1217 | 470.1737 | 441.3891 | 424.0721 | 0 | 0 | 0 | 0 | 0 | 0 | 0 | 0 | 0 | 0 | 0 | 0 | 0 | 0 | 0 | 0 | 0 | 0 | 0 | 0 | 0 | 0
|  | 2026 | 1671.3372 | 0 | 0 | 0 | 0 | 0 | 0 | 2286.5827 | 1891.2241 | 1734.6812 | 1615.4895 | 1512.3629 | 1421.5616 | 1350.3988 | 1289.7197 | 1231.1971 | 1174.7621 | 1120.3477 | 1067.8887 | 1017.3222 | 968.5872 | 921.6242 | 876.3759 | 832.7866 | 790.8023 | 750.3706 | 711.4407 | 673.9634 | 637.8911 | 603.1775 | 569.7778 | 537.6485 | 506.7475 | 477.034 | 448.4686 | 431.5381 | 404.4952 | 0 | 0 | 0 | 0 | 0 | 0 | 0 | 0 | 0 | 0 | 0 | 0 | 0 | 0 | 0 | 0 | 0 | 0 | 0 | 0 | 0
|  | 2027 | 1630.0778 | 0 | 0 | 0 | 0 | 0 | 0 | 0 | 2175.7415 | 1799.5478 | 1650.5933 | 1537.1793 | 1439.0517 | 1352.652 | 1284.9388 | 1227.201 | 1171.5154 | 1117.816 | 1066.0393 | 1016.1232 | 968.008 | 921.6353 | 876.9488 | 833.894 | 792.4176 | 752.4685 | 713.9967 | 676.9539 | 641.2933 | 606.9696 | 573.9387 | 542.158 | 511.5862 | 482.1831 | 453.91 | 437.3975 | 410.6194 | 384.8875 | 0 | 0 | 0 | 0 | 0 | 0 | 0 | 0 | 0 | 0 | 0 | 0 | 0 | 0 | 0 | 0 | 0 | 0 | 0 | 0
|  | 2028 | 1585.5772 | 0 | 0 | 0 | 0 | 0 | 0 | 0 | 0 | 2064.7263 | 1707.7275 | 1566.3733 | 1458.7461 | 1365.6254 | 1283.6341 | 1219.3759 | 1164.5842 | 1111.7399 | 1060.7805 | 1011.6456 | 964.2765 | 918.6162 | 874.6097 | 832.2033 | 791.3453 | 751.9853 | 714.0745 | 677.5656 | 642.4129 | 608.5719 | 575.9996 | 544.654 | 514.4949 | 485.483 | 457.5802 | 441.5184 | 415.0797 | 389.668 | 365.2489 | 0 | 0 | 0 | 0 | 0 | 0 | 0 | 0 | 0 | 0 | 0 | 0 | 0 | 0 | 0 | 0 | 0 | 0 | 0
|  | 2029 | 1537.696 | 0 | 0 | 0 | 0 | 0 | 0 | 0 | 0 | 0 | 1953.5373 | 1615.7635 | 1482.0214 | 1380.1902 | 1292.0842 | 1214.5083 | 1153.7105 | 1101.8694 | 1051.8708 | 1003.6557 | 957.1668 | 912.3486 | 869.1472 | 827.5105 | 787.3878 | 748.73 | 711.4896 | 675.6204 | 641.0776 | 607.8179 | 575.7993 | 544.981 | 515.3235 | 486.7885 | 459.3389 | 443.7622 | 417.7419 | 392.7269 | 368.6837 | 345.5797 | 0 | 0 | 0 | 0 | 0 | 0 | 0 | 0 | 0 | 0 | 0 | 0 | 0 | 0 | 0 | 0 | 0 | 0
|  | 2030 | 1486.2897 | 0 | 0 | 0 | 0 | 0 | 0 | 0 | 0 | 0 | 0 | 1842.1748 | 1523.656 | 1397.538 | 1301.5116 | 1218.4282 | 1145.2746 | 1087.9426 | 1039.0567 | 991.9083 | 946.4417 | 902.6029 | 860.3396 | 819.601 | 780.3378 | 742.5023 | 706.0482 | 670.9307 | 637.1062 | 604.5326 | 573.1689 | 542.9756 | 513.9141 | 485.9472 | 459.0388 | 443.9829 | 418.4653 | 393.9283 | 370.3393 | 347.6667 | 325.8797 | 0 | 0 | 0 | 0 | 0 | 0 | 0 | 0 | 0 | 0 | 0 | 0 | 0 | 0 | 0 | 0 | 0
|  | 2031 | 1509.8717 | 0 | 0 | 0 | 0 | 0 | 0 | 0 | 0 | 0 | 0 | 0 | 1825.7595 | 1510.0789 | 1385.0847 | 1289.9141 | 1207.5709 | 1135.0692 | 1078.2481 | 1029.7978 | 983.0696 | 938.0081 | 894.56 | 852.6733 | 812.2976 | 773.3843 | 735.886 | 699.7567 | 664.9522 | 631.4291 | 599.1457 | 568.0615 | 538.1372 | 509.3346 | 481.617 | 466.3221 | 440.0266 | 414.7364 | 390.418 | 367.0393 | 344.5687 | 322.9758 | 0 | 0 | 0 | 0 | 0 | 0 | 0 | 0 | 0 | 0 | 0 | 0 | 0 | 0 | 0 | 0
|  | 2032 | 1533.7039 | 0 | 0 | 0 | 0 | 0 | 0 | 0 | 0 | 0 | 0 | 0 | 0 | 1809.3441 | 1496.5018 | 1372.6314 | 1278.3165 | 1196.7137 | 1124.8638 | 1068.5536 | 1020.5389 | 974.2308 | 929.5745 | 886.517 | 845.0069 | 804.9943 | 766.4308 | 729.2696 | 693.4653 | 658.9736 | 625.7519 | 593.7588 | 562.9541 | 533.2988 | 504.7552 | 489.2189 | 462.1294 | 436.0703 | 411.0075 | 386.9078 | 363.7392 | 341.4706 | 320.072 | 0 | 0 | 0 | 0 | 0 | 0 | 0 | 0 | 0 | 0 | 0 | 0 | 0 | 0 | 0
|  | 2033 | 1557.7841 | 0 | 0 | 0 | 0 | 0 | 0 | 0 | 0 | 0 | 0 | 0 | 0 | 0 | 1792.9287 | 1482.9248 | 1360.1782 | 1266.7189 | 1185.8565 | 1114.6584 | 1058.8591 | 1011.28 | 965.3921 | 921.1409 | 878.474 | 837.3405 | 797.6909 | 759.4773 | 722.6533 | 687.1738 | 652.995 | 620.0748 | 588.3719 | 557.8466 | 528.4604 | 512.6802 | 484.7805 | 457.9367 | 432.1141 | 407.2786 | 383.3976 | 360.4392 | 338.3726 | 317.1681 | 0 | 0 | 0 | 0 | 0 | 0 | 0 | 0 | 0 | 0 | 0 | 0 | 0 | 0
|  | 2034 | 1582.1096 | 0 | 0 | 0 | 0 | 0 | 0 | 0 | 0 | 0 | 0 | 0 | 0 | 0 | 0 | 1776.5134 | 1469.3477 | 1347.7249 | 1255.1213 | 1174.9992 | 1104.453 | 1049.1646 | 1002.0212 | 956.5533 | 912.7073 | 870.4311 | 829.6742 | 790.3876 | 752.5239 | 716.037 | 680.8823 | 647.0165 | 614.3976 | 582.985 | 552.7392 | 536.7126 | 507.9863 | 480.342 | 453.7441 | 428.1578 | 403.5497 | 379.8873 | 357.1391 | 335.2746 | 314.2642 | 0 | 0 | 0 | 0 | 0 | 0 | 0 | 0 | 0 | 0 | 0 | 0 | 0
|  | 2035 | 1606.6779 | 0 | 0 | 0 | 0 | 0 | 0 | 0 | 0 | 0 | 0 | 0 | 0 | 0 | 0 | 0 | 1760.098 | 1455.7706 | 1335.2717 | 1243.5237 | 1164.142 | 1094.2477 | 1039.4701 | 992.7623 | 947.7145 | 904.2737 | 862.3881 | 822.0078 | 783.0842 | 745.5704 | 709.4206 | 674.5908 | 641.0379 | 608.7204 | 577.5981 | 561.3226 | 531.7533 | 503.2924 | 475.9036 | 449.5514 | 424.2015 | 399.8208 | 376.3771 | 353.8391 | 332.1766 | 311.3604 | 0 | 0 | 0 | 0 | 0 | 0 | 0 | 0 | 0 | 0 | 0 | 0
|  | 2036 | 1631.4857 | 0 | 0 | 0 | 0 | 0 | 0 | 0 | 0 | 0 | 0 | 0 | 0 | 0 | 0 | 0 | 0 | 1743.6827 | 1442.1935 | 1322.8184 | 1231.9262 | 1153.2848 | 1084.0423 | 1029.7756 | 983.5034 | 938.8758 | 895.8401 | 854.3452 | 814.3414 | 775.7809 | 738.6169 | 702.8043 | 668.2993 | 635.0593 | 603.0433 | 586.5165 | 556.0875 | 526.7939 | 498.5985 | 471.4651 | 445.3587 | 420.2453 | 396.0919 | 372.8669 | 350.5391 | 329.0786 | 308.4565 | 0 | 0 | 0 | 0 | 0 | 0 | 0 | 0 | 0 | 0 | 0
|  | 2037 | 1656.5298 | 0 | 0 | 0 | 0 | 0 | 0 | 0 | 0 | 0 | [8 empty] | 1727.2673 | 1428.6164 | 1310.3651 | 1220.3286 | 1142.4275 | 1073.8369 | 1020.0811 | 974.2445 | 930.037 | 887.4065 | 846.3022 | 806.6751 | 768.4776 | 731.6634 | 696.188 | 662.0078 | 629.0808 | 612.3003 | 580.9949 | 550.8524 | 521.8346 | 493.9046 | 467.0266 | 441.166 | 416.289 | 392.3631 | 369.3566 | 347.239 | 325.9806 | 305.5526 | 0 | 0 | 0 | 0 | 0 | 0 | 0 | 0 | 0 | 0
|  | 2038 | 1681.8063 | 0 | 0 | 0 | 0 | 0 | 0 | 0 | 0 | 0 | 0 | 0 | 0 | 0 | 0 | 0 | 0 | 0 | 0 | 1710.852 | 1415.0394 | 1297.9119 | 1208.731 | 1131.5703 | 1063.6315 | 1010.3866 | 964.9856 | 921.1983 | 878.9729 | 838.2592 | 799.0087 | 761.1742 | 724.71 | 689.5717 | 655.7163 | 638.6797 | 606.4812 | 575.4733 | 545.6173 | 516.8752 | 489.2107 | 462.5882 | 436.9733 | 412.3327 | 388.6342 | 365.8464 | 343.939 | 322.8826 | 302.6488 | 0 | 0 | 0 | 0 | 0 | 0 | 0 | 0 | 0
|  | 2039 | 1707.3114 | 0 | 0 | 0 | 0 | 0 | 0 | 0 | 0 | 0 | 0 | 0 | 0 | 0 | 0 | 0 | 0 | 0 | 0 | 0 | 1694.4366 | 1401.4623 | 1285.4586 | 1197.1334 | 1120.713 | 1053.4262 | 1000.6921 | 955.7267 | 912.3595 | 870.5393 | 830.2163 | 791.3424 | 753.8709 | 717.7565 | 682.9553 | 665.6604 | 632.5517 | 600.6621 | 569.9517 | 540.3821 | 511.9159 | 484.5168 | 458.1497 | 432.7806 | 408.3765 | 384.9053 | 362.3361 | 340.6389 | 319.7846 | 299.7449 | 0 | 0 | 0 | 0 | 0 | 0 | 0 | 0
Revenue Requirement by vintage Year
2020 $/MW-wk; with costs 2047 onward levelized into year 2047
| Aurora Input |  | Levelized Cost | 2020 | 2021 | 2022 | 2023 | 2024 | 2025 | 2026 | 2027 | 2028 | 2029 | 2030 | 2031 | 2032 | 2033 | 2034 | 2035 | 2036 | 2037 | 2038 | 2039 | 2040 | 2041 | 2042 | 2043 | 2044 | 2045 | 2046 | Levlized 2047+ | 2047 | 2048 | 2049 | 2050 | 2051 | 2052 | 2053 | 2053 | 2054 | 2055 | 2056 | 2057 | 2058 | 2059 | 2060 | 2061 | 2062 | 2063 | 2064 | 2065 | 2066 | 2067 | 2068 | 2069 | 2070 | 2071 | 2072 | 2073 | 2074
|  | 2020 | 1660.5208 | 2622.0928 | 2169.8082 | 1991.2021 | 1855.3131 | 1737.7473 | 1634.2328 | 1553.2023 | 1484.1547 | 1417.5207 | 1353.2244 | 1291.1922 | 1231.3524 | 1173.6357 | 1117.9747 | 1064.3042 | 1012.5607 | 962.6828 | 914.6109 | 868.287 | 823.6551 | 780.6607 | 739.251 | 699.3748 | 660.9825 | 624.0259 | 588.4582 | 554.2343 | 490.9198 | 521.31 | 489.6429 | 459.1917 | 0 | 0 | 0 | 0 | 0 | 0 | 0 | 0 | 0 | 0 | 0 | 0 | 0 | 0 | 0 | 0 | 0 | 0 | 0 | 0 | 0 | 0 | 0 | 0 | 0 | 0
|  | 2021 | 1693.9707 | 0 | 2622.0928 | 2168.7233 | 1989.2109 | 1852.5301 | 1734.2718 | 1630.1472 | 1548.5427 | 1478.9601 | 1411.8506 | 1347.1349 | 1284.7362 | 1224.58 | 1166.5939 | 1110.7079 | 1056.8541 | 1004.9665 | 954.9814 | 906.8367 | 860.4724 | 815.8303 | 772.8541 | 731.4889 | 691.6817 | 653.3812 | 616.5376 | 581.1025 | 500.813 | 547.0292 | 514.2723 | 482.7879 | 452.5334 | 0 | 0 | 0 | 0 | 0 | 0 | 0 | 0 | 0 | 0 | 0 | 0 | 0 | 0 | 0 | 0 | 0 | 0 | 0 | 0 | 0 | 0 | 0 | 0 | 0
|  | 2022 | 1736.32 | 0 | 0 | 2622.0928 | 2168.7233 | 1989.2109 | 1852.5301 | 1734.2718 | 1630.1472 | 1548.5427 | 1478.9601 | 1411.8506 | 1347.1349 | 1284.7362 | 1224.58 | 1166.5939 | 1110.7079 | 1056.8541 | 1004.9665 | 954.9814 | 906.8367 | 860.4724 | 815.8303 | 772.8541 | 731.4889 | 691.6817 | 653.3812 | 616.5376 | 518.2507 | 581.1025 | 547.0292 | 514.2723 | 482.7879 | 452.5334 | 0 | 0 | 0 | 0 | 0 | 0 | 0 | 0 | 0 | 0 | 0 | 0 | 0 | 0 | 0 | 0 | 0 | 0 | 0 | 0 | 0 | 0 | 0 | 0
|  | 2023 | 1779.728 | 0 | 0 | 0 | 2622.0928 | 2168.7233 | 1989.2109 | 1852.5301 | 1734.2718 | 1630.1472 | 1548.5427 | 1478.9601 | 1411.8506 | 1347.1349 | 1284.7362 | 1224.58 | 1166.5939 | 1110.7079 | 1056.8541 | 1004.9665 | 954.9814 | 906.8367 | 860.4724 | 815.8303 | 772.8541 | 731.4889 | 691.6817 | 653.3812 | 536.403 | 616.5376 | 581.1025 | 547.0292 | 514.2723 | 482.7879 | 452.5334 | 0 | 0 | 0 | 0 | 0 | 0 | 0 | 0 | 0 | 0 | 0 | 0 | 0 | 0 | 0 | 0 | 0 | 0 | 0 | 0 | 0 | 0 | 0
|  | 2024 | 1746.0081 | 0 | 0 | 0 | 0 | 2509.6712 | 2075.7398 | 1903.924 | 1773.1033 | 1659.9153 | 1560.255 | 1482.1493 | 1415.5501 | 1351.3178 | 1289.3768 | 1229.6534 | 1172.0764 | 1116.5764 | 1063.0865 | 1011.5417 | 961.8788 | 914.0368 | 867.9563 | 823.5799 | 780.8518 | 739.7181 | 700.1264 | 662.026 | 579.4727 | 625.3677 | 590.1037 | 556.1879 | 523.5755 | 492.223 | 462.0885 | 433.1312 | 978.3787 | 0 | 0 | 0 | 0 | 0 | 0 | 0 | 0 | 0 | 0 | 0 | 0 | 0 | 0 | 0 | 0 | 0 | 0 | 0 | 0 | 0
|  | 2025 | 1709.4899 | 0 | 0 | 0 | 0 | 0 | 2397.2496 | 1982.7563 | 1818.637 | 1693.6765 | 1585.5588 | 1490.3629 | 1415.7559 | 1352.14 | 1290.7851 | 1231.6187 | 1174.5707 | 1119.5728 | 1066.559 | 1015.4652 | 966.2293 | 918.7911 | 873.0922 | 829.0758 | 786.6873 | 745.8733 | 706.5822 | 668.764 | 526.7681 | 632.3703 | 597.3541 | 563.6698 | 531.2732 | 500.1217 | 470.1737 | 441.3891 | 424.0721 | 0 | 0 | 0 | 0 | 0 | 0 | 0 | 0 | 0 | 0 | 0 | 0 | 0 | 0 | 0 | 0 | 0 | 0 | 0 | 0 | 0
|  | 2026 | 1671.3372 | 0 | 0 | 0 | 0 | 0 | 0 | 2286.5827 | 1891.2241 | 1734.6812 | 1615.4895 | 1512.3629 | 1421.5616 | 1350.3988 | 1289.7197 | 1231.1971 | 1174.7621 | 1120.3477 | 1067.8887 | 1017.3222 | 968.5872 | 921.6242 | 876.3759 | 832.7866 | 790.8023 | 750.3706 | 711.4407 | 673.9634 | 521.1794 | 637.8911 | 603.1775 | 569.7778 | 537.6485 | 506.7475 | 477.034 | 448.4686 | 431.5381 | 404.4952 | 0 | 0 | 0 | 0 | 0 | 0 | 0 | 0 | 0 | 0 | 0 | 0 | 0 | 0 | 0 | 0 | 0 | 0 | 0 | 0
|  | 2027 | 1630.0778 | 0 | 0 | 0 | 0 | 0 | 0 | 0 | 2175.7415 | 1799.5478 | 1650.5933 | 1537.1793 | 1439.0517 | 1352.652 | 1284.9388 | 1227.201 | 1171.5154 | 1117.816 | 1066.0393 | 1016.1232 | 968.008 | 921.6353 | 876.9488 | 833.894 | 792.4176 | 752.4685 | 713.9967 | 676.9539 | 514.3111 | 641.2933 | 606.9696 | 573.9387 | 542.158 | 511.5862 | 482.1831 | 453.91 | 437.3975 | 410.6194 | 384.8875 | 0 | 0 | 0 | 0 | 0 | 0 | 0 | 0 | 0 | 0 | 0 | 0 | 0 | 0 | 0 | 0 | 0 | 0 | 0
|  | 2028 | 1585.5772 | 0 | 0 | 0 | 0 | 0 | 0 | 0 | 0 | 2064.7263 | 1707.7275 | 1566.3733 | 1458.7461 | 1365.6254 | 1283.6341 | 1219.3759 | 1164.5842 | 1111.7399 | 1060.7805 | 1011.6456 | 964.2765 | 918.6162 | 874.6097 | 832.2033 | 791.3453 | 751.9853 | 714.0745 | 677.5656 | 506.1271 | 642.4129 | 608.5719 | 575.9996 | 544.654 | 514.4949 | 485.483 | 457.5802 | 441.5184 | 415.0797 | 389.668 | 365.2489 | 0 | 0 | 0 | 0 | 0 | 0 | 0 | 0 | 0 | 0 | 0 | 0 | 0 | 0 | 0 | 0 | 0 | 0
|  | 2029 | 1537.696 | 0 | 0 | 0 | 0 | 0 | 0 | 0 | 0 | 0 | 1953.5373 | 1615.7635 | 1482.0214 | 1380.1902 | 1292.0842 | 1214.5083 | 1153.7105 | 1101.8694 | 1051.8708 | 1003.6557 | 957.1668 | 912.3486 | 869.1472 | 827.5105 | 787.3878 | 748.73 | 711.4896 | 675.6204 | 496.5698 | 641.0776 | 607.8179 | 575.7993 | 544.981 | 515.3235 | 486.7885 | 459.3389 | 443.7622 | 417.7419 | 392.7269 | 368.6837 | 345.5797 | 0 | 0 | 0 | 0 | 0 | 0 | 0 | 0 | 0 | 0 | 0 | 0 | 0 | 0 | 0 | 0 | 0
|  | 2030 | 1486.2897 | 0 | 0 | 0 | 0 | 0 | 0 | 0 | 0 | 0 | 0 | 1842.1748 | 1523.656 | 1397.538 | 1301.5116 | 1218.4282 | 1145.2746 | 1087.9426 | 1039.0567 | 991.9083 | 946.4417 | 902.6029 | 860.3396 | 819.601 | 780.3378 | 742.5023 | 706.0482 | 670.9307 | 485.5662 | 637.1062 | 604.5326 | 573.1689 | 542.9756 | 513.9141 | 485.9472 | 459.0388 | 443.9829 | 418.4653 | 393.9283 | 370.3393 | 347.6667 | 325.8797 | 0 | 0 | 0 | 0 | 0 | 0 | 0 | 0 | 0 | 0 | 0 | 0 | 0 | 0 | 0 | 0
|  | 2031 | 1509.8717 | 0 | 0 | 0 | 0 | 0 | 0 | 0 | 0 | 0 | 0 | 0 | 1825.7595 | 1510.0789 | 1385.0847 | 1289.9141 | 1207.5709 | 1135.0692 | 1078.2481 | 1029.7978 | 983.0696 | 938.0081 | 894.56 | 852.6733 | 812.2976 | 773.3843 | 735.886 | 699.7567 | 499.0303 | 664.9522 | 631.4291 | 599.1457 | 568.0615 | 538.1372 | 509.3346 | 481.617 | 466.3221 | 440.0266 | 414.7364 | 390.418 | 367.0393 | 344.5687 | 322.9758 | 0 | 0 | 0 | 0 | 0 | 0 | 0 | 0 | 0 | 0 | 0 | 0 | 0 | 0 | 0
|  | 2032 | 1533.7039 | 0 | 0 | 0 | 0 | 0 | 0 | 0 | 0 | 0 | 0 | 0 | 0 | 1809.3441 | 1496.5018 | 1372.6314 | 1278.3165 | 1196.7137 | 1124.8638 | 1068.5536 | 1020.5389 | 974.2308 | 929.5745 | 886.517 | 845.0069 | 804.9943 | 766.4308 | 729.2696 | 512.8414 | 693.4653 | 658.9736 | 625.7519 | 593.7588 | 562.9541 | 533.2988 | 504.7552 | 489.2189 | 462.1294 | 436.0703 | 411.0075 | 386.9078 | 363.7392 | 341.4706 | 320.072 | 0 | 0 | 0 | 0 | 0 | 0 | 0 | 0 | 0 | 0 | 0 | 0 | 0 | 0
|  | 2033 | 1557.7841 | 0 | 0 | 0 | 0 | 0 | 0 | 0 | 0 | 0 | 0 | 0 | 0 | 0 | 1792.9287 | 1482.9248 | 1360.1782 | 1266.7189 | 1185.8565 | 1114.6584 | 1058.8591 | 1011.28 | 965.3921 | 921.1409 | 878.474 | 837.3405 | 797.6909 | 759.4773 | 527.0113 | 722.6533 | 687.1738 | 652.995 | 620.0748 | 588.3719 | 557.8466 | 528.4604 | 512.6802 | 484.7805 | 457.9367 | 432.1141 | 407.2786 | 383.3976 | 360.4392 | 338.3726 | 317.1681 | 0 | 0 | 0 | 0 | 0 | 0 | 0 | 0 | 0 | 0 | 0 | 0 | 0
|  | 2034 | 1582.1096 | 0 | 0 | 0 | 0 | 0 | 0 | 0 | 0 | 0 | 0 | 0 | 0 | 0 | 0 | 1776.5134 | 1469.3477 | 1347.7249 | 1255.1213 | 1174.9992 | 1104.453 | 1049.1646 | 1002.0212 | 956.5533 | 912.7073 | 870.4311 | 829.6742 | 790.3876 | 541.5502 | 752.5239 | 716.037 | 680.8823 | 647.0165 | 614.3976 | 582.985 | 552.7392 | 536.7126 | 507.9863 | 480.342 | 453.7441 | 428.1578 | 403.5497 | 379.8873 | 357.1391 | 335.2746 | 314.2642 | 0 | 0 | 0 | 0 | 0 | 0 | 0 | 0 | 0 | 0 | 0 | 0
|  | 2035 | 1606.6779 | 0 | 0 | 0 | 0 | 0 | 0 | 0 | 0 | 0 | 0 | 0 | 0 | 0 | 0 | 0 | 1760.098 | 1455.7706 | 1335.2717 | 1243.5237 | 1164.142 | 1094.2477 | 1039.4701 | 992.7623 | 947.7145 | 904.2737 | 862.3881 | 822.0078 | 556.4674 | 783.0842 | 745.5704 | 709.4206 | 674.5908 | 641.0379 | 608.7204 | 577.5981 | 561.3226 | 531.7533 | 503.2924 | 475.9036 | 449.5514 | 424.2015 | 399.8208 | 376.3771 | 353.8391 | 332.1766 | 311.3604 | 0 | 0 | 0 | 0 | 0 | 0 | 0 | 0 | 0 | 0 | 0
|  | 2036 | 1631.4857 | 0 | 0 | 0 | 0 | 0 | 0 | 0 | 0 | 0 | 0 | 0 | 0 | 0 | 0 | 0 | 0 | 1743.6827 | 1442.1935 | 1322.8184 | 1231.9262 | 1153.2848 | 1084.0423 | 1029.7756 | 983.5034 | 938.8758 | 895.8401 | 854.3452 | 571.7714 | 814.3414 | 775.7809 | 738.6169 | 702.8043 | 668.2993 | 635.0593 | 603.0433 | 586.5165 | 556.0875 | 526.7939 | 498.5985 | 471.4651 | 445.3587 | 420.2453 | 396.0919 | 372.8669 | 350.5391 | 329.0786 | 308.4565 | 0 | 0 | 0 | 0 | 0 | 0 | 0 | 0 | 0 | 0
|  | 2037 | 1656.5298 | 0 | 0 | 0 | 0 | 0 | 0 | 0 | 0 | 0 | 0 | 0 | 0 | 0 | 0 | 0 | 0 | 0 | 1727.2673 | 1428.6164 | 1310.3651 | 1220.3286 | 1142.4275 | 1073.8369 | 1020.0811 | 974.2445 | 930.037 | 887.4065 | 587.4698 | 846.3022 | 806.6751 | 768.4776 | 731.6634 | 696.188 | 662.0078 | 629.0808 | 612.3003 | 580.9949 | 550.8524 | 521.8346 | 493.9046 | 467.0266 | 441.166 | 416.289 | 392.3631 | 369.3566 | 347.239 | 325.9806 | 305.5526 | 0 | 0 | 0 | 0 | 0 | 0 | 0 | 0 | 0
|  | 2038 | 1681.8063 | 0 | 0 | 0 | 0 | 0 | 0 | 0 | 0 | 0 | 0 | 0 | 0 | 0 | 0 | 0 | 0 | 0 | 0 | 1710.852 | 1415.0394 | 1297.9119 | 1208.731 | 1131.5703 | 1063.6315 | 1010.3866 | 964.9856 | 921.1983 | 603.5698 | 878.9729 | 838.2592 | 799.0087 | 761.1742 | 724.71 | 689.5717 | 655.7163 | 638.6797 | 606.4812 | 575.4733 | 545.6173 | 516.8752 | 489.2107 | 462.5882 | 436.9733 | 412.3327 | 388.6342 | 365.8464 | 343.939 | 322.8826 | 302.6488 | 0 | 0 | 0 | 0 | 0 | 0 | 0 | 0
|  | 2039 | 1707.3114 | 0 | 0 | 0 | 0 | 0 | 0 | 0 | 0 | 0 | 0 | 0 | 0 | 0 | 0 | 0 | 0 | 0 | 0 | 0 | 1694.4366 | 1401.4623 | 1285.4586 | 1197.1334 | 1120.713 | 1053.4262 | 1000.6921 | 955.7267 | 620.078 | 912.3595 | 870.5393 | 830.2163 | 791.3424 | 753.8709 | 717.7565 | 682.9553 | 665.6604 | 632.5517 | 600.6621 | 569.9517 | 540.3821 | 511.9159 | 484.5168 | 458.1497 | 432.7806 | 408.3765 | 384.9053 | 362.3361 | 340.6389 | 319.7846 | 299.7449 | 0 | 0 | 0 | 0 | 0 | 0 | 0
[50 empty] | Check s/b=0 |  | 0%
| 2020-2023 | 30% |  | 36893.5215
| 2024 | 26% |  | 31974.3853
| 2025 | 22% |  | 27055.2491
| Start 2026 | 10% |  | 12297.8405
Amortization
|  | 30% |  | 1229.784 | 1229.784 | 1229.784 | 1229.784 | 1229.784 | 1229.784 | 1229.784 | 1229.784 | 1229.784 | 1229.784 | 1229.784 | 1229.784 | 1229.784 | 1229.784 | 1229.784 | 1229.784 | 1229.784 | 1229.784 | 1229.784 | 1229.784 | 1229.784 | 1229.784 | 1229.784 | 1229.784 | 1229.784 | 1229.784 | 1229.784 | 1229.784 | 2047: 1229.784; 2048: 1229.784
|  | 26% |  | 1065.8128 | 1065.8128 | 1065.8128 | 1065.8128 | 1065.8128 | 1065.8128 | 1065.8128 | 1065.8128 | 1065.8128 | 1065.8128 | 1065.8128 | 1065.8128 | 1065.8128 | 1065.8128 | 1065.8128 | 1065.8128 | 1065.8128 | 1065.8128 | 1065.8128 | 1065.8128 | 1065.8128 | 1065.8128 | 1065.8128 | 1065.8128 | 1065.8128 | 1065.8128 | 1065.8128 | 1065.8128 | 2047: 1065.8128; 2048: 1065.8128
|  | 22% |  | 901.8416 | 901.8416 | 901.8416 | 901.8416 | 901.8416 | 901.8416 | 901.8416 | 901.8416 | 901.8416 | 901.8416 | 901.8416 | 901.8416 | 901.8416 | 901.8416 | 901.8416 | 901.8416 | 901.8416 | 901.8416 | 901.8416 | 901.8416 | 901.8416 | 901.8416 | 901.8416 | 901.8416 | 901.8416 | 901.8416 | 901.8416 | 901.8416 | 2047: 901.8416; 2048: 901.8416
|  | 10% |  | 409.928 | 409.928 | 409.928 | 409.928 | 409.928 | 409.928 | 409.928 | 409.928 | 409.928 | 409.928 | 409.928 | 409.928 | 409.928 | 409.928 | 409.928 | 409.928 | 409.928 | 409.928 | 409.928 | 409.928 | 409.928 | 409.928 | 409.928 | 409.928 | 409.928 | 409.928 | 409.928 | 409.928 | 2047: 409.928; 2048: 409.928
|  |  |  | 2020 | 2021 | 2022 | 2023 | 2024 | 2025 | 2026 | 2027 | 2028 | 2029 | 2030 | 2031 | 2032 | 2033 | 2034 | 2035 | 2036 | 2037 | 2038 | 2039 | 2040 | 2041 | 2042 | 2043 | 2044 | 2045 | 2046 | 2047 | 2048 | 2049 | 2050 | 2051 | 2052 | 2053 | 2054 | 2055 | 2056 | 2057 | 2058 | 2059 | 2060 | 2061 | 2062 | 2063 | 2064 | 2065 | 2066 | 2067 | 2068 | 2069 | 2070 | 2071 | 2072 | 2073 | 2074 | 2075
|  | ITC Base |  | 31974.3853 | 31974.3853 | 31974.3853 | 31974.3853 | 31974.3853 | 31974.3853 | 31974.3853 | 31974.3853 | 31974.3853 | 31974.3853 | 31974.3853 | 31974.3853 | 31974.3853 | 31974.3853 | 31974.3853 | 31974.3853 | 31974.3853 | 31974.3853 | 31974.3853 | 31974.3853 | 31974.3853 | 31974.3853 | 31974.3853 | 31974.3853 | 31974.3853 | 31974.3853 | 31974.3853 | 31974.3853 | 31974.3853 | 31974.3853 | 31974.3853 | 31974.3853 | 31974.3853 | 31974.3853 | 31974.3853 | 31974.3853 | 31974.3853 | 31974.3853 | 31974.3853 | 31974.3853 | 31974.3853 | 31974.3853 | 31974.3853 | 31974.3853 | 31974.3853 | 31974.3853 | 31974.3853 | 31974.3853 | 31974.3853 | 31974.3853 | 31974.3853 | 31974.3853 | 31974.3853 | 31974.3853 | 31974.3853 | 31974.3853
|  | Accum ITC Amort |  | 1065.8128 | 2131.6257 | 3197.4385 | 4263.2514 | 5329.0642 | 6394.8771 | 7460.6899 | 8526.5027 | 9592.3156 | 10658.1284 | 11723.9413 | 12789.7541 | 13855.567 | 14921.3798 | 15987.1926 | 17053.0055 | 18118.8183 | 19184.6312 | 20250.444 | 21316.2569 | 22382.0697 | 23447.8826 | 24513.6954 | 25579.5082 | 26645.3211 | 27711.1339 | 28776.9468 | 29842.7596 | 30908.5725 | 31974.3853 | 31974.3853 | 31974.3853 | 31974.3853 | 31974.3853 | 31974.3853 | 31974.3853 | 31974.3853 | 31974.3853 | 31974.3853 | 31974.3853 | 31974.3853 | 31974.3853 | 31974.3853 | 31974.3853 | 31974.3853 | 31974.3853 | 31974.3853 | 31974.3853 | 31974.3853 | 31974.3853 | 31974.3853 | 31974.3853 | 31974.3853 | 31974.3853 | 31974.3853 | 31974.3853
|  | Ratebase |  | 30908.5725 | 29842.7596 | 28776.9468 | 27711.1339 | 26645.3211 | 25579.5082 | 24513.6954 | 23447.8826 | 22382.0697 | 21316.2569 | 20250.444 | 19184.6312 | 18118.8183 | 17053.0055 | 15987.1926 | 14921.3798 | 13855.567 | 12789.7541 | 11723.9413 | 10658.1284 | 9592.3156 | 8526.5027 | 7460.6899 | 6394.8771 | 5329.0642 | 4263.2514 | 3197.4385 | 2131.6257 | 1065.8128 | 0 | 0 | 0 | 0 | 0 | 0 | 0 | 0 | 0 | 0 | 0 | 0 | 0 | 0 | 0 | 0 | 0 | 0 | 0 | 0 | 0 | 0 | 0 | 0 | 0 | 0 | 0
|  | Tax Basis |  | 106991.2123 | 106991.2123 | 106991.2123 | 106991.2123 | 106991.2123 | 106991.2123 | 106991.2123 | 106991.2123 | 106991.2123 | 106991.2123 | 106991.2123 | 106991.2123 | 106991.2123 | 106991.2123 | 106991.2123 | 106991.2123 | 106991.2123 | 106991.2123 | 106991.2123 | 106991.2123 | 106991.2123 | 106991.2123 | 106991.2123 | 106991.2123 | 106991.2123 | 106991.2123 | 106991.2123 | 106991.2123 | 106991.2123 | 106991.2123 | 106991.2123 | 106991.2123 | 106991.2123 | 106991.2123 | 106991.2123 | 106991.2123 | 106991.2123 | 106991.2123 | 106991.2123 | 106991.2123 | 106991.2123 | 106991.2123 | 106991.2123 | 106991.2123 | 106991.2123 | 106991.2123 | 106991.2123 | 106991.2123 | 106991.2123 | 106991.2123 | 106991.2123 | 106991.2123 | 106991.2123 | 106991.2123 | 106991.2123 | 106991.2123
|  | Book Depreciation |  | 3566.3737 | 3566.3737 | 3566.3737 | 3566.3737 | 3566.3737 | 3566.3737 | 3566.3737 | 3566.3737 | 3566.3737 | 3566.3737 | 3566.3737 | 3566.3737 | 3566.3737 | 3566.3737 | 3566.3737 | 3566.3737 | 3566.3737 | 3566.3737 | 3566.3737 | 3566.3737 | 3566.3737 | 3566.3737 | 3566.3737 | 3566.3737 | 3566.3737 | 3566.3737 | 3566.3737 | 3566.3737 | 3566.3737 | 3566.3737 | 3566.3737 | 3566.3737 | 3566.3737 | 3566.3737 | 3566.3737 | 3566.3737 | 3566.3737 | 3566.3737 | 3566.3737 | 3566.3737 | 3566.3737 | 3566.3737 | 3566.3737 | 3566.3737 | 3566.3737 | 3566.3737 | 3566.3737 | 3566.3737 | 3566.3737 | 3566.3737 | 3566.3737 | 3566.3737 | 3566.3737 | 3566.3737 | 3566.3737 | 3566.3737
|  | Tax Depreciation |  | 21398.2425 | 34237.188 | 20542.3128 | 12325.3877 | 12325.3877 | 6162.6938 | 0 | 0 | 0 | 0 | 0 | 0 | 0 | 0 | 0 | 0 | 0 | 0 | 0 | 0 | 0 | 0 | 0 | 0 | 0 | 0 | 0 | 0 | 0 | 0 | 0 | 0 | 0 | 0 | 0 | 0 | 0 | 0 | 0 | 0 | 0 | 0 | 0 | 0 | 0 | 0 | 0 | 0 | 0 | 0 | 0 | 0 | 0 | 0 | 0 | 0
|  | Difference between book and tax |  | -17831.8687 | -30670.8142 | -16975.939 | -8759.0139 | -8759.0139 | -2596.3201 | 3566.3737 | 3566.3737 | 3566.3737 | 3566.3737 | 3566.3737 | 3566.3737 | 3566.3737 | 3566.3737 | 3566.3737 | 3566.3737 | 3566.3737 | 3566.3737 | 3566.3737 | 3566.3737 | 3566.3737 | 3566.3737 | 3566.3737 | 3566.3737 | 3566.3737 | 3566.3737 | 3566.3737 | 3566.3737 | 3566.3737 | 3566.3737 | 3566.3737 | 3566.3737 | 3566.3737 | 3566.3737 | 3566.3737 | 3566.3737 | 3566.3737 | 3566.3737 | 3566.3737 | 3566.3737 | 3566.3737 | 3566.3737 | 3566.3737 | 3566.3737 | 3566.3737 | 3566.3737 | 3566.3737 | 3566.3737 | 3566.3737 | 3566.3737 | 3566.3737 | 3566.3737 | 3566.3737 | 3566.3737 | 3566.3737 | 3566.3737
|  | Deferred Tax |  | -3744.6924 | -6440.871 | -3564.9472 | -1839.3929 | -1839.3929 | -545.2272 | 748.9385 | 748.9385 | 748.9385 | 748.9385 | 748.9385 | 748.9385 | 748.9385 | 748.9385 | 748.9385 | 748.9385 | 748.9385 | 748.9385 | 748.9385 | 748.9385 | 748.9385 | 748.9385 | 748.9385 | 748.9385 | 748.9385 | 748.9385 | 748.9385 | 748.9385 | 748.9385 | 748.9385 | 748.9385 | 748.9385 | 748.9385 | 748.9385 | 748.9385 | 748.9385 | 748.9385 | 748.9385 | 748.9385 | 748.9385 | 748.9385 | 748.9385 | 748.9385 | 748.9385 | 748.9385 | 748.9385 | 748.9385 | 748.9385 | 748.9385 | 748.9385 | 748.9385 | 748.9385 | 748.9385 | 748.9385 | 748.9385 | 748.9385
|  | Accum Defered Tax |  | -3744.6924 | -10185.5634 | -13750.5106 | -15589.9035 | -17429.2965 | -17974.5237 | -17225.5852 | -16476.6467 | -15727.7082 | -14978.7697 | -14229.8312 | -13480.8928 | -12731.9543 | -11983.0158 | -11234.0773 | -10485.1388 | -9736.2003 | -8987.2618 | -8238.3234 | -7489.3849 | -6740.4464 | -5991.5079 | -5242.5694 | -4493.6309 | -3744.6924 | -2995.7539 | -2246.8155 | -1497.877 | -748.9385 | -8.4128e-12 | 748.9385 | 1497.877 | 2246.8155 | 2995.7539 | 3744.6924 | 4493.6309 | 5242.5694 | 5991.5079 | 6740.4464 | 7489.3849 | 8238.3234 | 8987.2618 | 9736.2003 | 10485.1388 | 11234.0773 | 11983.0158 | 12731.9543 | 13480.8928 | 14229.8312 | 14978.7697 | 15727.7082 | 16476.6467 | 17225.5852 | 17974.5237 | 18723.4622 | 19472.4006
|  | Revenue Requirement |  | 13634.8827 | 11559.2953 | 10867.5566 | 10373.8562 | 9954.4201 | 9590.6823 | 9338.341 | 9141.698 | 8945.055 | 8748.4121 | 8551.7691 | 8355.1261 | 8158.4831 | 7961.8401 | 7765.1971 | 7568.5541 | 7371.9111 | 7175.2681 | 6978.6252 | 6781.9822 | 6585.3392 | 6388.6962 | 6192.0532 | 5995.4102 | 5798.7672 | 5602.1242 | 5405.4812 | 5208.8383 | 5012.1953 | 4815.5523 | 0 | 0 | 0 | 0 | 0 | 0 | 0 | 0 | 0 | 0 | 0 | 0 | 0 | 0 | 0 | 0 | 0 | 0 | 0 | 0 | 0 | 0 | 0 | 0 | 0 | 0
|  | Depreciation |  | 4099.2802 | 4099.2802 | 4099.2802 | 4099.2802 | 4099.2802 | 4099.2802 | 4099.2802 | 4099.2802 | 4099.2802 | 4099.2802 | 4099.2802 | 4099.2802 | 4099.2802 | 4099.2802 | 4099.2802 | 4099.2802 | 4099.2802 | 4099.2802 | 4099.2802 | 4099.2802 | 4099.2802 | 4099.2802 | 4099.2802 | 4099.2802 | 4099.2802 | 4099.2802 | 4099.2802 | 4099.2802 | 4099.2802 | 4099.2802 | 0 | 0 | 0 | 0 | 0 | 0 | 0 | 0 | 0 | 0 | 0 | 0 | 0 | 0 | 0 | 0 | 0 | 0 | 0 | 0 | 0 | 0 | 0 | 0 | 0 | 0
|  | Insurance |  | 58.9067 | 58.9067 | 58.9067 | 58.9067 | 58.9067 | 58.9067 | 58.9067 | 58.9067 | 58.9067 | 58.9067 | 58.9067 | 58.9067 | 58.9067 | 58.9067 | 58.9067 | 58.9067 | 58.9067 | 58.9067 | 58.9067 | 58.9067 | 58.9067 | 58.9067 | 58.9067 | 58.9067 | 58.9067 | 58.9067 | 58.9067 | 58.9067 | 58.9067 | 58.9067 | 0 | 0 | 0 | 0 | 0 | 0 | 0 | 0 | 0 | 0 | 0 | 0 | 0 | 0 | 0 | 0 | 0 | 0 | 0 | 0 | 0 | 0 | 0 | 0 | 0 | 0
|  | Property Taxes |  | 559.044 | 559.044 | 559.044 | 559.044 | 559.044 | 559.044 | 559.044 | 559.044 | 559.044 | 559.044 | 559.044 | 559.044 | 559.044 | 559.044 | 559.044 | 559.044 | 559.044 | 559.044 | 559.044 | 559.044 | 559.044 | 559.044 | 559.044 | 559.044 | 559.044 | 559.044 | 559.044 | 559.044 | 559.044 | 559.044 | 0 | 0 | 0 | 0 | 0 | 0 | 0 | 0 | 0 | 0 | 0 | 0 | 0 | 0 | 0 | 0 | 0 | 0 | 0 | 0 | 0 | 0 | 0 | 0 | 0 | 0
|  | Current Taxes |  | -2431.5373 | -5966.4664 | -2806.072 | -926.3534 | -1014.435 | 396.7269 | 1831.282 | 1789.987 | 1748.6919 | 1707.3969 | 1666.1019 | 1624.8068 | 1583.5118 | 1542.2168 | 1500.9218 | 1459.6267 | 1418.3317 | 1377.0367 | 1335.7417 | 1294.4466 | 1253.1516 | 1211.8566 | 1170.5615 | 1129.2665 | 1087.9715 | 1046.6765 | 1005.3814 | 964.0864 | 922.7914 | 881.4963 | 0 | 0 | 0 | 0 | 0 | 0 | 0 | 0 | 0 | 0 | 0 | 0 | 0 | 0 | 0 | 0 | 0 | 0 | 0 | 0 | 0 | 0 | 0 | 0 | 0 | 0
|  | DFIT |  |  | 7403.3 | 4097.6405 |  | 2114.2447 | 626.698 | -860.8488 | -860.8488 | -860.8488 | -860.8488 | -860.8488 | -860.8488 | -860.8488 | -860.8488 | -860.8488 | -860.8488 | -860.8488 | -860.8488 | -860.8488 | -860.8488 | -860.8488 | -860.8488 | -860.8488 | -860.8488 | -860.8488 | -860.8488 | -860.8488 | -860.8488 | -860.8488 | -860.8488 | 0 | 0 | 0 | 0 | 0 | 0 | 0 | 0 | 0 | 0 | 0 | 0 | 0 | 0 | 0 | 0 | 0 | 0 | 0 | 0 | 0 | 0 | 0 | 0 | 0 | 0
|  | ITC |  | -1229.784 | -1229.784 | -1229.784 | -1229.784 | -1229.784 | -1229.784 | -1229.784 | -1229.784 | -1229.784 | -1229.784 | -1229.784 | -1229.784 | -1229.784 | -1229.784 | -1229.784 | -1229.784 | -1229.784 | -1229.784 | -1229.784 | -1229.784 | -1229.784 | -1229.784 | -1229.784 | -1229.784 | -1229.784 | -1229.784 | -1229.784 | -1229.784 | -1229.784 | -1229.784 | 0 | 0 | 0 | 0 | 0 | 0 | 0 | 0 | 0 | 0 | 0 | 0 | 0 | 0 | 0 | 0 | 0 | 0 | 0 | 0 | 0 | 0 | 0 | 0 | 0 | 0
|  | Total Operating Expenses |  | 1055.9095 | 4924.2803 | 4779.0152 | 2561.0933 | 4587.2565 | 4510.8716 | 4457.8799 | 4416.5849 | 4375.2898 | 4333.9948 | 4292.6998 | 4251.4048 | 4210.1097 | 4168.8147 | 4127.5197 | 4086.2246 | 4044.9296 | 4003.6346 | 3962.3396 | 3921.0445 | 3879.7495 | 3838.4545 | 3797.1594 | 3755.8644 | 3714.5694 | 3673.2744 | 3631.9793 | 3590.6843 | 3549.3893 | 3508.0943 | 0 | 0 | 0 | 0 | 0 | 0 | 0 | 0 | 0 | 0 | 0 | 0 | 0 | 0 | 0 | 0 | 0 | 0 | 0 | 0 | 0 | 0 | 0 | 0 | 0 | 0
|  | Operating |  | 12578.9732 | 6635.015 | 6088.5414 | 7812.7628 | 5367.1636 | 5079.8107 | 4880.4611 | 4725.1132 | 4569.7652 | 4414.4172 | 4259.0693 | 4103.7213 | 3948.3734 | 3793.0254 | 3637.6774 | 3482.3295 | 3326.9815 | 3171.6336 | 3016.2856 | 2860.9376 | 2705.5897 | 2550.2417 | 2394.8938 | 2239.5458 | 2084.1978 | 1928.8499 | 1773.5019 | 1618.154 | 1462.806 | 1307.458 | 0 | 0 | 0 | 0 | 0 | 0 | 0 | 0 | 0 | 0 | 0 | 0 | 0 | 0 | 0 | 0 | 0 | 0 | 0 | 0 | 0 | 0 | 0 | 0 | 0 | 0
|  | Ratebase |  | 103602.1325 | 79488.6908 | 71452.3144 | 65716.677 | 60843.8167 | 56618.0394 | 53686.4277 | 51401.8988 | 49117.37 | 46832.8412 | 44548.3123 | 42263.7835 | 39979.2546 | 37694.7258 | 35410.197 | 33125.6681 | 30841.1393 | 28556.6105 | 26272.0816 | 23987.5528 | 21703.024 | 19418.4951 | 17133.9663 | 14849.4374 | 12564.9086 | 10280.3798 | 7995.8509 | 5711.3221 | 3426.7933 | 1142.2644 | 0 | 0 | 0 | 0 | 0 | 0 | 0 | 0 | 0 | 0 | 0 | 0 | 0 | 0 | 0 | 0 | 0 | 0 | 0 | 0 | 0 | 0 | 0 | 0 | 0 | 0
|  | Return on Ratebase |  | 12.14% | 8.347% | 8.521% | 11.89% | 8.821% | 8.972% | 9.091% | 9.192% | 9.304% | 9.426% | 9.561% | 9.71% | 9.876% | 10.06% | 10.27% | 10.51% | 10.79% | 11.11% | 11.48% | 11.93% | 12.47% | 13.13% | 13.98% | 15.08% | 16.59% | 18.76% | 22.18% | 28.33% | 42.69% | 114.5% | #DIV/0! | #DIV/0! | #DIV/0! | #DIV/0! | #DIV/0! | #DIV/0! | #DIV/0! | #DIV/0! | #DIV/0! | #DIV/0! | #DIV/0! | #DIV/0! | #DIV/0! | #DIV/0! | #DIV/0! | #DIV/0! | #DIV/0! | #DIV/0! | #DIV/0! | #DIV/0! | #DIV/0! | #DIV/0! | #DIV/0! | #DIV/0! | #DIV/0! | #DIV/0!
|  | Revenue Requirement |  | 13634.8827 | 11559.2953 | 10867.5566 | 10373.8562 | 9954.4201 | 9590.6823 | 9338.341 | 9141.698 | 8945.055 | 8748.4121 | 8551.7691 | 8355.1261 | 8158.4831 | 7961.8401 | 7765.1971 | 7568.5541 | 7371.9111 | 7175.2681 | 6978.6252 | 6781.9822 | 6585.3392 | 6388.6962 | 6192.0532 | 5995.4102 | 5798.7672 | 5602.1242 | 5405.4812 | 5208.8383 | 5012.1953 | 4815.5523 | 0 | 0 | 0 | 0 | 0 | 0 | 0 | 0 | 0 | 0 | 0 | 0 | 0 | 0 | 0 | 0 | 0 | 0 | 0 | 0 | 0 | 0 | 0 | 0 | 0 | 0
|  | Tax Depreciation |  | 24595.681 | 39353.0896 | 23611.8538 | 14167.1123 | 14167.1123 | 7083.5561 | 0 | 0 | 0 | 0 | 0 | 0 | 0 | 0 | 0 | 0 | 0 | 0 | 0 | 0 | 0 | 0 | 0 | 0 | 0 | 0 | 0 | 0 | 0 | 0 | 0 | 0 | 0 | 0 | 0 | 0 | 0 | 0 | 0 | 0 | 0 | 0 | 0 | 0 | 0 | 0 | 0 | 0 | 0 | 0 | 0 | 0 | 0 | 0 | 0 | 0
|  | Propety Taxes |  | 58.9067 | 58.9067 | 58.9067 | 58.9067 | 58.9067 | 58.9067 | 58.9067 | 58.9067 | 58.9067 | 58.9067 | 58.9067 | 58.9067 | 58.9067 | 58.9067 | 58.9067 | 58.9067 | 58.9067 | 58.9067 | 58.9067 | 58.9067 | 58.9067 | 58.9067 | 58.9067 | 58.9067 | 58.9067 | 58.9067 | 58.9067 | 58.9067 | 58.9067 | 58.9067 | 0 | 0 | 0 | 0 | 0 | 0 | 0 | 0 | 0 | 0 | 0 | 0 | 0 | 0 | 0 | 0 | 0 | 0 | 0 | 0 | 0 | 0 | 0 | 0 | 0 | 0
|  | Insurance |  | 559.044 | 559.044 | 559.044 | 559.044 | 559.044 | 559.044 | 559.044 | 559.044 | 559.044 | 559.044 | 559.044 | 559.044 | 559.044 | 559.044 | 559.044 | 559.044 | 559.044 | 559.044 | 559.044 | 559.044 | 559.044 | 559.044 | 559.044 | 559.044 | 559.044 | 559.044 | 559.044 | 559.044 | 559.044 | 559.044 | 0 | 0 | 0 | 0 | 0 | 0 | 0 | 0 | 0 | 0 | 0 | 0 | 0 | 0 | 0 | 0 | 0 | 0 | 0 | 0 | 0 | 0 | 0 | 0 | 0 | 0
|  | Expenses |  | 25213.6316 | 39971.0402 | 24229.8044 | 14785.0629 | 14785.0629 | 7701.5068 | 617.9506 | 617.9506 | 617.9506 | 617.9506 | 617.9506 | 617.9506 | 617.9506 | 617.9506 | 617.9506 | 617.9506 | 617.9506 | 617.9506 | 617.9506 | 617.9506 | 617.9506 | 617.9506 | 617.9506 | 617.9506 | 617.9506 | 617.9506 | 617.9506 | 617.9506 | 617.9506 | 617.9506 | 0 | 0 | 0 | 0 | 0 | 0 | 0 | 0 | 0 | 0 | 0 | 0 | 0 | 0 | 0 | 0 | 0 | 0 | 0 | 0 | 0 | 0 | 0 | 0 | 0 | 0
|  | Taxble Income |  | -11578.7489 | -28411.7449 | -13362.2478 | -4411.2067 | -4830.6428 | 1889.1755 | 8720.3904 | 8523.7474 | 8327.1044 | 8130.4614 | 7933.8184 | 7737.1755 | 7540.5325 | 7343.8895 | 7147.2465 | 6950.6035 | 6753.9605 | 6557.3175 | 6360.6745 | 6164.0315 | 5967.3886 | 5770.7456 | 5574.1026 | 5377.4596 | 5180.8166 | 4984.1736 | 4787.5306 | 4590.8876 | 4394.2446 | 4197.6017 | 0 | 0 | 0 | 0 | 0 | 0 | 0 | 0 | 0 | 0 | 0 | 0 | 0 | 0 | 0 | 0 | 0 | 0 | 0 | 0 | 0 | 0 | 0 | 0 | 0 | 0
|  | Tax Rate |  | 21% | 21% | 21% | 21% | 21% | 21% | 21% | 21% | 21% | 21% | 21% | 21% | 21% | 21% | 21% | 21% | 21% | 21% | 21% | 21% | 21% | 21% | 21% | 21% | 21% | 21% | 21% | 21% | 21% | 21% | 21% | 21% | 21% | 21% | 21% | 21% | 21% | 21% | 21% | 21% | 21% | 21% | 21% | 21% | 21% | 21% | 21% | 21% | 21% | 21% | 21% | 21% | 21% | 21% | 21% | 21%
|  | Taxes |  | -2431.5373 | -5966.4664 | -2806.072 | -926.3534 | -1014.435 | 396.7269 | 1831.282 | 1789.987 | 1748.6919 | 1707.3969 | 1666.1019 | 1624.8068 | 1583.5118 | 1542.2168 | 1500.9218 | 1459.6267 | 1418.3317 | 1377.0367 | 1335.7417 | 1294.4466 | 1253.1516 | 1211.8566 | 1170.5615 | 1129.2665 | 1087.9715 | 1046.6765 | 1005.3814 | 964.0864 | 922.7914 | 881.4963 | 0 | 0 | 0 | 0 | 0 | 0 | 0 | 0 | 0 | 0 | 0 | 0 | 0 | 0 | 0 | 0 | 0 | 0 | 0 | 0 | 0 | 0 | 0 | 0 | 0 | 0

## Fin_Biomass No ITC
Biomass
($ 1000s Unless Otherwise Indicated)
| Calendar Year of Fin. Close |  |  | 2020 | 2021 | 2022 | 2023 | 2024 | 2025 | 2026 | 2027 | 2028 | 2029 | 2030 | 2031 | 2032 | 2033 | 2034 | 2035 | 2036 | 2037 | 2038 | 2039 | 2040 | 2041 | 2042 | 2043 | 2044 | 2045 | 2046 | 2047 | 2048 | 2049 | 2050 | 2051 | 2052 | 2053 | 2054 | 2055 | 2056 | 2057 | 2058 | 2059 | 2060 | 2061 | 2062 | 2063 | 2064 | 2065 | 2066 | 2067 | 2068 | 2069 | 2070 | 2071 | 2072 | 2073 | 2074 | 2075 | 2076 | 2077 | 2078 | 2079
| Operating Year |  | 0 | 1 | 2 | 3 | 4 | 5 | 6 | 7 | 8 | 9 | 10 | 11 | 12 | 13 | 14 | 15 | 16 | 17 | 18 | 19 | 20 | 21 | 22 | 23 | 24 | 25 | 26 | 27 | 28 | 29 | 30 | 31 | 32 | 33 | 34 | 35 | 36 | 37 | 38 | 39 | 40 | 41 | 42 | 43 | 44 | 45 | 46 | 47 | 48 | 49 | 50 | 51 | 52 | 53 | 54 | 55 | 56 | 57 | 58 | 59 | 60
| Calendar Year | Capital Invest.
| 2020 | 72626.8372
| Gross plant |  | 2020 1: 72626.8372; 2021 2: 72626.8372; 2022 3: 72626.8372; 2023 4: 72626.8372; 2024 5: 72626.8372; 2025 6: 72626.8372; 2026 7: 72626.8372; 2027 8: 72626.8372; 2028 9: 72626.8372; 2029 10: 72626.8372; 2030 11: 72626.8372; 2031 12: 72626.8372; 2032 13: 72626.8372; 2033 14: 72626.8372; 2034 15: 72626.8372; 2035 16: 72626.8372; 2036 17: 72626.8372; 2037 18: 72626.8372; 2038 19: 72626.8372; 2039 20: 72626.8372; 2040 21: 72626.8372; 2041 22: 72626.8372; 2042 23: 72626.8372; 2043 24: 72626.8372; 2044 25: 72626.8372; 2045 26: 72626.8372; 2046 27: 72626.8372; 2047 28: 72626.8372; 2048 29: 72626.8372; 2049 30: 72626.8372
| Accumulated Deprectiation |  | 2020 1: 2420.8946; 2021 2: 4841.7891; 2022 3: 7262.6837; 2023 4: 9683.5783; 2024 5: 12104.4729; 2025 6: 14525.3674; 2026 7: 16946.262; 2027 8: 19367.1566; 2028 9: 21788.0512; 2029 10: 24208.9457; 2030 11: 26629.8403; 2031 12: 29050.7349; 2032 13: 31471.6295; 2033 14: 33892.524; 2034 15: 36313.4186; 2035 16: 38734.3132; 2036 17: 41155.2078; 2037 18: 43576.1023; 2038 19: 45996.9969; 2039 20: 48417.8915; 2040 21: 50838.786; 2041 22: 53259.6806; 2042 23: 55680.5752; 2043 24: 58101.4698; 2044 25: 60522.3643; 2045 26: 62943.2589; 2046 27: 65364.1535; 2047 28: 67785.0481; 2048 29: 70205.9426; 2049 30: 72626.8372
| Net book value |  | 2020 1: 70205.9426; 2021 2: 67785.0481; 2022 3: 65364.1535; 2023 4: 62943.2589; 2024 5: 60522.3643; 2025 6: 58101.4698; 2026 7: 55680.5752; 2027 8: 53259.6806; 2028 9: 50838.786; 2029 10: 48417.8915; 2030 11: 45996.9969; 2031 12: 43576.1023; 2032 13: 41155.2078; 2033 14: 38734.3132; 2034 15: 36313.4186; 2035 16: 33892.524; 2036 17: 31471.6295; 2037 18: 29050.7349; 2038 19: 26629.8403; 2039 20: 24208.9457; 2040 21: 21788.0512; 2041 22: 19367.1566; 2042 23: 16946.262; 2043 24: 14525.3674; 2044 25: 12104.4729; 2045 26: 9683.5783; 2046 27: 7262.6837; 2047 28: 4841.7891; 2048 29: 2420.8946; 2049 30: 0
| Accumulated deffered income tax |  | 2020 1: -1671.0709; 2021 2: -4897.8086; 2022 3: -7056.9319; 2023 4: -8453.4733; 2024 5: -9307.0566; 2025 6: -10159.1146; 2026 7: -11012.6978; 2027 8: -11184.5329; 2028 9: -10676.1451; 2029 10: -10167.7572; 2030 11: -9659.3693; 2031 12: -9150.9815; 2032 13: -8642.5936; 2033 14: -8134.2058; 2034 15: -7625.8179; 2035 16: -7117.43; 2036 17: -6609.0422; 2037 18: -6100.6543; 2038 19: -5592.2665; 2039 20: -5083.8786; 2040 21: -4575.4907; 2041 22: -4067.1029; 2042 23: -3558.715; 2043 24: -3050.3272; 2044 25: -2541.9393; 2045 26: -2033.5514; 2046 27: -1525.1636; 2047 28: -1016.7757; 2048 29: -508.3879; 2049 30: 6.2528e-12
| Rate Base |  | 2020 1: 68534.8717; 2021 2: 62887.2394; 2022 3: 58307.2216; 2023 4: 54489.7856; 2024 5: 51215.3078; 2025 6: 47942.3552; 2026 7: 44667.8774; 2027 8: 42075.1477; 2028 9: 40162.641; 2029 10: 38250.1343; 2030 11: 36337.6276; 2031 12: 34425.1208; 2032 13: 32512.6141; 2033 14: 30600.1074; 2034 15: 28687.6007; 2035 16: 26775.094; 2036 17: 24862.5873; 2037 18: 22950.0806; 2038 19: 21037.5738; 2039 20: 19125.0671; 2040 21: 17212.5604; 2041 22: 15300.0537; 2042 23: 13387.547; 2043 24: 11475.0403; 2044 25: 9562.5336; 2045 26: 7650.0269; 2046 27: 5737.5201; 2047 28: 3825.0134; 2048 29: 1912.5067; 2049 30: 6.2528e-12
| Average rate base |  | 2020 1: 70580.8545; 2021 2: 65711.0556; 2022 3: 60597.2305; 2023 4: 56398.5036; 2024 5: 52852.5467; 2025 6: 49578.8315; 2026 7: 46305.1163; 2027 8: 43371.5125; 2028 9: 41118.8943; 2029 10: 39206.3876; 2030 11: 37293.8809; 2031 12: 35381.3742; 2032 13: 33468.8675; 2033 14: 31556.3608; 2034 15: 29643.8541; 2035 16: 27731.3473; 2036 17: 25818.8406; 2037 18: 23906.3339; 2038 19: 21993.8272; 2039 20: 20081.3205; 2040 21: 18168.8138; 2041 22: 16256.3071; 2042 23: 14343.8003; 2043 24: 12431.2936; 2044 25: 10518.7869; 2045 26: 8606.2802; 2046 27: 6693.7735; 2047 28: 4781.2668; 2048 29: 2868.7601; 2049 30: 956.2534
| Pre-tax Return | 8.608% | 2020 1: 6075.3141; 2021 2: 5656.1415; 2022 3: 5215.9641; 2023 4: 4854.5547; 2024 5: 4549.3331; 2025 6: 4267.545; 2026 7: 3985.7568; 2027 8: 3733.2441; 2028 9: 3539.3479; 2029 10: 3374.727; 2030 11: 3210.1062; 2031 12: 3045.4854; 2032 13: 2880.8645; 2033 14: 2716.2437; 2034 15: 2551.6229; 2035 16: 2387.002; 2036 17: 2222.3812; 2037 18: 2057.7604; 2038 19: 1893.1396; 2039 20: 1728.5187; 2040 21: 1563.8979; 2041 22: 1399.2771; 2042 23: 1234.6562; 2043 24: 1070.0354; 2044 25: 905.4146; 2045 26: 740.7937; 2046 27: 576.1729; 2047 28: 411.5521; 2048 29: 246.9312; 2049 30: 82.3104
| Book Depreciation |  | 2020 1: 2420.8946; 2021 2: 2420.8946; 2022 3: 2420.8946; 2023 4: 2420.8946; 2024 5: 2420.8946; 2025 6: 2420.8946; 2026 7: 2420.8946; 2027 8: 2420.8946; 2028 9: 2420.8946; 2029 10: 2420.8946; 2030 11: 2420.8946; 2031 12: 2420.8946; 2032 13: 2420.8946; 2033 14: 2420.8946; 2034 15: 2420.8946; 2035 16: 2420.8946; 2036 17: 2420.8946; 2037 18: 2420.8946; 2038 19: 2420.8946; 2039 20: 2420.8946; 2040 21: 2420.8946; 2041 22: 2420.8946; 2042 23: 2420.8946; 2043 24: 2420.8946; 2044 25: 2420.8946; 2045 26: 2420.8946; 2046 27: 2420.8946; 2047 28: 2420.8946; 2048 29: 2420.8946; 2049 30: 2420.8946
| Insurance |  | 2020 1: 34.7883; 2021 2: 34.7883; 2022 3: 34.7883; 2023 4: 34.7883; 2024 5: 34.7883; 2025 6: 34.7883; 2026 7: 34.7883; 2027 8: 34.7883; 2028 9: 34.7883; 2029 10: 34.7883; 2030 11: 34.7883; 2031 12: 34.7883; 2032 13: 34.7883; 2033 14: 34.7883; 2034 15: 34.7883; 2035 16: 34.7883; 2036 17: 34.7883; 2037 18: 34.7883; 2038 19: 34.7883; 2039 20: 34.7883; 2040 21: 34.7883; 2041 22: 34.7883; 2042 23: 34.7883; 2043 24: 34.7883; 2044 25: 34.7883; 2045 26: 34.7883; 2046 27: 34.7883; 2047 28: 34.7883; 2048 29: 34.7883; 2049 30: 34.7883
| Property Taxes |  | 2020 1: 330.1522; 2021 2: 330.1522; 2022 3: 330.1522; 2023 4: 330.1522; 2024 5: 330.1522; 2025 6: 330.1522; 2026 7: 330.1522; 2027 8: 330.1522; 2028 9: 330.1522; 2029 10: 330.1522; 2030 11: 330.1522; 2031 12: 330.1522; 2032 13: 330.1522; 2033 14: 330.1522; 2034 15: 330.1522; 2035 16: 330.1522; 2036 17: 330.1522; 2037 18: 330.1522; 2038 19: 330.1522; 2039 20: 330.1522; 2040 21: 330.1522; 2041 22: 330.1522; 2042 23: 330.1522; 2043 24: 330.1522; 2044 25: 330.1522; 2045 26: 330.1522; 2046 27: 330.1522; 2047 28: 330.1522; 2048 29: 330.1522; 2049 30: 330.1522
| Revenue Requirement |  | 2020 1: 8861.1491; 2021 2: 8441.9766; 2022 3: 8001.7992; 2023 4: 7640.3898; 2024 5: 7335.1682; 2025 6: 7053.3801; 2026 7: 6771.5919; 2027 8: 6519.0792; 2028 9: 6325.1829; 2029 10: 6160.5621; 2030 11: 5995.9413; 2031 12: 5831.3204; 2032 13: 5666.6996; 2033 14: 5502.0788; 2034 15: 5337.4579; 2035 16: 5172.8371; 2036 17: 5008.2163; 2037 18: 4843.5955; 2038 19: 4678.9746; 2039 20: 4514.3538; 2040 21: 4349.733; 2041 22: 4185.1121; 2042 23: 4020.4913; 2043 24: 3855.8705; 2044 25: 3691.2496; 2045 26: 3526.6288; 2046 27: 3362.008; 2047 28: 3197.3871; 2048 29: 3032.7663; 2049 30: 2868.1455
| Book Depreciation |  | 2020 1: 2420.8946; 2021 2: 2420.8946; 2022 3: 2420.8946; 2023 4: 2420.8946; 2024 5: 2420.8946; 2025 6: 2420.8946; 2026 7: 2420.8946; 2027 8: 2420.8946; 2028 9: 2420.8946; 2029 10: 2420.8946; 2030 11: 2420.8946; 2031 12: 2420.8946; 2032 13: 2420.8946; 2033 14: 2420.8946; 2034 15: 2420.8946; 2035 16: 2420.8946; 2036 17: 2420.8946; 2037 18: 2420.8946; 2038 19: 2420.8946; 2039 20: 2420.8946; 2040 21: 2420.8946; 2041 22: 2420.8946; 2042 23: 2420.8946; 2043 24: 2420.8946; 2044 25: 2420.8946; 2045 26: 2420.8946; 2046 27: 2420.8946; 2047 28: 2420.8946; 2048 29: 2420.8946; 2049 30: 2420.8946
| Tax Depreciation |  | 2020 1: 10378.375; 2021 2: 17786.3124; 2022 3: 12702.4338; 2023 4: 9071.092; 2024 5: 6485.5766; 2025 6: 6478.3139; 2026 7: 6485.5766; 2027 8: 3239.1569; 2028 9: 0; 2029 10: 0; 2030 11: 0; 2031 12: 0; 2032 13: 0; 2033 14: 0; 2034 15: 0; 2035 16: 0; 2036 17: 0; 2037 18: 0; 2038 19: 0; 2039 20: 0; 2040 21: 0; 2041 22: 0; 2042 23: 0; 2043 24: 0; 2044 25: 0; 2045 26: 0; 2046 27: 0; 2047 28: 0; 2048 29: 0; 2049 30: 0
| Difference between book and tax |  | 2020 1: -7957.4805; 2021 2: -15365.4179; 2022 3: -10281.5393; 2023 4: -6650.1974; 2024 5: -4064.682; 2025 6: -4057.4193; 2026 7: -4064.682; 2027 8: -818.2624; 2028 9: 2420.8946; 2029 10: 2420.8946; 2030 11: 2420.8946; 2031 12: 2420.8946; 2032 13: 2420.8946; 2033 14: 2420.8946; 2034 15: 2420.8946; 2035 16: 2420.8946; 2036 17: 2420.8946; 2037 18: 2420.8946; 2038 19: 2420.8946; 2039 20: 2420.8946; 2040 21: 2420.8946; 2041 22: 2420.8946; 2042 23: 2420.8946; 2043 24: 2420.8946; 2044 25: 2420.8946; 2045 26: 2420.8946; 2046 27: 2420.8946; 2047 28: 2420.8946; 2048 29: 2420.8946; 2049 30: 2420.8946
| Tax rate |  | 2020 1: -1671.0709; 2021 2: -3226.7378; 2022 3: -2159.1232; 2023 4: -1396.5415; 2024 5: -853.5832; 2025 6: -852.0581; 2026 7: -853.5832; 2027 8: -171.8351; 2028 9: 508.3879; 2029 10: 508.3879; 2030 11: 508.3879; 2031 12: 508.3879; 2032 13: 508.3879; 2033 14: 508.3879; 2034 15: 508.3879; 2035 16: 508.3879; 2036 17: 508.3879; 2037 18: 508.3879; 2038 19: 508.3879; 2039 20: 508.3879; 2040 21: 508.3879; 2041 22: 508.3879; 2042 23: 508.3879; 2043 24: 508.3879; 2044 25: 508.3879; 2045 26: 508.3879; 2046 27: 508.3879; 2047 28: 508.3879; 2048 29: 508.3879; 2049 30: 508.3879
Depreciation Tables
|  | 7 | 2020 1: 14.29%; 2021 2: 24.49%; 2022 3: 17.49%; 2023 4: 12.49%; 2024 5: 8.93%; 2025 6: 8.92%; 2026 7: 8.93%; 2027 8: 4.46%; 2028 9: 0%; 2029 10: 0%; 2030 11: 0%; 2031 12: 0%; 2032 13: 0%; 2033 14: 0%; 2034 15: 0%; 2035 16: 0%; 2036 17: 0%; 2037 18: 0%; 2038 19: 0%; 2039 20: 0%; 2040 21: 0%
|  | 7 | 0: 1; 2020 1: 14.29%; 2021 2: 24.49%; 2022 3: 17.49%; 2023 4: 12.49%; 2024 5: 8.93%; 2025 6: 8.92%; 2026 7: 8.93%; 2027 8: 4.46%
|  | 10 | 0: 0; 2020 1: 10%; 2021 2: 18%; 2022 3: 14.4%; 2023 4: 11.52%; 2024 5: 9.22%; 2025 6: 7.37%; 2026 7: 6.55%; 2027 8: 6.55%; 2028 9: 6.56%; 2029 10: 6.55%; 2030 11: 3.28%
|  | 15 | 0: 0; 2020 1: 5%; 2021 2: 9.5%; 2022 3: 8.55%; 2023 4: 7.7%; 2024 5: 6.93%; 2025 6: 6.23%; 2026 7: 5.9%; 2027 8: 5.9%; 2028 9: 5.91%; 2029 10: 5.9%; 2030 11: 5.91%; 2031 12: 5.9%; 2032 13: 5.91%; 2033 14: 5.9%; 2034 15: 5.91%; 2035 16: 2.95%
|  | 20 | 0: 0; 2020 1: 3.75%; 2021 2: 7.219%; 2022 3: 6.677%; 2023 4: 6.177%; 2024 5: 5.713%; 2025 6: 5.285%; 2026 7: 4.888%; 2027 8: 4.522%; 2028 9: 4.462%; 2029 10: 4.461%; 2030 11: 4.462%; 2031 12: 4.461%; 2032 13: 4.462%; 2033 14: 4.461%; 2034 15: 4.462%; 2035 16: 4.461%; 2036 17: 4.462%; 2037 18: 4.461%; 2038 19: 4.462%; 2039 20: 4.461%; 2040 21: 2.231%
Revenue Requirement by vintage year
Nominal $000
|  |  |  | 2020 | 2021 | 2022 | 2023 | 2024 | 2025 | 2026 | 2027 | 2028 | 2029 | 2030 | 2031 | 2032 | 2033 | 2034 | 2035 | 2036 | 2037 | 2038 | 2039 | 2040 | 2041 | 2042 | 2043 | 2044 | 2045 | 2046 | 2047 | 2048 | 2049 | 2050 | 2051 | 2052 | 2053 | 2054 | 2055 | 2056 | 2057 | 2058 | 2059 | 2060 | 2061 | 2062 | 2063 | 2064 | 2065 | 2066 | 2067 | 2068 | 2069 | 2070 | 2071 | 2072 | 2073 | 2074 | 2075 | 2076 | 2077 | 2078 | 2079
|  | 2020 | 0% | 8861.1491 | 8441.9766 | 8001.7992 | 7640.3898 | 7335.1682 | 7053.3801 | 6771.5919 | 6519.0792 | 6325.1829 | 6160.5621 | 5995.9413 | 5831.3204 | 5666.6996 | 5502.0788 | 5337.4579 | 5172.8371 | 5008.2163 | 4843.5955 | 4678.9746 | 4514.3538 | 4349.733 | 4185.1121 | 4020.4913 | 3855.8705 | 3691.2496 | 3526.6288 | 3362.008 | 3197.3871 | 3032.7663 | 2868.1455 | 0 | 0 | 0 | 0 | 0 | 0 | 0 | 0 | 0 | 0 | 0 | 0 | 0 | 0 | 0 | 0 | 0 | 0 | 0 | 0 | 0 | 0 | 0 | 0 | 0 | 0 | 0 | 0 | 0 | 0
|  | 2021 | 0% |  | 9082.6778 | 8653.026 | 8201.8442 | 7831.3995 | 7518.5474 | 7229.7146 | 6940.8817 | 6682.0562 | 6483.3125 | 6314.5762 | 6145.8398 | 5977.1034 | 5808.3671 | 5639.6307 | 5470.8944 | 5302.158 | 5133.4217 | 4964.6853 | 4795.949 | 4627.2126 | 4458.4763 | 4289.7399 | 4121.0036 | 3952.2672 | 3783.5309 | 3614.7945 | 3446.0582 | 3277.3218 | 3108.5855 | 2939.8491 | 0 | 0 | 0 | 0 | 0 | 0 | 0 | 0 | 0 | 0 | 0 | 0 | 0 | 0 | 0 | 0 | 0 | 0 | 0 | 0 | 0 | 0 | 0 | 0 | 0 | 0 | 0 | 0 | 0
|  | 2022 | 0% |  |  | 9309.7448 | 8869.3516 | 8406.8903 | 8027.1845 | 7706.5111 | 7410.4574 | 7114.4037 | 6849.1076 | 6645.3953 | 6472.4406 | 6299.4858 | 6126.531 | 5953.5763 | 5780.6215 | 5607.6668 | 5434.712 | 5261.7572 | 5088.8025 | 4915.8477 | 4742.8929 | 4569.9382 | 4396.9834 | 4224.0287 | 4051.0739 | 3878.1191 | 3705.1644 | 3532.2096 | 3359.2549 | 3186.3001 | 3013.3453 | 0 | 0 | 0 | 0 | 0 | 0 | 0 | 0 | 0 | 0 | 0 | 0 | 0 | 0 | 0 | 0 | 0 | 0 | 0 | 0 | 0 | 0 | 0 | 0 | 0 | 0 | 0 | 0
|  | 2023 | 0% |  |  |  | 9542.4884 | 9091.0854 | 8617.0626 | 8227.8641 | 7899.1739 | 7595.7189 | 7292.2638 | 7020.3353 | 6811.5302 | 6634.2516 | 6456.9729 | 6279.6943 | 6102.4157 | 5925.1371 | 5747.8584 | 5570.5798 | 5393.3012 | 5216.0225 | 5038.7439 | 4861.4653 | 4684.1866 | 4506.908 | 4329.6294 | 4152.3508 | 3975.0721 | 3797.7935 | 3620.5149 | 3443.2362 | 3265.9576 | 3088.679 | 0 | 0 | 0 | 0 | 0 | 0 | 0 | 0 | 0 | 0 | 0 | 0 | 0 | 0 | 0 | 0 | 0 | 0 | 0 | 0 | 0 | 0 | 0 | 0 | 0 | 0 | 0
|  | 2024 | -0.6394% |  |  |  |  | 9718.5119 | 9258.7822 | 8776.0154 | 8379.6377 | 8044.8843 | 7735.8317 | 7426.7791 | 7149.8344 | 6937.1777 | 6756.6289 | 6576.0801 | 6395.5314 | 6214.9826 | 6034.4339 | 5853.8851 | 5673.3363 | 5492.7876 | 5312.2388 | 5131.69 | 4951.1413 | 4770.5925 | 4590.0438 | 4409.495 | 4228.9462 | 4048.3975 | 3867.8487 | 3687.2999 | 3506.7512 | 3326.2024 | 3145.6537 | 0 | 0 | 0 | 0 | 0 | 0 | 0 | 0 | 0 | 0 | 0 | 0 | 0 | 0 | 0 | 0 | 0 | 0 | 0 | 0 | 0 | 0 | 0 | 0 | 0 | 0
|  | 2025 | -0.6576% | [5 empty] | 9895.9715 | 9427.8471 | 8936.265 | 8532.6495 | 8191.7835 | 7877.0876 | 7562.3917 | 7280.39 | 7063.8502 | 6880.0046 | 6696.159 | 6512.3135 | 6328.4679 | 6144.6223 | 5960.7767 | 5776.9312 | 5593.0856 | 5409.24 | 5225.3944 | 5041.5489 | 4857.7033 | 4673.8577 | 4490.0121 | 4306.1666 | 4122.321 | 3938.4754 | 3754.6298 | 3570.7843 | 3386.9387 | 3203.0931 | 0 | 0 | 0 | 0 | 0 | 0 | 0 | 0 | 0 | 0 | 0 | 0 | 0 | 0 | 0 | 0 | 0 | 0 | 0 | 0 | 0 | 0 | 0 | 0 | 0
|  | 2026 | -0.4177% | [6 empty] | 10101.0067 | 9623.1832 | 9121.416 | 8709.4379 | 8361.5095 | 8040.2934 | 7719.0773 | 7431.2328 | 7210.2065 | 7022.5518 | 6834.8971 | 6647.2425 | 6459.5878 | 6271.9331 | 6084.2784 | 5896.6237 | 5708.9691 | 5521.3144 | 5333.6597 | 5146.005 | 4958.3503 | 4770.6956 | 4583.041 | 4395.3863 | 4207.7316 | 4020.0769 | 3832.4222 | 3644.7676 | 3457.1129 | 3269.4582 | 0 | 0 | 0 | 0 | 0 | 0 | 0 | 0 | 0 | 0 | 0 | 0 | 0 | 0 | 0 | 0 | 0 | 0 | 0 | 0 | 0 | 0 | 0 | 0
|  | 2027 | -0.4219% | [7 empty] | 10309.8474 | 9822.1448 | 9310.0034 | 8889.5076 | 8534.3857 | 8206.5284 | 7878.671 | 7584.8753 | 7359.2792 | 7167.7447 | 6976.2102 | 6784.6758 | 6593.1413 | 6401.6068 | 6210.0723 | 6018.5378 | 5827.0033 | 5635.4688 | 5443.9344 | 5252.3999 | 5060.8654 | 4869.3309 | 4677.7964 | 4486.2619 | 4294.7274 | 4103.193 | 3911.6585 | 3720.124 | 3528.5895 | 3337.055 | 0 | 0 | 0 | 0 | 0 | 0 | 0 | 0 | 0 | 0 | 0 | 0 | 0 | 0 | 0 | 0 | 0 | 0 | 0 | 0 | 0 | 0 | 0
|  | 2028 | -0.4262% | [8 empty] | 10522.5561 | 10024.7915 | 9502.0838 | 9072.9125 | 8710.4639 | 8375.8423 | 8041.2207 | 7741.3635 | 7511.113 | 7315.6269 | 7120.1407 | 6924.6546 | 6729.1684 | 6533.6823 | 6338.1961 | 6142.71 | 5947.2238 | 5751.7377 | 5556.2515 | 5360.7654 | 5165.2792 | 4969.793 | 4774.3069 | 4578.8207 | 4383.3346 | 4187.8484 | 3992.3623 | 3796.8761 | 3601.39 | 3405.9038 | 0 | 0 | 0 | 0 | 0 | 0 | 0 | 0 | 0 | 0 | 0 | 0 | 0 | 0 | 0 | 0 | 0 | 0 | 0 | 0 | 0 | 0
|  | 2029 | -0.4306% | [9 empty] | 10739.1816 | 10231.1696 | 9697.701 | 9259.6945 | 8889.7842 | 8548.2739 | 8206.7635 | 7900.7332 | 7665.7426 | 7466.232 | 7266.7214 | 7067.2109 | 6867.7003 | 6668.1897 | 6468.6791 | 6269.1685 | 6069.658 | 5870.1474 | 5670.6368 | 5471.1262 | 5271.6156 | 5072.1051 | 4872.5945 | 4673.0839 | 4473.5733 | 4274.0627 | 4074.5521 | 3875.0416 | 3675.531 | 3476.0204 | 0 | 0 | 0 | 0 | 0 | 0 | 0 | 0 | 0 | 0 | 0 | 0 | 0 | 0 | 0 | 0 | 0 | 0 | 0 | 0 | 0
|  | 2030 | -0.435% | [10 empty] | 10959.7815 | 10441.3341 | 9896.9072 | 9449.9034 | 9072.3945 | 8723.869 | 8375.3435 | 8063.0269 | 7823.2091 | 7619.6003 | 7415.9915 | 7212.3826 | 7008.7738 | 6805.1649 | 6601.5561 | 6397.9472 | 6194.3384 | 5990.7295 | 5787.1207 | 5583.5119 | 5379.903 | 5176.2942 | 4972.6853 | 4769.0765 | 4565.4676 | 4361.8588 | 4158.2499 | 3954.6411 | 3751.0322 | 3547.4234 | 0 | 0 | 0 | 0 | 0 | 0 | 0 | 0 | 0 | 0 | 0 | 0 | 0 | 0 | 0 | 0 | 0 | 0 | 0 | 0
|  | 2031 | -0.6693% | [11 empty] | 11158.5887 | 10630.7368 | 10076.4342 | 9621.3218 | 9236.9651 | 8882.1174 | 8527.2697 | 8209.2878 | 7965.1198 | 7757.8176 | 7550.5153 | 7343.2131 | 7135.9108 | 6928.6086 | 6721.3063 | 6514.0041 | 6306.7018 | 6099.3996 | 5892.0973 | 5684.7951 | 5477.4928 | 5270.1906 | 5062.8884 | 4855.5861 | 4648.2839 | 4440.9816 | 4233.6794 | 4026.3771 | 3819.0749 | 3611.7726 | 0 | 0 | 0 | 0 | 0 | 0 | 0 | 0 | 0 | 0 | 0 | 0 | 0 | 0 | 0 | 0 | 0 | 0 | 0
|  | 2032 | -0.6738% | [12 empty] | 11360.4868 | 10823.0842 | 10258.7524 | 9795.4054 | 9404.0943 | 9042.8262 | 8681.5581 | 8357.8227 | 8109.2369 | 7898.1838 | 7687.1307 | 7476.0777 | 7265.0246 | 7053.9715 | 6842.9184 | 6631.8654 | 6420.8123 | 6209.7592 | 5998.7061 | 5787.653 | 5576.6 | 5365.5469 | 5154.4938 | 4943.4407 | 4732.3877 | 4521.3346 | 4310.2815 | 4099.2284 | 3888.1754 | 3677.1223 | 0 | 0 | 0 | 0 | 0 | 0 | 0 | 0 | 0 | 0 | 0 | 0 | 0 | 0 | 0 | 0 | 0 | 0
|  | 2033 | -0.6783% | [13 empty] | 11565.5139 | 11018.4126 | 10443.896 | 9972.1868 | 9573.8136 | 9206.0256 | 8838.2375 | 8508.6595 | 8255.5874 | 8040.7254 | 7825.8634 | 7611.0013 | 7396.1393 | 7181.2773 | 6966.4152 | 6751.5532 | 6536.6912 | 6321.8291 | 6106.9671 | 5892.1051 | 5677.243 | 5462.381 | 5247.519 | 5032.6569 | 4817.7949 | 4602.9329 | 4388.0708 | 4173.2088 | 3958.3468 | 3743.4847 | 0 | 0 | 0 | 0 | 0 | 0 | 0 | 0 | 0 | 0 | 0 | 0 | 0 | 0 | 0 | 0 | 0
|  | 2034 | -0.6831% | [14 empty] | 11773.6768 | 11216.7285 | 10631.8714 | 10151.6721 | 9746.1287 | 9371.721 | 8997.3133 | 8661.8034 | 8404.1763 | 8185.4471 | 7966.7178 | 7747.9886 | 7529.2593 | 7310.5301 | 7091.8008 | 6873.0716 | 6654.3423 | 6435.6131 | 6216.8839 | 5998.1546 | 5779.4254 | 5560.6961 | 5341.9669 | 5123.2376 | 4904.5084 | 4685.7791 | 4467.0499 | 4248.3206 | 4029.5914 | 3810.8622 | 0 | 0 | 0 | 0 | 0 | 0 | 0 | 0 | 0 | 0 | 0 | 0 | 0 | 0 | 0 | 0
|  | 2035 | -0.6877% | [15 empty] | 11985.0303 | 11418.084 | 10822.7279 | 10333.9084 | 9921.0849 | 9539.9561 | 9158.8273 | 8817.2945 | 8555.0427 | 8332.387 | 8109.7312 | 7887.0755 | 7664.4198 | 7441.764 | 7219.1083 | 6996.4526 | 6773.7968 | 6551.1411 | 6328.4854 | 6105.8296 | 5883.1739 | 5660.5182 | 5437.8624 | 5215.2067 | 4992.551 | 4769.8952 | 4547.2395 | 4324.5838 | 4101.928 | 3879.2723 | 0 | 0 | 0 | 0 | 0 | 0 | 0 | 0 | 0 | 0 | 0 | 0 | 0 | 0 | 0
|  | 2036 | -0.6925% | [16 empty] | 12199.5908 | 11622.4948 | 11016.4804 | 10518.9099 | 10098.6959 | 9710.7439 | 9322.792 | 8975.145 | 8708.1982 | 8481.5564 | 8254.9146 | 8028.2729 | 7801.6311 | 7574.9893 | 7348.3475 | 7121.7057 | 6895.0639 | 6668.4221 | 6441.7803 | 6215.1385 | 5988.4967 | 5761.8549 | 5535.2131 | 5308.5713 | 5081.9295 | 4855.2877 | 4628.6459 | 4402.0041 | 4175.3623 | 3948.7205 | 0 | 0 | 0 | 0 | 0 | 0 | 0 | 0 | 0 | 0 | 0 | 0 | 0 | 0
|  | 2037 | -0.6972% | [17 empty] | 12417.3959 | 11829.9967 | 11213.1629 | 10706.709 | 10278.9927 | 9884.1145 | 9489.2362 | 9135.3825 | 8863.6699 | 8632.9817 | 8402.2936 | 8171.6054 | 7940.9173 | 7710.2291 | 7479.541 | 7248.8529 | 7018.1647 | 6787.4766 | 6556.7884 | 6326.1003 | 6095.4122 | 5864.724 | 5634.0359 | 5403.3477 | 5172.6596 | 4941.9714 | 4711.2833 | 4480.5952 | 4249.907 | 4019.2189 | 0 | 0 | 0 | 0 | 0 | 0 | 0 | 0 | 0 | 0 | 0 | 0 | 0
|  | 2038 | -0.7022% | [18 empty] | 12638.4588 | 12040.6024 | 11412.7873 | 10897.3171 | 10461.9863 | 10060.0782 | 9658.1701 | 9298.0168 | 9021.467 | 8786.6719 | 8551.8769 | 8317.0819 | 8082.2869 | 7847.4919 | 7612.6969 | 7377.9019 | 7143.1069 | 6908.3119 | 6673.5169 | 6438.7218 | 6203.9268 | 5969.1318 | 5734.3368 | 5499.5418 | 5264.7468 | 5029.9518 | 4795.1568 | 4560.3618 | 4325.5668 | 4090.7718 | 0 | 0 | 0 | 0 | 0 | 0 | 0 | 0 | 0 | 0 | 0 | 0
|  | 2039 | -0.7071% | [19 empty] | 12862.816 | 12254.3464 | 11615.3864 | 11090.7656 | 10647.7069 | 10238.6641 | 9829.6213 | 9463.0747 | 9181.6155 | 8942.6524 | 8703.6893 | 8464.7263 | 8225.7632 | 7986.8001 | 7747.837 | 7508.874 | 7269.9109 | 7030.9478 | 6791.9847 | 6553.0216 | 6314.0586 | 6075.0955 | 5836.1324 | 5597.1693 | 5358.2063 | 5119.2432 | 4880.2801 | 4641.317 | 4402.354 | 4163.3909 | 0 | 0 | 0 | 0 | 0 | 0 | 0 | 0 | 0 | 0 | 0
|  | 2040 | -0.7121% | [20 empty] | 13090.4941 | 12471.2543 | 11820.9843 | 11287.0776 | 10836.1765 | 10419.8935 | 10003.6104 | 9630.5757 | 9344.1345 | 9100.9417 | 8857.7489 | 8614.556 | 8371.3632 | 8128.1704 | 7884.9775 | 7641.7847 | 7398.5918 | 7155.399 | 6912.2062 | 6669.0133 | 6425.8205 | 6182.6276 | 5939.4348 | 5696.242 | 5453.0491 | 5209.8563 | 4966.6634 | 4723.4706 | 4480.2778 | 4237.0849 | 0 | 0 | 0 | 0 | 0 | 0 | 0 | 0 | 0 | 0
|  | 2041 | -0.7174% | [21 empty] | 13321.5034 | 12691.3359 | 12029.5906 | 11486.2618 | 11027.4037 | 10603.7745 | 10180.1452 | 9800.5275 | 9509.0315 | 9261.547 | 9014.0625 | 8766.578 | 8519.0936 | 8271.6091 | 8024.1246 | 7776.6401 | 7529.1556 | 7281.6711 | 7034.1866 | 6786.7021 | 6539.2176 | 6291.7331 | 6044.2487 | 5796.7642 | 5549.2797 | 5301.7952 | 5054.3107 | 4806.8262 | 4559.3417 | 4311.8572 | 0 | 0 | 0 | 0 | 0 | 0 | 0 | 0 | 0
|  | 2042 | -0.7225% | [22 empty] | 13555.8922 | 12914.637 | 12241.2484 | 11688.36 | 11221.4283 | 10790.3454 | 10359.2625 | 9972.9655 | 9676.3407 | 9424.5018 | 9172.6629 | 8920.8239 | 8668.985 | 8417.1461 | 8165.3072 | 7913.4683 | 7661.6293 | 7409.7904 | 7157.9515 | 6906.1126 | 6654.2736 | 6402.4347 | 6150.5958 | 5898.7569 | 5646.918 | 5395.079 | 5143.2401 | 4891.4012 | 4639.5623 | 4387.7234 | 0 | 0 | 0 | 0 | 0 | 0 | 0 | 0
|  | 2043 | -0.7277% | [23 empty] | 13793.674 | 13141.1706 | 12455.9702 | 11893.3837 | 11418.2616 | 10979.6172 | 10540.9727 | 10147.8998 | 9846.0719 | 9589.8155 | 9333.5591 | 9077.3027 | 8821.0463 | 8564.79 | 8308.5336 | 8052.2772 | 7796.0208 | 7539.7644 | 7283.508 | 7027.2516 | 6770.9952 | 6514.7388 | 6258.4825 | 6002.2261 | 5745.9697 | 5489.7133 | 5233.4569 | 4977.2005 | 4720.9441 | 4464.6877 | 0 | 0 | 0 | 0 | 0 | 0 | 0
|  | 2044 | -0.733% | [24 empty] | 14034.8753 | 13370.962 | 12673.7799 | 12101.3558 | 11617.9256 | 11171.6108 | 10725.2961 | 10325.3497 | 10018.244 | 9757.5066 | 9496.7692 | 9236.0318 | 8975.2944 | 8714.557 | 8453.8197 | 8193.0823 | 7932.3449 | 7671.6075 | 7410.8701 | 7150.1327 | 6889.3954 | 6628.658 | 6367.9206 | 6107.1832 | 5846.4458 | 5585.7084 | 5324.9711 | 5064.2337 | 4803.4963 | 4542.7589 | 0 | 0 | 0 | 0 | 0 | 0
|  | 2045 | -0.7384% | 2045: 14279.5251; 2046: 13604.0387; 2047: 12894.7037; 2048: 12312.3013; 2049: 11820.4441; 2050: 11366.3494; 2051: 10912.2547; 2052: 10505.3366; 2053: 10192.8776; 2054: 9927.5951; 2055: 9662.3127; 2056: 9397.0303; 2057: 9131.7478; 2058: 8866.4654; 2059: 8601.1829; 2060: 8335.9005; 2061: 8070.618; 2062: 7805.3356; 2063: 7540.0532; 2064: 7274.7707; 2065: 7009.4883; 2066: 6744.2058; 2067: 6478.9234; 2068: 6213.6409; 2069: 5948.3585; 2070: 5683.0761; 2071: 5417.7936; 2072: 5152.5112; 2073: 4887.2287; 2074: 4621.9463; 2075: 0; 2076: 0; 2077: 0; 2078: 0; 2079: 0
|  | 2046 | -0.744% | 2046: 14527.6219; 2047: 13840.3995; 2048: 13118.7402; 2049: 12526.219; 2050: 12025.8161; 2051: 11563.8319; 2052: 11101.8476; 2053: 10687.8596; 2054: 10369.9717; 2055: 10100.0802; 2056: 9830.1887; 2057: 9560.2971; 2058: 9290.4056; 2059: 9020.514; 2060: 8750.6225; 2061: 8480.731; 2062: 8210.8394; 2063: 7940.9479; 2064: 7671.0563; 2065: 7401.1648; 2066: 7131.2733; 2067: 6861.3817; 2068: 6591.4902; 2069: 6321.5986; 2070: 6051.7071; 2071: 5781.8156; 2072: 5511.924; 2073: 5242.0325; 2074: 4972.1409; 2075: 4702.2494; 2076: 0; 2077: 0; 2078: 0; 2079: 0
|  | 2047 | -0.7495% | 2047: 14779.1987; 2048: 14080.0755; 2049: 13345.9192; 2050: 12743.1372; 2051: 12234.0688; 2052: 11764.0843; 2053: 11294.0997; 2054: 10872.9427; 2055: 10549.5499; 2056: 10274.9846; 2057: 10000.4194; 2058: 9725.8541; 2059: 9451.2888; 2060: 9176.7235; 2061: 8902.1582; 2062: 8627.5929; 2063: 8353.0276; 2064: 8078.4623; 2065: 7803.897; 2066: 7529.3318; 2067: 7254.7665; 2068: 6980.2012; 2069: 6705.6359; 2070: 6431.0706; 2071: 6156.5053; 2072: 5881.94; 2073: 5607.3747; 2074: 5332.8094; 2075: 5058.2442; 2076: 4783.6789; 2077: 0; 2078: 0; 2079: 0
|  | 2048 | -0.7552% | 2048: 15034.269; 2049: 14323.0799; 2050: 13576.253; 2051: 12963.0677; 2052: 12445.2134; 2053: 11967.1176; 2054: 11489.0217; 2055: 11060.596; 2056: 10731.6219; 2057: 10452.318; 2058: 10173.014; 2059: 9893.7101; 2060: 9614.4061; 2061: 9335.1022; 2062: 9055.7983; 2063: 8776.4943; 2064: 8497.1904; 2065: 8217.8864; 2066: 7938.5825; 2067: 7659.2786; 2068: 7379.9746; 2069: 7100.6707; 2070: 6821.3667; 2071: 6542.0628; 2072: 6262.7589; 2073: 5983.4549; 2074: 5704.151; 2075: 5424.847; 2076: 5145.5431; 2077: 4866.2392; 2078: 0; 2079: 0
|  | 2049 | -0.7609% | 2049: 15292.8642; 2050: 14569.4424; 2051: 13809.7697; 2052: 13186.0374; 2053: 12659.2759; 2054: 12172.9566; 2055: 11686.6373; 2056: 11250.8425; 2057: 10916.2099; 2058: 10632.1018; 2059: 10347.9938; 2060: 10063.8857; 2061: 9779.7776; 2062: 9495.6695; 2063: 9211.5615; 2064: 8927.4534; 2065: 8643.3453; 2066: 8359.2372; 2067: 8075.1292; 2068: 7791.0211; 2069: 7506.913; 2070: 7222.8049; 2071: 6938.6969; 2072: 6654.5888; 2073: 6370.4807; 2074: 6086.3726; 2075: 5802.2646; 2076: 5518.1565; 2077: 5234.0484; 2078: 4949.9403; 2079: 0
|  | 2050 | -0.7668% | 2050: 15554.9926; 2051: 14819.1709; 2052: 14046.477; 2053: 13412.0536; 2054: 12876.2631; 2055: 12381.608; 2056: 11886.9529; 2057: 11443.6883; 2058: 11103.32; 2059: 10814.3421; 2060: 10525.3643; 2061: 10236.3864; 2062: 9947.4086; 2063: 9658.4307; 2064: 9369.4529; 2065: 9080.475; 2066: 8791.4972; 2067: 8502.5193; 2068: 8213.5415; 2069: 7924.5636; 2070: 7635.5858; 2071: 7346.6079; 2072: 7057.6301; 2073: 6768.6522; 2074: 6479.6744; 2075: 6190.6965; 2076: 5901.7187; 2077: 5612.7408; 2078: 5323.763; 2079: 5034.7851
Revenue Requirement by vintage year
Nominal
|  |  | Levelized Cost | 2020 | 2021 | 2022 | 2023 | 2024 | 2025 | 2026 | 2027 | 2028 | 2029 | 2030 | 2031 | 2032 | 2033 | 2034 | 2035 | 2036 | 2037 | 2038 | 2039 | 2040 | 2041 | 2042 | 2043 | 2044 | 2045 | 2046 | 2047 | 2048 | 2049 | 2050 | 2051 | 2052 | 2053 | 2054 | 2055 | 2056 | 2057 | 2058 | 2059 | 2060 | 2061 | 2062 | 2063 | 2064 | 2065 | 2066 | 2067 | 2068 | 2069 | 2070 | 2071 | 2072 | 2073 | 2074 | 2075 | 2076 | 2077 | 2078 | 2079
|  | 2020 | 7767.7395 | 11510.0437 | 10965.5664 | 10393.8053 | 9924.3585 | 9527.8959 | 9161.8718 | 8795.8478 | 8467.8505 | 8215.9922 | 8002.1607 | 7788.3291 | 7574.4976 | 7360.6661 | 7146.8346 | 6933.0031 | 6719.1716 | 6505.34 | 6291.5085 | 6077.677 | 5863.8455 | 5650.014 | 5436.1825 | 5222.3509 | 5008.5194 | 4794.6879 | 4580.8564 | 4367.0249 | 4153.1934 | 3939.3618 | 3725.5303 | 0 | 0 | 0 | 0 | 0 | 0 | 0 | 0 | 0 | 0 | 0 | 0 | 0 | 0 | 0 | 0 | 0 | 0 | 0 | 0 | 0 | 0 | 0 | 0 | 0 | 0 | 0 | 0 | 0 | 0
|  | 2021 | 7961.933 |  | 11797.7948 | 11239.7055 | 10653.6504 | 10172.4674 | 9766.0933 | 9390.9186 | 9015.744 | 8679.5468 | 8421.392 | 8202.2147 | 7983.0374 | 7763.8601 | 7544.6828 | 7325.5055 | 7106.3282 | 6887.1508 | 6667.9735 | 6448.7962 | 6229.6189 | 6010.4416 | 5791.2643 | 5572.087 | 5352.9097 | 5133.7324 | 4914.5551 | 4695.3778 | 4476.2005 | 4257.0232 | 4037.8459 | 3818.6686 | 0 | 0 | 0 | 0 | 0 | 0 | 0 | 0 | 0 | 0 | 0 | 0 | 0 | 0 | 0 | 0 | 0 | 0 | 0 | 0 | 0 | 0 | 0 | 0 | 0 | 0 | 0 | 0 | 0
|  | 2022 | 8160.9813 |  |  | 12092.7396 | 11520.6982 | 10919.9917 | 10426.7791 | 10010.2456 | 9625.6916 | 9241.1376 | 8896.5354 | 8631.9268 | 8407.27 | 8182.6133 | 7957.9566 | 7733.2998 | 7508.6431 | 7283.9864 | 7059.3296 | 6834.6729 | 6610.0161 | 6385.3594 | 6160.7027 | 5936.0459 | 5711.3892 | 5486.7325 | 5262.0757 | 5037.419 | 4812.7622 | 4588.1055 | 4363.4488 | 4138.792 | 3914.1353 | 0 | 0 | 0 | 0 | 0 | 0 | 0 | 0 | 0 | 0 | 0 | 0 | 0 | 0 | 0 | 0 | 0 | 0 | 0 | 0 | 0 | 0 | 0 | 0 | 0 | 0 | 0 | 0
|  | 2023 | 8365.0058 |  |  |  | 12395.0581 | 11808.7156 | 11192.9915 | 10687.4486 | 10260.5018 | 9866.3339 | 9472.166 | 9118.9488 | 8847.725 | 8617.4518 | 8387.1786 | 8156.9055 | 7926.6323 | 7696.3592 | 7466.086 | 7235.8129 | 7005.5397 | 6775.2665 | 6544.9934 | 6314.7202 | 6084.4471 | 5854.1739 | 5623.9008 | 5393.6276 | 5163.3545 | 4933.0813 | 4702.8081 | 4472.535 | 4242.2618 | 4011.9887 | 0 | 0 | 0 | 0 | 0 | 0 | 0 | 0 | 0 | 0 | 0 | 0 | 0 | 0 | 0 | 0 | 0 | 0 | 0 | 0 | 0 | 0 | 0 | 0 | 0 | 0 | 0
|  | 2024 | 8519.3092 |  |  |  |  | 12623.701 | 12026.5427 | 11399.4607 | 10884.5924 | 10449.77 | 10048.3312 | 9646.8923 | 9287.1596 | 9010.9327 | 8776.4118 | 8541.891 | 8307.3701 | 8072.8493 | 7838.3285 | 7603.8076 | 7369.2868 | 7134.7659 | 6900.2451 | 6665.7243 | 6431.2034 | 6196.6826 | 5962.1617 | 5727.6409 | 5493.12 | 5258.5992 | 5024.0784 | 4789.5575 | 4555.0367 | 4320.5158 | 4085.995 | 0 | 0 | 0 | 0 | 0 | 0 | 0 | 0 | 0 | 0 | 0 | 0 | 0 | 0 | 0 | 0 | 0 | 0 | 0 | 0 | 0 | 0 | 0 | 0 | 0 | 0
|  | 2025 | 8674.8713 | [5 empty] | 12854.2091 | 12246.1467 | 11607.6142 | 11083.3445 | 10640.5822 | 10231.8132 | 9823.0441 | 9456.7427 | 9175.4718 | 8936.6687 | 8697.8655 | 8459.0623 | 8220.2591 | 7981.4559 | 7742.6528 | 7503.8496 | 7265.0464 | 7026.2432 | 6787.44 | 6548.6369 | 6309.8337 | 6071.0305 | 5832.2273 | 5593.4241 | 5354.621 | 5115.8178 | 4877.0146 | 4638.2114 | 4399.4082 | 4160.6051 | 0 | 0 | 0 | 0 | 0 | 0 | 0 | 0 | 0 | 0 | 0 | 0 | 0 | 0 | 0 | 0 | 0 | 0 | 0 | 0 | 0 | 0 | 0 | 0 | 0
|  | 2026 | 8854.6065 | [6 empty] | 13120.5362 | 12499.8753 | 11848.113 | 11312.981 | 10861.0451 | 10443.8067 | 10026.5683 | 9652.6775 | 9365.579 | 9121.828 | 8878.0771 | 8634.3261 | 8390.5751 | 8146.8242 | 7903.0732 | 7659.3223 | 7415.5713 | 7171.8204 | 6928.0694 | 6684.3184 | 6440.5675 | 6196.8165 | 5953.0656 | 5709.3146 | 5465.5637 | 5221.8127 | 4978.0617 | 4734.3108 | 4490.5598 | 4246.8089 | 0 | 0 | 0 | 0 | 0 | 0 | 0 | 0 | 0 | 0 | 0 | 0 | 0 | 0 | 0 | 0 | 0 | 0 | 0 | 0 | 0 | 0 | 0 | 0
|  | 2027 | 9037.6775 | [7 empty] | 13391.8064 | 12758.3132 | 12093.0756 | 11546.8795 | 11085.5997 | 10659.7349 | 10233.87 | 9852.2489 | 9559.2145 | 9310.424 | 9061.6334 | 8812.8428 | 8564.0523 | 8315.2617 | 8066.4711 | 7817.6806 | 7568.89 | 7320.0994 | 7071.3089 | 6822.5183 | 6573.7277 | 6324.9372 | 6076.1466 | 5827.356 | 5578.5655 | 5329.7749 | 5080.9843 | 4832.1938 | 4583.4032 | 4334.6126 | 0 | 0 | 0 | 0 | 0 | 0 | 0 | 0 | 0 | 0 | 0 | 0 | 0 | 0 | 0 | 0 | 0 | 0 | 0 | 0 | 0 | 0 | 0
|  | 2028 | 9224.1394 | [8 empty] | 13668.101 | 13021.5378 | 12342.5752 | 11785.1102 | 11314.3135 | 10879.6624 | 10445.0112 | 10055.5166 | 9756.4365 | 9502.513 | 9248.5895 | 8994.666 | 8740.7425 | 8486.8189 | 8232.8954 | 7978.9719 | 7725.0484 | 7471.1249 | 7217.2014 | 6963.2779 | 6709.3543 | 6455.4308 | 6201.5073 | 5947.5838 | 5693.6603 | 5439.7368 | 5185.8132 | 4931.8897 | 4677.9662 | 4424.0427 | 0 | 0 | 0 | 0 | 0 | 0 | 0 | 0 | 0 | 0 | 0 | 0 | 0 | 0 | 0 | 0 | 0 | 0 | 0 | 0 | 0 | 0
|  | 2029 | 9414.0347 | [9 empty] | 13949.4831 | 13289.6092 | 12596.669 | 12027.7276 | 11547.2387 | 11103.6395 | 10660.0403 | 10262.5273 | 9957.2901 | 9698.1391 | 9438.9881 | 9179.8371 | 8920.6861 | 8661.5352 | 8402.3842 | 8143.2332 | 7884.0822 | 7624.9312 | 7365.7803 | 7106.6293 | 6847.4783 | 6588.3273 | 6329.1763 | 6070.0253 | 5810.8744 | 5551.7234 | 5292.5724 | 5033.4214 | 4774.2704 | 4515.1195 | 0 | 0 | 0 | 0 | 0 | 0 | 0 | 0 | 0 | 0 | 0 | 0 | 0 | 0 | 0 | 0 | 0 | 0 | 0 | 0 | 0
|  | 2030 | 9607.4139 | [10 empty] | 14236.0276 | 13562.5989 | 12855.4246 | 12274.7963 | 11784.4374 | 11331.7259 | 10879.0145 | 10473.3359 | 10161.8287 | 9897.3543 | 9632.8799 | 9368.4056 | 9103.9312 | 8839.4569 | 8574.9825 | 8310.5082 | 8046.0338 | 7781.5595 | 7517.0851 | 7252.6107 | 6988.1364 | 6723.662 | 6459.1877 | 6194.7133 | 5930.239 | 5665.7646 | 5401.2903 | 5136.8159 | 4872.3415 | 4607.8672 | 0 | 0 | 0 | 0 | 0 | 0 | 0 | 0 | 0 | 0 | 0 | 0 | 0 | 0 | 0 | 0 | 0 | 0 | 0 | 0
|  | 2031 | 9781.6895 | [11 empty] | 14494.265 | 13808.6205 | 13088.6182 | 12497.4575 | 11998.2036 | 11537.2801 | 11076.3566 | 10663.3191 | 10346.1612 | 10076.8894 | 9807.6175 | 9538.3457 | 9269.0738 | 8999.802 | 8730.5302 | 8461.2583 | 8191.9865 | 7922.7146 | 7653.4428 | 7384.171 | 7114.8991 | 6845.6273 | 6576.3554 | 6307.0836 | 6037.8117 | 5768.5399 | 5499.2681 | 5229.9962 | 4960.7244 | 4691.4525 | 0 | 0 | 0 | 0 | 0 | 0 | 0 | 0 | 0 | 0 | 0 | 0 | 0 | 0 | 0 | 0 | 0 | 0 | 0
|  | 2032 | 9958.6747 | [12 empty] | 14756.5172 | 14058.467 | 13325.4374 | 12723.5804 | 12215.2933 | 11746.0301 | 11276.7668 | 10856.2561 | 10533.3597 | 10259.2158 | 9985.0718 | 9710.9279 | 9436.784 | 9162.6401 | 8888.4962 | 8614.3523 | 8340.2083 | 8066.0644 | 7791.9205 | 7517.7766 | 7243.6327 | 6969.4888 | 6695.3448 | 6421.2009 | 6147.057 | 5872.9131 | 5598.7692 | 5324.6253 | 5050.4813 | 4776.3374 | 0 | 0 | 0 | 0 | 0 | 0 | 0 | 0 | 0 | 0 | 0 | 0 | 0 | 0 | 0 | 0 | 0 | 0
|  | 2033 | 10138.4028 | [13 empty] | 15022.8338 | 14312.1856 | 13565.9267 | 12953.2078 | 12435.7475 | 11958.0153 | 11480.283 | 11052.1832 | 10723.4593 | 10444.3678 | 10165.2763 | 9886.1848 | 9607.0933 | 9328.0018 | 9048.9103 | 8769.8188 | 8490.7273 | 8211.6358 | 7932.5443 | 7653.4528 | 7374.3613 | 7095.2698 | 6816.1783 | 6537.0868 | 6257.9953 | 5978.9038 | 5699.8123 | 5420.7208 | 5141.6293 | 4862.5378 | 0 | 0 | 0 | 0 | 0 | 0 | 0 | 0 | 0 | 0 | 0 | 0 | 0 | 0 | 0 | 0 | 0
|  | 2034 | 10320.8797 | [14 empty] | 15293.2235 | 14569.7847 | 13810.0942 | 13186.3472 | 12659.5733 | 12173.2426 | 11686.9119 | 11251.1068 | 10916.4664 | 10632.3516 | 10348.2369 | 10064.1221 | 9780.0074 | 9495.8926 | 9211.7779 | 8927.6631 | 8643.5484 | 8359.4336 | 8075.3189 | 7791.2041 | 7507.0894 | 7222.9746 | 6938.8599 | 6654.7451 | 6370.6304 | 6086.5156 | 5802.4009 | 5518.2861 | 5234.1714 | 4950.0566 | 0 | 0 | 0 | 0 | 0 | 0 | 0 | 0 | 0 | 0 | 0 | 0 | 0 | 0 | 0 | 0
|  | 2035 | 10506.1535 | [15 empty] | 15567.7577 | 14831.3321 | 14058.0042 | 13423.0601 | 12886.8299 | 12391.7688 | 11896.7078 | 11453.0795 | 11112.4318 | 10823.2168 | 10534.0018 | 10244.7868 | 9955.5718 | 9666.3568 | 9377.1418 | 9087.9268 | 8798.7118 | 8509.4968 | 8220.2818 | 7931.0668 | 7641.8518 | 7352.6368 | 7063.4218 | 6774.2069 | 6484.9919 | 6195.7769 | 5906.5619 | 5617.3469 | 5328.1319 | 5038.9169 | 0 | 0 | 0 | 0 | 0 | 0 | 0 | 0 | 0 | 0 | 0 | 0 | 0 | 0 | 0
|  | 2036 | 10694.2386 | [16 empty] | 15846.4575 | 15096.8481 | 14309.6758 | 13663.3647 | 13117.5347 | 12613.6109 | 12109.6871 | 11658.1167 | 11311.3707 | 11016.978 | 10722.5854 | 10428.1928 | 10133.8001 | 9839.4075 | 9545.0149 | 9250.6223 | 8956.2296 | 8661.837 | 8367.4444 | 8073.0517 | 7778.6591 | 7484.2665 | 7189.8738 | 6895.4812 | 6601.0886 | 6306.696 | 6012.3033 | 5717.9107 | 5423.5181 | 5129.1254 | 0 | 0 | 0 | 0 | 0 | 0 | 0 | 0 | 0 | 0 | 0 | 0 | 0 | 0
|  | 2037 | 10885.1679 | [17 empty] | 16129.3718 | 15366.3793 | 14565.1532 | 13907.3032 | 13351.7283 | 12838.8077 | 12325.8871 | 11866.2546 | 11513.318 | 11213.6694 | 10914.0208 | 10614.3723 | 10314.7237 | 10015.0751 | 9715.4266 | 9415.778 | 9116.1295 | 8816.4809 | 8516.8323 | 8217.1838 | 7917.5352 | 7617.8866 | 7318.2381 | 7018.5895 | 6718.941 | 6419.2924 | 6119.6438 | 5819.9953 | 5520.3467 | 5220.6982 | 0 | 0 | 0 | 0 | 0 | 0 | 0 | 0 | 0 | 0 | 0 | 0 | 0
|  | 2038 | 11078.9531 | [18 empty] | 16416.5179 | 15639.9421 | 14824.452 | 14154.8905 | 13589.4248 | 13067.3729 | 12545.321 | 12077.5058 | 11718.2859 | 11413.3028 | 11108.3197 | 10803.3366 | 10498.3535 | 10193.3703 | 9888.3872 | 9583.4041 | 9278.421 | 8973.4379 | 8668.4548 | 8363.4717 | 8058.4886 | 7753.5055 | 7448.5224 | 7143.5392 | 6838.5561 | 6533.573 | 6228.5899 | 5923.6068 | 5618.6237 | 5313.6406 | 0 | 0 | 0 | 0 | 0 | 0 | 0 | 0 | 0 | 0 | 0 | 0
|  | 2039 | 11275.626 | [19 empty] | 16707.9429 | 15917.5814 | 15087.6148 | 14406.1673 | 13830.6635 | 13299.3441 | 12768.0247 | 12291.905 | 11926.3082 | 11615.911 | 11305.5139 | 10995.1167 | 10684.7196 | 10374.3224 | 10063.9253 | 9753.5281 | 9443.131 | 9132.7338 | 8822.3367 | 8511.9395 | 8201.5424 | 7891.1452 | 7580.7481 | 7270.3509 | 6959.9538 | 6649.5566 | 6339.1595 | 6028.7623 | 5718.3652 | 5407.968 | 0 | 0 | 0 | 0 | 0 | 0 | 0 | 0 | 0 | 0 | 0
|  | 2040 | 11475.21 | [20 empty] | 17003.6816 | 16199.3303 | 15354.6729 | 14661.1635 | 14075.473 | 13534.749 | 12994.025 | 12509.4777 | 12137.4097 | 11821.5183 | 11505.627 | 11189.7357 | 10873.8443 | 10557.953 | 10242.0617 | 9926.1703 | 9610.279 | 9294.3877 | 8978.4963 | 8662.605 | 8346.7137 | 8030.8223 | 7714.931 | 7399.0397 | 7083.1483 | 6767.257 | 6451.3657 | 6135.4743 | 5819.583 | 5503.6917 | 0 | 0 | 0 | 0 | 0 | 0 | 0 | 0 | 0 | 0
|  | 2041 | 11677.7143 | [21 empty] | 17303.7475 | 16485.2017 | 15625.6385 | 14919.8906 | 14323.8644 | 13773.5982 | 13223.332 | 12730.2338 | 12351.5998 | 12030.1339 | 11708.668 | 11387.2021 | 11065.7362 | 10744.2703 | 10422.8044 | 10101.3385 | 9779.8726 | 9458.4067 | 9136.9408 | 8815.4749 | 8494.009 | 8172.5431 | 7851.0772 | 7529.6113 | 7208.1454 | 6886.6795 | 6565.2136 | 6243.7477 | 5922.2818 | 5600.8159 | 0 | 0 | 0 | 0 | 0 | 0 | 0 | 0 | 0
|  | 2042 | 11883.181 | [22 empty] | 17608.2029 | 16775.255 | 15900.568 | 15182.4026 | 14575.8894 | 14015.9414 | 13455.9934 | 12954.2193 | 12568.9234 | 12241.8014 | 11914.6793 | 11587.5573 | 11260.4353 | 10933.3133 | 10606.1913 | 10279.0692 | 9951.9472 | 9624.8252 | 9297.7032 | 8970.5812 | 8643.4591 | 8316.3371 | 7989.2151 | 7662.0931 | 7334.9711 | 7007.8491 | 6680.727 | 6353.605 | 6026.483 | 5699.361 | 0 | 0 | 0 | 0 | 0 | 0 | 0 | 0
|  | 2043 | 12091.622 | [23 empty] | 17917.0656 | 17069.5071 | 16179.4774 | 15448.7148 | 14831.5628 | 14261.7929 | 13692.0229 | 13181.4472 | 12789.3929 | 12456.5329 | 12123.6729 | 11790.8129 | 11457.9529 | 11125.0928 | 10792.2328 | 10459.3728 | 10126.5128 | 9793.6528 | 9460.7928 | 9127.9327 | 8795.0727 | 8462.2127 | 8129.3527 | 7796.4927 | 7463.6327 | 7130.7726 | 6797.9126 | 6465.0526 | 6132.1926 | 5799.3326 | 0 | 0 | 0 | 0 | 0 | 0 | 0
|  | 2044 | 12303.0606 | [24 empty] | 18230.3701 | 17367.9909 | 16462.3977 | 15718.8568 | 15090.913 | 14511.1799 | 13931.4467 | 13411.9429 | 13013.033 | 12674.3524 | 12335.6719 | 11996.9914 | 11658.3109 | 11319.6303 | 10980.9498 | 10642.2693 | 10303.5887 | 9964.9082 | 9626.2277 | 9287.5472 | 8948.8666 | 8610.1861 | 8271.5056 | 7932.825 | 7594.1445 | 7255.464 | 6916.7834 | 6578.1029 | 6239.4224 | 5900.7419 | 0 | 0 | 0 | 0 | 0 | 0
|  | 2045 | 12517.5222 | 2045: 18548.1539; 2046: 17670.742; 2047: 16749.363; 2048: 15992.861; 2049: 15353.9712; 2050: 14764.1324; 2051: 14174.2935; 2052: 13645.734; 2053: 13239.8704; 2054: 12895.2862; 2055: 12550.7019; 2056: 12206.1177; 2057: 11861.5334; 2058: 11516.9491; 2059: 11172.3649; 2060: 10827.7806; 2061: 10483.1964; 2062: 10138.6121; 2063: 9794.0278; 2064: 9449.4436; 2065: 9104.8593; 2066: 8760.2751; 2067: 8415.6908; 2068: 8071.1066; 2069: 7726.5223; 2070: 7381.938; 2071: 7037.3538; 2072: 6692.7695; 2073: 6348.1853; 2074: 6003.601; 2075: 0; 2076: 0; 2077: 0; 2078: 0; 2079: 0
|  | 2046 | 12735.0054 | 2046: 18870.4152; 2047: 17977.7589; 2048: 17040.3715; 2049: 16270.7258; 2050: 15620.7358; 2051: 15020.6489; 2052: 14420.562; 2053: 13882.8191; 2054: 13469.904; 2055: 13119.3328; 2056: 12768.7616; 2057: 12418.1905; 2058: 12067.6193; 2059: 11717.0481; 2060: 11366.477; 2061: 11015.9058; 2062: 10665.3346; 2063: 10314.7634; 2064: 9964.1923; 2065: 9613.6211; 2066: 9263.0499; 2067: 8912.4788; 2068: 8561.9076; 2069: 8211.3364; 2070: 7860.7652; 2071: 7510.1941; 2072: 7159.6229; 2073: 6809.0517; 2074: 6458.4806; 2075: 6107.9094; 2076: 0; 2077: 0; 2078: 0; 2079: 0
|  | 2047 | 12955.5392 | 2047: 19197.1966; 2048: 18289.0821; 2049: 17335.4619; 2050: 16552.4881; 2051: 15891.2421; 2052: 15280.7635; 2053: 14670.2848; 2054: 14123.2298; 2055: 13703.1641; 2056: 13346.522; 2057: 12989.88; 2058: 12633.2379; 2059: 12276.5959; 2060: 11919.9538; 2061: 11563.3118; 2062: 11206.6697; 2063: 10850.0276; 2064: 10493.3856; 2065: 10136.7435; 2066: 9780.1015; 2067: 9423.4594; 2068: 9066.8173; 2069: 8710.1753; 2070: 8353.5332; 2071: 7996.8912; 2072: 7640.2491; 2073: 7283.607; 2074: 6926.965; 2075: 6570.3229; 2076: 6213.6809; 2077: 0; 2078: 0; 2079: 0
|  | 2048 | 13179.1355 | 2048: 19528.5161; 2049: 18604.7287; 2050: 17634.6502; 2051: 16838.1633; 2052: 16165.505; 2053: 15544.4902; 2054: 14923.4755; 2055: 14366.979; 2056: 13939.6635; 2057: 13576.8662; 2058: 13214.069; 2059: 12851.2717; 2060: 12488.4745; 2061: 12125.6772; 2062: 11762.88; 2063: 11400.0827; 2064: 11037.2855; 2065: 10674.4882; 2066: 10311.691; 2067: 9948.8937; 2068: 9586.0965; 2069: 9223.2992; 2070: 8860.502; 2071: 8497.7047; 2072: 8134.9075; 2073: 7772.1102; 2074: 7409.3129; 2075: 7046.5157; 2076: 6683.7184; 2077: 6320.9212; 2078: 0; 2079: 0
|  | 2049 | 13405.8217 | 2049: 19864.4141; 2050: 18924.7372; 2051: 17937.9729; 2052: 17127.7861; 2053: 16443.5579; 2054: 15811.8614; 2055: 15180.165; 2056: 14614.0965; 2057: 14179.431; 2058: 13810.3935; 2059: 13441.356; 2060: 13072.3185; 2061: 12703.281; 2062: 12334.2435; 2063: 11965.206; 2064: 11596.1685; 2065: 11227.131; 2066: 10858.0935; 2067: 10489.056; 2068: 10120.0185; 2069: 9750.981; 2070: 9381.9435; 2071: 9012.906; 2072: 8643.8685; 2073: 8274.831; 2074: 7905.7935; 2075: 7536.756; 2076: 7167.7185; 2077: 6798.681; 2078: 6429.6435; 2079: 0
|  | 2050 | 13635.6051 | 2050: 20204.9014; 2051: 19249.1179; 2052: 18245.44; 2053: 17421.3661; 2054: 16725.4098; 2055: 16082.8857; 2056: 15440.3617; 2057: 14864.5904; 2058: 14422.4746; 2059: 14047.1115; 2060: 13671.7485; 2061: 13296.3855; 2062: 12921.0225; 2063: 12545.6595; 2064: 12170.2965; 2065: 11794.9334; 2066: 11419.5704; 2067: 11044.2074; 2068: 10668.8444; 2069: 10293.4814; 2070: 9918.1184; 2071: 9542.7553; 2072: 9167.3923; 2073: 8792.0293; 2074: 8416.6663; 2075: 8041.3033; 2076: 7665.9403; 2077: 7290.5772; 2078: 6915.2142; 2079: 6539.8512
|  | Annual Change (%) |  | 0% | 0% | 0% | 0% | -0.6394% | -0.6576% | -0.4177% | -0.4219% | -0.4262% | -0.4306% | -0.435% | -0.6693% | -0.6738% | -0.6783% | -0.6831% | -0.6877% | -0.6925% | -0.6972% | -0.7022% | -0.7071% | -0.7121% | -0.7174% | -0.7225% | -0.7277% | -0.733% | -0.7384% | -0.744% | -0.7495% | -0.7552% | -0.7609% | -0.7668% | 0% | 0% | 0% | 0% | 0% | 0% | 0% | 0% | 0% | 0% | 0% | 0% | 0% | 0% | 0% | 0% | 0% | 0% | 0% | 0% | 0% | 0% | 0% | 0% | 0% | 0% | 0% | 0% | 0%
|  | Levelized Capital Cost ($/MW-wk) |  | 7767.7395 | 7767.7395 | 7767.7395 | 7767.7395 | 7718.0736 | 7667.3222 | 7635.2994 | 7603.0839 | 7570.6808 | 7538.0845 | 7505.2964 | 7455.0636 | 7404.8312 | 7354.604 | 7304.3672 | 7254.1371 | 7203.9057 | 7153.6785 | 7103.447 | 7053.2166 | 7002.9873 | 6952.751 | 6902.52 | 6852.2888 | 6802.059 | 6751.8337 | 6701.602 | 6651.3703 | 6601.1362 | 6550.9056 | 6500.675 | 6500.675 | 6500.675 | 6500.675 | 6500.675 | 6500.675 | 6500.675 | 6500.675 | 6500.675 | 6500.675 | 6500.675 | 6500.675 | 6500.675 | 6500.675 | 6500.675 | 6500.675 | 6500.675 | 6500.675 | 6500.675 | 6500.675 | 6500.675 | 6500.675 | 6500.675 | 6500.675 | 6500.675 | 6500.675 | 6500.675 | 6500.675 | 6500.675 | 6500.675
|  | Economic Life | 30
|  | check s/b 0 | -40631.4479
Revenue Requirement by vintage year
2020 $/MW-wk
|  |  | Levelized Cost | 2020 | 2021 | 2022 | 2023 | 2024 | 2025 | 2026 | 2027 | 2028 | 2029 | 2030 | 2031 | 2032 | 2033 | 2034 | 2035 | 2036 | 2037 | 2038 | 2039 | 2040 | 2041 | 2042 | 2043 | 2044 | 2045 | 2046 | 2047 | 2048 | 2049 | 2050 | 2051 | 2052 | 2053 | 2054 | 2055 | 2056 | 2057 | 2058 | 2059 | 2060 | 2061 | 2062 | 2063 | 2064 | 2065 | 2066 | 2067 | 2068 | 2069 | 2070 | 2071 | 2072 | 2073 | 2074 | 2075 | 2076 | 2077 | 2078 | 2079 | 2080
|  | 2020 | 7767.7395 | 11510.0437 | 10698.1136 | 9892.9735 | 9215.7534 | 8631.8034 | 8097.7597 | 7584.632 | 7123.7083 | 6743.2474 | 6407.557 | 6084.2303 | 5772.8638 | 5473.0666 | 5184.4594 | 4906.6748 | 4639.3565 | 4382.1593 | 4134.7483 | 3896.7993 | 3667.9979 | 3448.0394 | 3236.6285 | 3033.4792 | 2838.3141 | 2650.8648 | 2470.8708 | 2298.0801 | 2132.2483 | 1973.1388 | 1820.5223 | 0 | 0 | 0 | 0 | 0 | 0 | 0 | 0 | 0 | 0 | 0 | 0 | 0 | 0 | 0 | 0 | 0 | 0 | 0 | 0 | 0 | 0 | 0 | 0 | 0 | 0 | 0 | 0 | 0 | 0 | 0
|  | 2021 | 7961.933 |  | 11510.0437 | 10698.1136 | 9892.9735 | 9215.7534 | 8631.8034 | 8097.7597 | 7584.632 | 7123.7083 | 6743.2474 | 6407.557 | 6084.2303 | 5772.8638 | 5473.0666 | 5184.4594 | 4906.6748 | 4639.3565 | 4382.1593 | 4134.7483 | 3896.7993 | 3667.9979 | 3448.0394 | 3236.6285 | 3033.4792 | 2838.3141 | 2650.8648 | 2470.8708 | 2298.0801 | 2132.2483 | 1973.1388 | 1820.5223 | 0 | 0 | 0 | 0 | 0 | 0 | 0 | 0 | 0 | 0 | 0 | 0 | 0 | 0 | 0 | 0 | 0 | 0 | 0 | 0 | 0 | 0 | 0 | 0 | 0 | 0 | 0 | 0 | 0 | 0
|  | 2022 | 8160.9813 |  |  | 11510.0437 | 10698.1136 | 9892.9735 | 9215.7534 | 8631.8034 | 8097.7597 | 7584.632 | 7123.7083 | 6743.2474 | 6407.557 | 6084.2303 | 5772.8638 | 5473.0666 | 5184.4594 | 4906.6748 | 4639.3565 | 4382.1593 | 4134.7483 | 3896.7993 | 3667.9979 | 3448.0394 | 3236.6285 | 3033.4792 | 2838.3141 | 2650.8648 | 2470.8708 | 2298.0801 | 2132.2483 | 1973.1388 | 1820.5223 | 0 | 0 | 0 | 0 | 0 | 0 | 0 | 0 | 0 | 0 | 0 | 0 | 0 | 0 | 0 | 0 | 0 | 0 | 0 | 0 | 0 | 0 | 0 | 0 | 0 | 0 | 0 | 0 | 0
|  | 2023 | 8365.0058 |  |  |  | 11510.0437 | 10698.1136 | 9892.9735 | 9215.7534 | 8631.8034 | 8097.7597 | 7584.632 | 7123.7083 | 6743.2474 | 6407.557 | 6084.2303 | 5772.8638 | 5473.0666 | 5184.4594 | 4906.6748 | 4639.3565 | 4382.1593 | 4134.7483 | 3896.7993 | 3667.9979 | 3448.0394 | 3236.6285 | 3033.4792 | 2838.3141 | 2650.8648 | 2470.8708 | 2298.0801 | 2132.2483 | 1973.1388 | 1820.5223 | 0 | 0 | 0 | 0 | 0 | 0 | 0 | 0 | 0 | 0 | 0 | 0 | 0 | 0 | 0 | 0 | 0 | 0 | 0 | 0 | 0 | 0 | 0 | 0 | 0 | 0 | 0 | 0
|  | 2024 | 8519.3092 |  |  |  |  | 11436.4501 | 10629.7113 | 9829.7192 | 9156.8292 | 8576.6129 | 8045.9838 | 7536.1369 | 7078.1603 | 6700.132 | 6366.588 | 6045.3286 | 5735.953 | 5438.0726 | 5151.3107 | 4875.3022 | 4609.6931 | 4354.1403 | 4108.3113 | 3871.8837 | 3644.5452 | 3425.9931 | 3215.9339 | 3014.0835 | 2820.1663 | 2633.9155 | 2455.0724 | 2283.3865 | 2118.615 | 1960.5229 | 1808.8821 | 0 | 0 | 0 | 0 | 0 | 0 | 0 | 0 | 0 | 0 | 0 | 0 | 0 | 0 | 0 | 0 | 0 | 0 | 0 | 0 | 0 | 0 | 0 | 0 | 0 | 0 | 0
|  | 2025 | 8674.8713 | [5 empty] | 11361.2478 | 10559.8139 | 9765.0823 | 9096.617 | 8520.216 | 7993.0761 | 7486.5818 | 7031.6167 | 6656.0742 | 6324.7234 | 6005.5765 | 5698.2353 | 5402.3137 | 5117.4375 | 4843.2439 | 4579.3814 | 4325.509 | 4081.2964 | 3846.4235 | 3620.5799 | 3403.4649 | 3194.787 | 2994.2639 | 2801.6219 | 2616.5958 | 2438.9287 | 2268.3717 | 2104.6837 | 1947.6311 | 1796.9876 | 0 | 0 | 0 | 0 | 0 | 0 | 0 | 0 | 0 | 0 | 0 | 0 | 0 | 0 | 0 | 0 | 0 | 0 | 0 | 0 | 0 | 0 | 0 | 0 | 0 | 0
|  | 2026 | 8854.6065 | [6 empty] | 11313.7973 | 10515.7106 | 9724.2981 | 9058.6247 | 8484.6311 | 7959.6928 | 7455.3139 | 7002.2489 | 6628.2749 | 6298.3081 | 5980.4941 | 5674.4364 | 5379.7507 | 5096.0643 | 4823.0159 | 4560.2554 | 4307.4434 | 4064.2508 | 3830.3588 | 3605.4585 | 3389.2502 | 3181.4439 | 2981.7583 | 2789.9208 | 2605.6675 | 2428.7424 | 2258.8978 | 2095.8935 | 1939.4968 | 1789.4824 | 0 | 0 | 0 | 0 | 0 | 0 | 0 | 0 | 0 | 0 | 0 | 0 | 0 | 0 | 0 | 0 | 0 | 0 | 0 | 0 | 0 | 0 | 0 | 0 | 0
|  | 2027 | 9037.6775 | [7 empty] | 11266.0612 | 10471.3418 | 9683.2686 | 9020.4038 | 8448.832 | 7926.1086 | 7423.8578 | 6972.7045 | 6600.3084 | 6271.7337 | 5955.2607 | 5650.4944 | 5357.0521 | 5074.5626 | 4802.6663 | 4541.0144 | 4289.2691 | 4047.1026 | 3814.1975 | 3590.246 | 3374.95 | 3168.0205 | 2969.1774 | 2778.1494 | 2594.6734 | 2418.4949 | 2249.3669 | 2087.0503 | 1931.3135 | 1781.9321 | 0 | 0 | 0 | 0 | 0 | 0 | 0 | 0 | 0 | 0 | 0 | 0 | 0 | 0 | 0 | 0 | 0 | 0 | 0 | 0 | 0 | 0 | 0 | 0
|  | 2028 | 9224.1394 | [8 empty] | 11218.047 | 10426.7146 | 9642 | 8981.9603 | 8412.8244 | 7892.3288 | 7392.2185 | 6942.9879 | 6572.1789 | 6245.0046 | 5929.8803 | 5626.4129 | 5334.2211 | 5052.9356 | 4782.1981 | 4521.6613 | 4270.9889 | 4029.8545 | 3797.942 | 3574.945 | 3360.5665 | 3154.5189 | 2956.5232 | 2766.3093 | 2583.6154 | 2408.1877 | 2239.7804 | 2078.1556 | 1923.0825 | 1774.3377 | 0 | 0 | 0 | 0 | 0 | 0 | 0 | 0 | 0 | 0 | 0 | 0 | 0 | 0 | 0 | 0 | 0 | 0 | 0 | 0 | 0 | 0 | 0
|  | 2029 | 9414.0347 | [9 empty] | 11169.7467 | 10381.8215 | 9600.4856 | 8943.2877 | 8376.6023 | 7858.3477 | 7360.3906 | 6913.0943 | 6543.8818 | 6218.1162 | 5904.3487 | 5602.1879 | 5311.2542 | 5031.1798 | 4761.6079 | 4502.1929 | 4252.5998 | 4012.5036 | 3781.5896 | 3559.5527 | 3346.0973 | 3140.9369 | 2943.7937 | 2754.3987 | 2572.4914 | 2397.819 | 2230.1369 | 2069.208 | 1914.8025 | 1766.6982 | 0 | 0 | 0 | 0 | 0 | 0 | 0 | 0 | 0 | 0 | 0 | 0 | 0 | 0 | 0 | 0 | 0 | 0 | 0 | 0 | 0 | 0
|  | 2030 | 9607.4139 | [10 empty] | 11121.162 | 10336.664 | 9558.7266 | 8904.3873 | 8340.1668 | 7824.1665 | 7328.3754 | 6883.0246 | 6515.4181 | 6191.0694 | 5878.6667 | 5577.8202 | 5288.152 | 5009.2958 | 4740.8965 | 4482.6099 | 4234.1024 | 3995.0505 | 3765.1409 | 3544.0698 | 3331.5429 | 3127.2748 | 2930.9892 | 2742.418 | 2561.3019 | 2387.3893 | 2220.4365 | 2060.2076 | 1906.4738 | 1759.0136 | 0 | 0 | 0 | 0 | 0 | 0 | 0 | 0 | 0 | 0 | 0 | 0 | 0 | 0 | 0 | 0 | 0 | 0 | 0 | 0 | 0
|  | 2031 | 9781.6895 | [11 empty] | 11046.7284 | 10267.481 | 9494.7504 | 8844.7905 | 8284.3463 | 7771.7995 | 7279.3268 | 6836.9567 | 6471.8106 | 6149.6328 | 5839.321 | 5540.488 | 5252.7585 | 4975.7687 | 4709.1658 | 4452.6079 | 4205.7636 | 3968.3117 | 3739.9409 | 3520.3495 | 3309.245 | 3106.3441 | 2911.3721 | 2724.0631 | 2544.1592 | 2371.4105 | 2205.5752 | 2046.4187 | 1893.7138 | 1747.2406 | 0 | 0 | 0 | 0 | 0 | 0 | 0 | 0 | 0 | 0 | 0 | 0 | 0 | 0 | 0 | 0 | 0 | 0 | 0 | 0
|  | 2032 | 9958.6747 | [12 empty] | 10972.2952 | 10198.2984 | 9430.7744 | 8785.1941 | 8228.5262 | 7719.4329 | 7230.2785 | 6790.8891 | 6428.2033 | 6108.1964 | 5799.9755 | 5503.156 | 5217.3653 | 4942.2418 | 4677.4353 | 4422.6061 | 4177.4251 | 3941.5731 | 3714.7411 | 3496.6293 | 3286.9472 | 3085.4134 | 2891.7552 | 2705.7083 | 2527.0166 | 2355.4319 | 2190.714 | 2032.6298 | 1880.9539 | 1735.4676 | 0 | 0 | 0 | 0 | 0 | 0 | 0 | 0 | 0 | 0 | 0 | 0 | 0 | 0 | 0 | 0 | 0 | 0 | 0
|  | 2033 | 10138.4028 | [13 empty] | 10897.8697 | 10129.123 | 9366.8052 | 8725.6038 | 8172.7118 | 7667.0717 | 7181.2352 | 6744.8262 | 6384.6006 | 6066.7642 | 5760.634 | 5465.8279 | 5181.9757 | 4908.7184 | 4645.7081 | 4392.6074 | 4149.0894 | 3914.8373 | 3689.5439 | 3472.9115 | 3264.6517 | 3064.4849 | 2872.1403 | 2687.3554 | 2509.8757 | 2339.4549 | 2175.8543 | 2018.8424 | 1868.1953 | 1723.6959 | 0 | 0 | 0 | 0 | 0 | 0 | 0 | 0 | 0 | 0 | 0 | 0 | 0 | 0 | 0 | 0 | 0 | 0
|  | 2034 | 10320.8797 | [14 empty] | 10823.4302 | 10059.9345 | 9302.8238 | 8666.0022 | 8116.8868 | 7614.7006 | 7132.1827 | 6698.7547 | 6340.9896 | 6025.3243 | 5721.2851 | 5428.4928 | 5146.5795 | 4875.1887 | 4613.9749 | 4362.603 | 4120.7485 | 3888.0964 | 3664.3419 | 3449.1893 | 3242.352 | 3043.5525 | 2852.5217 | 2668.999 | 2492.7316 | 2323.4749 | 2160.9918 | 2005.0524 | 1855.4343 | 1711.9219 | 0 | 0 | 0 | 0 | 0 | 0 | 0 | 0 | 0 | 0 | 0 | 0 | 0 | 0 | 0 | 0 | 0
|  | 2035 | 10506.1535 | [15 empty] | 10749.0005 | 9990.7551 | 9238.8508 | 8606.4085 | 8061.0693 | 7562.3365 | 7083.1367 | 6652.6892 | 6297.3844 | 5983.8898 | 5681.9414 | 5391.1625 | 5111.1879 | 4841.6634 | 4582.2459 | 4332.6026 | 4092.4112 | 3861.3591 | 3639.1432 | 3425.4701 | 3220.0553 | 3022.6229 | 2832.9057 | 2650.645 | 2475.5898 | 2307.497 | 2146.1312 | 1991.2642 | 1842.675 | 1700.1495 | 0 | 0 | 0 | 0 | 0 | 0 | 0 | 0 | 0 | 0 | 0 | 0 | 0 | 0 | 0 | 0
|  | 2036 | 10694.2386 | [16 empty] | 10674.5689 | 9921.574 | 9174.8763 | 8546.8133 | 8005.2502 | 7509.9709 | 7034.0894 | 6606.6226 | 6253.7781 | 5942.4543 | 5642.5967 | 5353.8313 | 5075.7954 | 4808.1372 | 4550.516 | 4302.6015 | 4064.0733 | 3834.621 | 3613.9439 | 3401.7504 | 3197.7579 | 3001.6927 | 2813.2892 | 2632.2906 | 2458.4475 | 2291.5187 | 2131.2703 | 1977.4757 | 1829.9154 | 1688.3768 | 0 | 0 | 0 | 0 | 0 | 0 | 0 | 0 | 0 | 0 | 0 | 0 | 0 | 0 | 0
|  | 2037 | 10885.1679 | [17 empty] | 10600.1434 | 9852.3986 | 9110.907 | 8487.2231 | 7949.4359 | 7457.6098 | 6985.0462 | 6560.5597 | 6210.1754 | 5901.0222 | 5603.2553 | 5316.5033 | 5040.4058 | 4774.6138 | 4518.7888 | 4272.6028 | 4035.7376 | 3807.8852 | 3588.7467 | 3378.0327 | 3175.4625 | 2980.7642 | 2793.6744 | 2613.9377 | 2441.3067 | 2275.5418 | 2116.4106 | 1963.6883 | 1817.1568 | 1676.6051 | 0 | 0 | 0 | 0 | 0 | 0 | 0 | 0 | 0 | 0 | 0 | 0 | 0 | 0
|  | 2038 | 11078.9531 | [18 empty] | 10525.7116 | 9783.2173 | 9046.9323 | 8427.6277 | 7893.6168 | 7405.2441 | 6935.9988 | 6514.493 | 6166.5689 | 5859.5865 | 5563.9105 | 5279.172 | 5005.0132 | 4741.0876 | 4487.0589 | 4242.6015 | 4007.3996 | 3781.1471 | 3563.5474 | 3354.3129 | 3153.1651 | 2959.8339 | 2774.0578 | 2595.5832 | 2424.1644 | 2259.5634 | 2101.5497 | 1949.8997 | 1804.3972 | 1664.8323 | 0 | 0 | 0 | 0 | 0 | 0 | 0 | 0 | 0 | 0 | 0 | 0 | 0
|  | 2039 | 11275.626 | [19 empty] | 10451.2814 | 9714.0374 | 8982.9589 | 8368.0336 | 7837.7988 | 7352.8796 | 6886.9524 | 6468.4272 | 6122.9634 | 5818.1518 | 5524.5666 | 5241.8415 | 4969.6214 | 4707.562 | 4455.3297 | 4212.6009 | 3979.0622 | 3754.4096 | 3538.3485 | 3330.5936 | 3130.8682 | 2938.9041 | 2754.4417 | 2577.2291 | 2407.0225 | 2243.5854 | 2086.689 | 1936.1115 | 1791.6378 | 1653.0598 | 0 | 0 | 0 | 0 | 0 | 0 | 0 | 0 | 0 | 0 | 0 | 0
|  | 2040 | 11475.21 | [20 empty] | 10376.8528 | 9644.8591 | 8918.987 | 8308.4408 | 7781.9821 | 7300.5162 | 6837.9071 | 6422.3624 | 6079.3588 | 5776.7179 | 5485.2235 | 5204.5118 | 4934.2303 | 4674.0372 | 4423.6012 | 4182.601 | 3950.7254 | 3727.6726 | 3513.1503 | 3306.8749 | 3108.5718 | 2917.9748 | 2734.826 | 2558.8754 | 2389.8809 | 2227.6078 | 2071.8287 | 1922.3235 | 1778.8787 | 1641.2876 | 0 | 0 | 0 | 0 | 0 | 0 | 0 | 0 | 0 | 0 | 0
|  | 2041 | 11677.7143 | [21 empty] | 10302.4139 | 9575.6712 | 8855.0062 | 8248.8398 | 7726.1576 | 7248.1456 | 6788.855 | 6376.2913 | 6035.7482 | 5735.2784 | 5445.875 | 5167.177 | 4898.8344 | 4640.5078 | 4391.8682 | 4152.5969 | 3922.3846 | 3700.932 | 3487.9485 | 3283.1528 | 3086.2723 | 2897.0426 | 2715.2076 | 2540.5192 | 2372.737 | 2211.6279 | 2056.9664 | 1908.5336 | 1766.1178 | 1629.5138 | 0 | 0 | 0 | 0 | 0 | 0 | 0 | 0 | 0 | 0
|  | 2042 | 11883.181 | [22 empty] | 10227.9829 | 9506.4907 | 8791.0321 | 8189.2451 | 7670.3391 | 7195.7805 | 6739.8082 | 6330.225 | 5992.1423 | 5693.8432 | 5406.5306 | 5129.8461 | 4863.4422 | 4606.9819 | 4360.1387 | 4122.5959 | 3894.0469 | 3674.1941 | 3462.7494 | 3259.4333 | 3063.9751 | 2876.1125 | 2695.5912 | 2522.1649 | 2355.5949 | 2195.6498 | 2042.1056 | 1894.7452 | 1753.3583 | 1617.7411 | 0 | 0 | 0 | 0 | 0 | 0 | 0 | 0 | 0
|  | 2043 | 12091.622 | [23 empty] | 10153.5516 | 9437.3098 | 8727.0578 | 8129.6501 | 7614.5203 | 7143.4152 | 6690.7611 | 6284.1586 | 5948.5361 | 5652.4078 | 5367.1861 | 5092.5151 | 4828.0498 | 4573.4558 | 4328.4089 | 4092.5949 | 3865.7091 | 3647.4562 | 3437.5502 | 3235.7137 | 3041.6779 | 2855.1824 | 2675.9748 | 2503.8106 | 2338.4527 | 2179.6715 | 2027.2447 | 1880.9567 | 1740.5987 | 1605.9685 | 0 | 0 | 0 | 0 | 0 | 0 | 0 | 0
|  | 2044 | 12303.0606 | [24 empty] | 10079.1223 | 9368.1308 | 8663.0853 | 8070.0568 | 7558.7031 | 7091.0513 | 6641.7153 | 6238.0933 | 5904.9311 | 5610.9736 | 5327.8426 | 5055.1851 | 4792.6584 | 4539.9307 | 4296.6801 | 4062.5947 | 3837.372 | 3620.719 | 3412.3517 | 3211.9947 | 3019.3813 | 2834.2529 | 2656.3589 | 2485.4567 | 2321.3109 | 2163.6937 | 2012.3842 | 1867.1686 | 1727.8395 | 1594.1961 | 0 | 0 | 0 | 0 | 0 | 0 | 0
|  | 2045 | 12517.5222 | 2045: 10004.6997; 2046: 9298.958; 2047: 8599.1184; 2048: 8010.4687; 2049: 7502.8908; 2050: 7038.6921; 2051: 6592.6739; 2052: 6192.0322; 2053: 5861.3301; 2054: 5569.543; 2055: 5288.5027; 2056: 5017.8584; 2057: 4757.2702; 2058: 4506.4086; 2059: 4264.9541; 2060: 4032.5971; 2061: 3809.0374; 2062: 3593.9842; 2063: 3387.1554; 2064: 3188.2778; 2065: 2997.0866; 2066: 2813.3252; 2067: 2636.7448; 2068: 2467.1045; 2069: 2304.1707; 2070: 2147.7174; 2071: 1997.5251; 2072: 1853.3817; 2073: 1715.0814; 2074: 1582.4248; 2075: 0; 2076: 0; 2077: 0; 2078: 0; 2079: 0; 2080: 0
|  | 2046 | 12735.0054 | 2046: 9930.2677; 2047: 9229.7765; 2048: 8535.1435; 2049: 7950.8732; 2050: 7447.0715; 2051: 6986.3263; 2052: 6543.6264; 2053: 6145.9654; 2054: 5817.7235; 2055: 5528.1073; 2056: 5249.1578; 2057: 4980.527; 2058: 4721.8775; 2059: 4472.8822; 2060: 4233.2241; 2061: 4002.5958; 2062: 3780.6993; 2063: 3567.246; 2064: 3361.956; 2065: 3164.558; 2066: 2974.7892; 2067: 2792.3949; 2068: 2617.1282; 2069: 2448.75; 2070: 2287.0284; 2071: 2131.739; 2072: 1982.6641; 2073: 1839.5931; 2074: 1702.3217; 2075: 1570.6521; 2076: 0; 2077: 0; 2078: 0; 2079: 0; 2080: 0
|  | 2047 | 12955.5392 | 2047: 9855.8355; 2048: 9160.5949; 2049: 8471.1685; 2050: 7891.2776; 2051: 7391.2521; 2052: 6933.9605; 2053: 6494.5788; 2054: 6099.8984; 2055: 5774.1169; 2056: 5486.6714; 2057: 5209.8128; 2058: 4943.1955; 2059: 4686.4848; 2060: 4439.3558; 2061: 4201.4941; 2062: 3972.5944; 2063: 3752.3612; 2064: 3540.5078; 2065: 3336.7565; 2066: 3140.8381; 2067: 2952.4917; 2068: 2771.4645; 2069: 2597.5116; 2070: 2430.3954; 2071: 2269.886; 2072: 2115.7606; 2073: 1967.8031; 2074: 1825.8045; 2075: 1689.5619; 2076: 1558.8793; 2077: 0; 2078: 0; 2079: 0; 2080: 0
|  | 2048 | 13179.1355 | 2048: 9781.3999; 2049: 9091.41; 2050: 8407.1905; 2051: 7831.6792; 2052: 7335.4301; 2053: 6881.5921; 2054: 6445.5288; 2055: 6053.8292; 2056: 5730.5082; 2057: 5445.2337; 2058: 5170.466; 2059: 4905.8623; 2060: 4651.0903; 2061: 4405.8278; 2062: 4169.7625; 2063: 3942.5916; 2064: 3724.0217; 2065: 3513.7683; 2066: 3311.5558; 2067: 3117.1171; 2068: 2930.1932; 2069: 2750.5332; 2070: 2577.894; 2071: 2412.04; 2072: 2252.7428; 2073: 2099.7814; 2074: 1952.9414; 2075: 1812.0152; 2076: 1676.8016; 2077: 1547.1059; 2078: 0; 2079: 0; 2080: 0
|  | 2049 | 13405.8217 | 2049: 9706.9695; 2050: 9022.23; 2051: 8343.217; 2052: 7772.0849; 2053: 7279.612; 2054: 6829.2274; 2055: 6396.4823; 2056: 6007.7633; 2057: 5686.9025; 2058: 5403.7988; 2059: 5131.1219; 2060: 4868.5317; 2061: 4615.6984; 2062: 4372.3022; 2063: 4138.0332; 2064: 3912.5909; 2065: 3695.6842; 2066: 3487.0307; 2067: 3286.3569; 2068: 3093.3978; 2069: 2907.8962; 2070: 2729.6034; 2071: 2558.2778; 2072: 2393.6858; 2073: 2235.6008; 2074: 2083.8034; 2075: 1938.0807; 2076: 1798.2268; 2077: 1664.0422; 2078: 1535.3334; 2079: 0; 2080: 0
|  | 2050 | 13635.6051 | 2050: 9632.539; 2051: 8953.0499; 2052: 8279.2434; 2053: 7712.4906; 2054: 7223.7939; 2055: 6776.8627; 2056: 6347.4358; 2057: 5961.6974; 2058: 5643.2969; 2059: 5362.3639; 2060: 5091.7778; 2061: 4831.2011; 2062: 4580.3065; 2063: 4338.7765; 2064: 4106.3038; 2065: 3882.5902; 2066: 3667.3466; 2067: 3460.2931; 2068: 3261.158; 2069: 3069.6784; 2070: 2885.5993; 2071: 2708.6735; 2072: 2538.6616; 2073: 2375.3317; 2074: 2218.4588; 2075: 2067.8253; 2076: 1923.22; 2077: 1784.4385; 2078: 1651.2828; 2079: 1523.5609; 2080: 0
[61 empty] | Check sb=0 |  | 1099.593
Revenue Requirement by vintage Year
2020 $/MW-wk; with costs 2047 onward levelized into year 2047
| Aurora Input |  | Levelized Cost | 2020 | 2021 | 2022 | 2023 | 2024 | 2025 | 2026 | 2027 | 2028 | 2029 | 2030 | 2031 | 2032 | 2033 | 2034 | 2035 | 2036 | 2037 | 2038 | 2039 | 2040 | 2041 | 2042 | 2043 | 2044 | 2045 | 2046 | Levlized 2047+ | 2047 | 2048 | 2049 | 2050 | 2051 | 2052 | 2053 | 2054 | 2055 | 2056 | 2057 | 2058 | 2059 | 2060 | 2061 | 2062 | 2063 | 2064 | 2065 | 2066 | 2067 | 2068 | 2069 | 2070 | 2071 | 2072 | 2073 | 2074 | 2075 | 2076 | 2077 | 2078 | 2079 | 2080
|  | 2020 | 7767.7395 | 11510.0437 | 10698.1136 | 9892.9735 | 9215.7534 | 8631.8034 | 8097.7597 | 7584.632 | 7123.7083 | 6743.2474 | 6407.557 | 6084.2303 | 5772.8638 | 5473.0666 | 5184.4594 | 4906.6748 | 4639.3565 | 4382.1593 | 4134.7483 | 3896.7993 | 3667.9979 | 3448.0394 | 3236.6285 | 3033.4792 | 2838.3141 | 2650.8648 | 2470.8708 | 2298.0801 | 2132.2483 | 1973.1388 | 1820.5223 | 0 | 0 | 0 | 0 | 0 | 0 | 0 | 0 | 0 | 0 | 0 | 0 | 0 | 0 | 0 | 0 | 0 | 0 | 0 | 0 | 0 | 0 | 0 | 0 | 0 | 0 | 0 | 0 | 0 | 0 | 0 | 0
|  | 2021 | 7961.933 |  | 11510.0437 | 10698.1136 | 9892.9735 | 9215.7534 | 8631.8034 | 8097.7597 | 7584.632 | 7123.7083 | 6743.2474 | 6407.557 | 6084.2303 | 5772.8638 | 5473.0666 | 5184.4594 | 4906.6748 | 4639.3565 | 4382.1593 | 4134.7483 | 3896.7993 | 3667.9979 | 3448.0394 | 3236.6285 | 3033.4792 | 2838.3141 | 2650.8648 | 2470.8708 | 2064.3731 | 2298.0801 | 2132.2483 | 1973.1388 | 1820.5223 | 0 | 0 | 0 | 0 | 0 | 0 | 0 | 0 | 0 | 0 | 0 | 0 | 0 | 0 | 0 | 0 | 0 | 0 | 0 | 0 | 0 | 0 | 0 | 0 | 0 | 0 | 0 | 0 | 0 | 0
|  | 2022 | 8160.9813 |  |  | 11510.0437 | 10698.1136 | 9892.9735 | 9215.7534 | 8631.8034 | 8097.7597 | 7584.632 | 7123.7083 | 6743.2474 | 6407.557 | 6084.2303 | 5772.8638 | 5473.0666 | 5184.4594 | 4906.6748 | 4639.3565 | 4382.1593 | 4134.7483 | 3896.7993 | 3667.9979 | 3448.0394 | 3236.6285 | 3033.4792 | 2838.3141 | 2650.8648 | 2152.6582 | 2470.8708 | 2298.0801 | 2132.2483 | 1973.1388 | 1820.5223 | 0 | 0 | 0 | 0 | 0 | 0 | 0 | 0 | 0 | 0 | 0 | 0 | 0 | 0 | 0 | 0 | 0 | 0 | 0 | 0 | 0 | 0 | 0 | 0 | 0 | 0 | 0 | 0 | 0
|  | 2023 | 8365.0058 |  |  |  | 11510.0437 | 10698.1136 | 9892.9735 | 9215.7534 | 8631.8034 | 8097.7597 | 7584.632 | 7123.7083 | 6743.2474 | 6407.557 | 6084.2303 | 5772.8638 | 5473.0666 | 5184.4594 | 4906.6748 | 4639.3565 | 4382.1593 | 4134.7483 | 3896.7993 | 3667.9979 | 3448.0394 | 3236.6285 | 3033.4792 | 2838.3141 | 2244.6707 | 2650.8648 | 2470.8708 | 2298.0801 | 2132.2483 | 1973.1388 | 1820.5223 | 0 | 0 | 0 | 0 | 0 | 0 | 0 | 0 | 0 | 0 | 0 | 0 | 0 | 0 | 0 | 0 | 0 | 0 | 0 | 0 | 0 | 0 | 0 | 0 | 0 | 0 | 0 | 0
|  | 2024 | 8519.3092 |  |  |  |  | 11436.4501 | 10629.7113 | 9829.7192 | 9156.8292 | 8576.6129 | 8045.9838 | 7536.1369 | 7078.1603 | 6700.132 | 6366.588 | 6045.3286 | 5735.953 | 5438.0726 | 5151.3107 | 4875.3022 | 4609.6931 | 4354.1403 | 4108.3113 | 3871.8837 | 3644.5452 | 3425.9931 | 3215.9339 | 3014.0835 | 2325.5886 | 2820.1663 | 2633.9155 | 2455.0724 | 2283.3865 | 2118.615 | 1960.5229 | 1808.8821 | 0 | 0 | 0 | 0 | 0 | 0 | 0 | 0 | 0 | 0 | 0 | 0 | 0 | 0 | 0 | 0 | 0 | 0 | 0 | 0 | 0 | 0 | 0 | 0 | 0 | 0 | 0
|  | 2025 | 8674.8713 | [5 empty] | 11361.2478 | 10559.8139 | 9765.0823 | 9096.617 | 8520.216 | 7993.0761 | 7486.5818 | 7031.6167 | 6656.0742 | 6324.7234 | 6005.5765 | 5698.2353 | 5402.3137 | 5117.4375 | 4843.2439 | 4579.3814 | 4325.509 | 4081.2964 | 3846.4235 | 3620.5799 | 3403.4649 | 3194.787 | 2408.9066 | 2994.2639 | 2801.6219 | 2616.5958 | 2438.9287 | 2268.3717 | 2104.6837 | 1947.6311 | 1796.9876 | 0 | 0 | 0 | 0 | 0 | 0 | 0 | 0 | 0 | 0 | 0 | 0 | 0 | 0 | 0 | 0 | 0 | 0 | 0 | 0 | 0 | 0 | 0 | 0 | 0 | 0
|  | 2026 | 8854.6065 | [6 empty] | 11313.7973 | 10515.7106 | 9724.2981 | 9058.6247 | 8484.6311 | 7959.6928 | 7455.3139 | 7002.2489 | 6628.2749 | 6298.3081 | 5980.4941 | 5674.4364 | 5379.7507 | 5096.0643 | 4823.0159 | 4560.2554 | 4307.4434 | 4064.2508 | 3830.3588 | 3605.4585 | 3389.2502 | 2501.1445 | 3181.4439 | 2981.7583 | 2789.9208 | 2605.6675 | 2428.7424 | 2258.8978 | 2095.8935 | 1939.4968 | 1789.4824 | 0 | 0 | 0 | 0 | 0 | 0 | 0 | 0 | 0 | 0 | 0 | 0 | 0 | 0 | 0 | 0 | 0 | 0 | 0 | 0 | 0 | 0 | 0 | 0 | 0
|  | 2027 | 9037.6775 | [7 empty] | 11266.0612 | 10471.3418 | 9683.2686 | 9020.4038 | 8448.832 | 7926.1086 | 7423.8578 | 6972.7045 | 6600.3084 | 6271.7337 | 5955.2607 | 5650.4944 | 5357.0521 | 5074.5626 | 4802.6663 | 4541.0144 | 4289.2691 | 4047.1026 | 3814.1975 | 3590.246 | 2596.6968 | 3374.95 | 3168.0205 | 2969.1774 | 2778.1494 | 2594.6734 | 2418.4949 | 2249.3669 | 2087.0503 | 1931.3135 | 1781.9321 | 0 | 0 | 0 | 0 | 0 | 0 | 0 | 0 | 0 | 0 | 0 | 0 | 0 | 0 | 0 | 0 | 0 | 0 | 0 | 0 | 0 | 0 | 0 | 0
|  | 2028 | 9224.1394 | [8 empty] | 11218.047 | 10426.7146 | 9642 | 8981.9603 | 8412.8244 | 7892.3288 | 7392.2185 | 6942.9879 | 6572.1789 | 6245.0046 | 5929.8803 | 5626.4129 | 5334.2211 | 5052.9356 | 4782.1981 | 4521.6613 | 4270.9889 | 4029.8545 | 3797.942 | 2695.6627 | 3574.945 | 3360.5665 | 3154.5189 | 2956.5232 | 2766.3093 | 2583.6154 | 2408.1877 | 2239.7804 | 2078.1556 | 1923.0825 | 1774.3377 | 0 | 0 | 0 | 0 | 0 | 0 | 0 | 0 | 0 | 0 | 0 | 0 | 0 | 0 | 0 | 0 | 0 | 0 | 0 | 0 | 0 | 0 | 0
|  | 2029 | 9414.0347 | [9 empty] | 11169.7467 | 10381.8215 | 9600.4856 | 8943.2877 | 8376.6023 | 7858.3477 | 7360.3906 | 6913.0943 | 6543.8818 | 6218.1162 | 5904.3487 | 5602.1879 | 5311.2542 | 5031.1798 | 4761.6079 | 4502.1929 | 4252.5998 | 4012.5036 | 2798.1399 | 3781.5896 | 3559.5527 | 3346.0973 | 3140.9369 | 2943.7937 | 2754.3987 | 2572.4914 | 2397.819 | 2230.1369 | 2069.208 | 1914.8025 | 1766.6982 | 0 | 0 | 0 | 0 | 0 | 0 | 0 | 0 | 0 | 0 | 0 | 0 | 0 | 0 | 0 | 0 | 0 | 0 | 0 | 0 | 0 | 0
|  | 2030 | 9607.4139 | [10 empty] | 11121.162 | 10336.664 | 9558.7266 | 8904.3873 | 8340.1668 | 7824.1665 | 7328.3754 | 6883.0246 | 6515.4181 | 6191.0694 | 5878.6667 | 5577.8202 | 5288.152 | 5009.2958 | 4740.8965 | 4482.6099 | 4234.1024 | 2904.2303 | 3995.0505 | 3765.1409 | 3544.0698 | 3331.5429 | 3127.2748 | 2930.9892 | 2742.418 | 2561.3019 | 2387.3893 | 2220.4365 | 2060.2076 | 1906.4738 | 1759.0136 | 0 | 0 | 0 | 0 | 0 | 0 | 0 | 0 | 0 | 0 | 0 | 0 | 0 | 0 | 0 | 0 | 0 | 0 | 0 | 0 | 0
|  | 2031 | 9781.6895 | [11 empty] | 11046.7284 | 10267.481 | 9494.7504 | 8844.7905 | 8284.3463 | 7771.7995 | 7279.3268 | 6836.9567 | 6471.8106 | 6149.6328 | 5839.321 | 5540.488 | 5252.7585 | 4975.7687 | 4709.1658 | 4452.6079 | 3007.0784 | 4205.7636 | 3968.3117 | 3739.9409 | 3520.3495 | 3309.245 | 3106.3441 | 2911.3721 | 2724.0631 | 2544.1592 | 2371.4105 | 2205.5752 | 2046.4187 | 1893.7138 | 1747.2406 | 0 | 0 | 0 | 0 | 0 | 0 | 0 | 0 | 0 | 0 | 0 | 0 | 0 | 0 | 0 | 0 | 0 | 0 | 0 | 0
|  | 2032 | 9958.6747 | [12 empty] | 10972.2952 | 10198.2984 | 9430.7744 | 8785.1941 | 8228.5262 | 7719.4329 | 7230.2785 | 6790.8891 | 6428.2033 | 6108.1964 | 5799.9755 | 5503.156 | 5217.3653 | 4942.2418 | 4677.4353 | 3113.2404 | 4422.6061 | 4177.4251 | 3941.5731 | 3714.7411 | 3496.6293 | 3286.9472 | 3085.4134 | 2891.7552 | 2705.7083 | 2527.0166 | 2355.4319 | 2190.714 | 2032.6298 | 1880.9539 | 1735.4676 | 0 | 0 | 0 | 0 | 0 | 0 | 0 | 0 | 0 | 0 | 0 | 0 | 0 | 0 | 0 | 0 | 0 | 0 | 0
|  | 2033 | 10138.4028 | [13 empty] | 10897.8697 | 10129.123 | 9366.8052 | 8725.6038 | 8172.7118 | 7667.0717 | 7181.2352 | 6744.8262 | 6384.6006 | 6066.7642 | 5760.634 | 5465.8279 | 5181.9757 | 4908.7184 | 3222.8002 | 4645.7081 | 4392.6074 | 4149.0894 | 3914.8373 | 3689.5439 | 3472.9115 | 3264.6517 | 3064.4849 | 2872.1403 | 2687.3554 | 2509.8757 | 2339.4549 | 2175.8543 | 2018.8424 | 1868.1953 | 1723.6959 | 0 | 0 | 0 | 0 | 0 | 0 | 0 | 0 | 0 | 0 | 0 | 0 | 0 | 0 | 0 | 0 | 0 | 0
|  | 2034 | 10320.8797 | [14 empty] | 10823.4302 | 10059.9345 | 9302.8238 | 8666.0022 | 8116.8868 | 7614.7006 | 7132.1827 | 6698.7547 | 6340.9896 | 6025.3243 | 5721.2851 | 5428.4928 | 5146.5795 | 3335.834 | 4875.1887 | 4613.9749 | 4362.603 | 4120.7485 | 3888.0964 | 3664.3419 | 3449.1893 | 3242.352 | 3043.5525 | 2852.5217 | 2668.999 | 2492.7316 | 2323.4749 | 2160.9918 | 2005.0524 | 1855.4343 | 1711.9219 | 0 | 0 | 0 | 0 | 0 | 0 | 0 | 0 | 0 | 0 | 0 | 0 | 0 | 0 | 0 | 0 | 0
|  | 2035 | 10506.1535 | [15 empty] | 10749.0005 | 9990.7551 | 9238.8508 | 8606.4085 | 8061.0693 | 7562.3365 | 7083.1367 | 6652.6892 | 6297.3844 | 5983.8898 | 5681.9414 | 5391.1625 | 3452.4329 | 5111.1879 | 4841.6634 | 4582.2459 | 4332.6026 | 4092.4112 | 3861.3591 | 3639.1432 | 3425.4701 | 3220.0553 | 3022.6229 | 2832.9057 | 2650.645 | 2475.5898 | 2307.497 | 2146.1312 | 1991.2642 | 1842.675 | 1700.1495 | 0 | 0 | 0 | 0 | 0 | 0 | 0 | 0 | 0 | 0 | 0 | 0 | 0 | 0 | 0 | 0
|  | 2036 | 10694.2386 | [16 empty] | 10674.5689 | 9921.574 | 9174.8763 | 8546.8133 | 8005.2502 | 7509.9709 | 7034.0894 | 6606.6226 | 6253.7781 | 5942.4543 | 5642.5967 | 3572.6779 | 5353.8313 | 5075.7954 | 4808.1372 | 4550.516 | 4302.6015 | 4064.0733 | 3834.621 | 3613.9439 | 3401.7504 | 3197.7579 | 3001.6927 | 2813.2892 | 2632.2906 | 2458.4475 | 2291.5187 | 2131.2703 | 1977.4757 | 1829.9154 | 1688.3768 | 0 | 0 | 0 | 0 | 0 | 0 | 0 | 0 | 0 | 0 | 0 | 0 | 0 | 0 | 0
|  | 2037 | 10885.1679 | [17 empty] | 10600.1434 | 9852.3986 | 9110.907 | 8487.2231 | 7949.4359 | 7457.6098 | 6985.0462 | 6560.5597 | 6210.1754 | 5901.0222 | 3696.6575 | 5603.2553 | 5316.5033 | 5040.4058 | 4774.6138 | 4518.7888 | 4272.6028 | 4035.7376 | 3807.8852 | 3588.7467 | 3378.0327 | 3175.4625 | 2980.7642 | 2793.6744 | 2613.9377 | 2441.3067 | 2275.5418 | 2116.4106 | 1963.6883 | 1817.1568 | 1676.6051 | 0 | 0 | 0 | 0 | 0 | 0 | 0 | 0 | 0 | 0 | 0 | 0 | 0 | 0
|  | 2038 | 11078.9531 | [18 empty] | 10525.7116 | 9783.2173 | 9046.9323 | 8427.6277 | 7893.6168 | 7405.2441 | 6935.9988 | 6514.493 | 6166.5689 | 3824.4539 | 5859.5865 | 5563.9105 | 5279.172 | 5005.0132 | 4741.0876 | 4487.0589 | 4242.6015 | 4007.3996 | 3781.1471 | 3563.5474 | 3354.3129 | 3153.1651 | 2959.8339 | 2774.0578 | 2595.5832 | 2424.1644 | 2259.5634 | 2101.5497 | 1949.8997 | 1804.3972 | 1664.8323 | 0 | 0 | 0 | 0 | 0 | 0 | 0 | 0 | 0 | 0 | 0 | 0 | 0
|  | 2039 | 11275.626 | [19 empty] | 10451.2814 | 9714.0374 | 8982.9589 | 8368.0336 | 7837.7988 | 7352.8796 | 6886.9524 | 6468.4272 | 3956.1574 | 6122.9634 | 5818.1518 | 5524.5666 | 5241.8415 | 4969.6214 | 4707.562 | 4455.3297 | 4212.6009 | 3979.0622 | 3754.4096 | 3538.3485 | 3330.5936 | 3130.8682 | 2938.9041 | 2754.4417 | 2577.2291 | 2407.0225 | 2243.5854 | 2086.689 | 1936.1115 | 1791.6378 | 1653.0598 | 0 | 0 | 0 | 0 | 0 | 0 | 0 | 0 | 0 | 0 | 0 | 0
|  | 2040 | 11475.21 | [20 empty] | 10376.8528 | 9644.8591 | 8918.987 | 8308.4408 | 7781.9821 | 7300.5162 | 6837.9071 | 4093.7733 | 6422.3624 | 6079.3588 | 5776.7179 | 5485.2235 | 5204.5118 | 4934.2303 | 4674.0372 | 4423.6012 | 4182.601 | 3950.7254 | 3727.6726 | 3513.1503 | 3306.8749 | 3108.5718 | 2917.9748 | 2734.826 | 2558.8754 | 2389.8809 | 2227.6078 | 2071.8287 | 1922.3235 | 1778.8787 | 1641.2876 | 0 | 0 | 0 | 0 | 0 | 0 | 0 | 0 | 0 | 0 | 0
|  | 2041 | 11677.7143 | [21 empty] | 10302.4139 | 9575.6712 | 8855.0062 | 8248.8398 | 7726.1576 | 7248.1456 | 4241.03 | 6788.855 | 6376.2913 | 6035.7482 | 5735.2784 | 5445.875 | 5167.177 | 4898.8344 | 4640.5078 | 4391.8682 | 4152.5969 | 3922.3846 | 3700.932 | 3487.9485 | 3283.1528 | 3086.2723 | 2897.0426 | 2715.2076 | 2540.5192 | 2372.737 | 2211.6279 | 2056.9664 | 1908.5336 | 1766.1178 | 1629.5138 | 0 | 0 | 0 | 0 | 0 | 0 | 0 | 0 | 0 | 0
|  | 2042 | 11883.181 | [22 empty] | 10227.9829 | 9506.4907 | 8791.0321 | 8189.2451 | 7670.3391 | 4399.4678 | 7195.7805 | 6739.8082 | 6330.225 | 5992.1423 | 5693.8432 | 5406.5306 | 5129.8461 | 4863.4422 | 4606.9819 | 4360.1387 | 4122.5959 | 3894.0469 | 3674.1941 | 3462.7494 | 3259.4333 | 3063.9751 | 2876.1125 | 2695.5912 | 2522.1649 | 2355.5949 | 2195.6498 | 2042.1056 | 1894.7452 | 1753.3583 | 1617.7411 | 0 | 0 | 0 | 0 | 0 | 0 | 0 | 0 | 0
|  | 2043 | 12091.622 | [23 empty] | 10153.5516 | 9437.3098 | 8727.0578 | 8129.6501 | 4568.6547 | 7614.5203 | 7143.4152 | 6690.7611 | 6284.1586 | 5948.5361 | 5652.4078 | 5367.1861 | 5092.5151 | 4828.0498 | 4573.4558 | 4328.4089 | 4092.5949 | 3865.7091 | 3647.4562 | 3437.5502 | 3235.7137 | 3041.6779 | 2855.1824 | 2675.9748 | 2503.8106 | 2338.4527 | 2179.6715 | 2027.2447 | 1880.9567 | 1740.5987 | 1605.9685 | 0 | 0 | 0 | 0 | 0 | 0 | 0 | 0
|  | 2044 | 12303.0606 | [24 empty] | 10079.1223 | 9368.1308 | 8663.0853 | 4749.7525 | 8070.0568 | 7558.7031 | 7091.0513 | 6641.7153 | 6238.0933 | 5904.9311 | 5610.9736 | 5327.8426 | 5055.1851 | 4792.6584 | 4539.9307 | 4296.6801 | 4062.5947 | 3837.372 | 3620.719 | 3412.3517 | 3211.9947 | 3019.3813 | 2834.2529 | 2656.3589 | 2485.4567 | 2321.3109 | 2163.6937 | 2012.3842 | 1867.1686 | 1727.8395 | 1594.1961 | 0 | 0 | 0 | 0 | 0 | 0 | 0
|  | 2045 | 12517.5222 | [25 empty] | 10004.6997 | 9298.958 | 4945.9827 | 8599.1184 | 8010.4687 | 7502.8908 | 7038.6921 | 6592.6739 | 6192.0322 | 5861.3301 | 5569.543 | 5288.5027 | 5017.8584 | 4757.2702 | 4506.4086 | 4264.9541 | 4032.5971 | 3809.0374 | 3593.9842 | 3387.1554 | 3188.2778 | 2997.0866 | 2813.3252 | 2636.7448 | 2467.1045 | 2304.1707 | 2147.7174 | 1997.5251 | 1853.3817 | 1715.0814 | 1582.4248 | 0 | 0 | 0 | 0 | 0 | 0
|  | 2046 | 12735.0054 | [26 empty] | 9930.2677 | 5161.8307 | 9229.7765 | 8535.1435 | 7950.8732 | 7447.0715 | 6986.3263 | 6543.6264 | 6145.9654 | 5817.7235 | 5528.1073 | 5249.1578 | 4980.527 | 4721.8775 | 4472.8822 | 4233.2241 | 4002.5958 | 3780.6993 | 3567.246 | 3361.956 | 3164.558 | 2974.7892 | 2792.3949 | 2617.1282 | 2448.75 | 2287.0284 | 2131.739 | 1982.6641 | 1839.5931 | 1702.3217 | 1570.6521 | 0 | 0 | 0 | 0 | 0
|  | 2047 | 12955.5392 | [27 empty] | 5395.1905 | 9855.8355 | 9160.5949 | 8471.1685 | 7891.2776 | 7391.2521 | 6933.9605 | 6494.5788 | 6099.8984 | 5774.1169 | 5486.6714 | 5209.8128 | 4943.1955 | 4686.4848 | 4439.3558 | 4201.4941 | 3972.5944 | 3752.3612 | 3540.5078 | 3336.7565 | 3140.8381 | 2952.4917 | 2771.4645 | 2597.5116 | 2430.3954 | 2269.886 | 2115.7606 | 1967.8031 | 1825.8045 | 1689.5619 | 1558.8793 | 0 | 0 | 0 | 0
|  | 2048 | 13179.1355 | [28 empty] | 0 | 9781.3999 | 9091.41 | 8407.1905 | 7831.6792 | 7335.4301 | 6881.5921 | 6445.5288 | 6053.8292 | 5730.5082 | 5445.2337 | 5170.466 | 4905.8623 | 4651.0903 | 4405.8278 | 4169.7625 | 3942.5916 | 3724.0217 | 3513.7683 | 3311.5558 | 3117.1171 | 2930.1932 | 2750.5332 | 2577.894 | 2412.04 | 2252.7428 | 2099.7814 | 1952.9414 | 1812.0152 | 1676.8016 | 1547.1059 | 0 | 0 | 0
|  | 2049 | 13405.8217 | [28 empty] | 0 | 0 | 9706.9695 | 9022.23 | 8343.217 | 7772.0849 | 7279.612 | 6829.2274 | 6396.4823 | 6007.7633 | 5686.9025 | 5403.7988 | 5131.1219 | 4868.5317 | 4615.6984 | 4372.3022 | 4138.0332 | 3912.5909 | 3695.6842 | 3487.0307 | 3286.3569 | 3093.3978 | 2907.8962 | 2729.6034 | 2558.2778 | 2393.6858 | 2235.6008 | 2083.8034 | 1938.0807 | 1798.2268 | 1664.0422 | 1535.3334 | 0 | 0
|  | 2050 | 13635.6051 | [28 empty] | 0 | 0 | 0 | 9632.539 | 8953.0499 | 8279.2434 | 7712.4906 | 7223.7939 | 6776.8627 | 6347.4358 | 5961.6974 | 5643.2969 | 5362.3639 | 5091.7778 | 4831.2011 | 4580.3065 | 4338.7765 | 4106.3038 | 3882.5902 | 3667.3466 | 3460.2931 | 3261.158 | 3069.6784 | 2885.5993 | 2708.6735 | 2538.6616 | 2375.3317 | 2218.4588 | 2067.8253 | 1923.22 | 1784.4385 | 1651.2828 | 1523.5609 | 0

## Fin_2hr Li-Ion Battery No ITC
Li-Ion 2hr Battery
($ 1000s Unless Otherwise Indicated)
| Calendar Year of Fin. Close |  |  | 2020 | 2021 | 2022 | 2023 | 2024 | 2025 | 2026 | 2027 | 2028 | 2029 | 2030 | 2031 | 2032 | 2033 | 2034 | 2035 | 2036 | 2037 | 2038 | 2039 | 2040 | 2041 | 2042 | 2043 | 2044 | 2045 | 2046 | 2047 | 2048 | 2049 | 2050 | 2051 | 2052 | 2053 | 2054 | 2055 | 2056 | 2057 | 2058 | 2059 | 2060 | 2061 | 2062 | 2063 | 2064 | 2065 | 2066 | 2067 | 2068 | 2069 | 2070 | 2071 | 2072 | 2073 | 2074 | 2075
| Operating Year |  | 0 | 1 | 2 | 3 | 4 | 5 | 6 | 7 | 8 | 9 | 10 | 11 | 12 | 13 | 14 | 15 | 16 | 17 | 18 | 19 | 20 | 21 | 22 | 23 | 24 | 25 | 26 | 27 | 28 | 29 | 30 | 31 | 32 | 33 | 34 | 35 | 36 | 37 | 38 | 39 | 40 | 41 | 42 | 43 | 44 | 45 | 46 | 47 | 48 | 49 | 50 | 51 | 52 | 53 | 54 | 55 | 56
| Calendar Year | Capital Invest. | 2034 15: Rewpower; 2035 16: 104803.6349
| 2020 | 80403.6668
| Gross plant |  | 2020 1: 80403.6668; 2021 2: 80403.6668; 2022 3: 80403.6668; 2023 4: 80403.6668; 2024 5: 80403.6668; 2025 6: 80403.6668; 2026 7: 80403.6668; 2027 8: 80403.6668; 2028 9: 80403.6668; 2029 10: 80403.6668; 2030 11: 80403.6668; 2031 12: 80403.6668; 2032 13: 80403.6668; 2033 14: 80403.6668; 2034 15: 80403.6668; 2035 16: 104803.6349; 2036 17: 80403.6668; 2037 18: 80403.6668; 2038 19: 80403.6668; 2039 20: 80403.6668; 2040 21: 80403.6668; 2041 22: 80403.6668; 2042 23: 80403.6668; 2043 24: 80403.6668; 2044 25: 80403.6668; 2045 26: 80403.6668; 2046 27: 80403.6668; 2047 28: 80403.6668; 2048 29: 80403.6668; 2049 30: 80403.6668
| Accumulated Deprectiation |  | 2020 1: 2680.1222; 2021 2: 5360.2445; 2022 3: 8040.3667; 2023 4: 10720.4889; 2024 5: 13400.6111; 2025 6: 16080.7334; 2026 7: 18760.8556; 2027 8: 21440.9778; 2028 9: 24121.1; 2029 10: 26801.2223; 2030 11: 29481.3445; 2031 12: 32161.4667; 2032 13: 34841.5889; 2033 14: 37521.7112; 2034 15: 40201.8334; 2035 16: 43695.2879; 2036 17: 46375.4101; 2037 18: 49055.5324; 2038 19: 51735.6546; 2039 20: 54415.7768; 2040 21: 57095.899; 2041 22: 59776.0213; 2042 23: 62456.1435; 2043 24: 65136.2657; 2044 25: 67816.3879; 2045 26: 70496.5102; 2046 27: 73176.6324; 2047 28: 75856.7546; 2048 29: 78536.8768; 2049 30: 81216.9991
| Net book value |  | 2020 1: 77723.5446; 2021 2: 75043.4224; 2022 3: 72363.3001; 2023 4: 69683.1779; 2024 5: 67003.0557; 2025 6: 64322.9334; 2026 7: 61642.8112; 2027 8: 58962.689; 2028 9: 56282.5668; 2029 10: 53602.4445; 2030 11: 50922.3223; 2031 12: 48242.2001; 2032 13: 45562.0779; 2033 14: 42881.9556; 2034 15: 40201.8334; 2035 16: 61108.347; 2036 17: 34028.2567; 2037 18: 31348.1345; 2038 19: 28668.0122; 2039 20: 25987.89; 2040 21: 23307.7678; 2041 22: 20627.6455; 2042 23: 17947.5233; 2043 24: 15267.4011; 2044 25: 12587.2789; 2045 26: 9907.1566; 2046 27: 7227.0344; 2047 28: 4546.9122; 2048 29: 1866.79; 2049 30: -813.3323
| Accumulated deffered income tax |  | 2020 1: -1850.008; 2021 2: -5422.2625; 2022 3: -7812.5831; 2023 4: -9358.6652; 2024 5: -10303.6495; 2025 6: -11246.9453; 2026 7: -12191.9296; 2027 8: -12382.1647; 2028 9: -11819.339; 2029 10: -11256.5134; 2030 11: -10693.6877; 2031 12: -10130.862; 2032 13: -9568.0363; 2033 14: -9005.2107; 2034 15: -8442.385; 2035 16: -7708.7596; 2036 17: -7145.9339; 2037 18: -6583.1082; 2038 19: -6020.2826; 2039 20: -5457.4569; 2040 21: -4894.6312; 2041 22: -4331.8056; 2042 23: -3768.9799; 2043 24: -3206.1542; 2044 25: -2643.3286; 2045 26: -2080.5029; 2046 27: -1517.6772; 2047 28: -954.8516; 2048 29: -392.0259; 2049 30: 170.7998
| Rate Base |  | 2020 1: 75873.5366; 2021 2: 69621.1599; 2022 3: 64550.717; 2023 4: 60324.5127; 2024 5: 56699.4062; 2025 6: 53075.9881; 2026 7: 49450.8816; 2027 8: 46580.5243; 2028 9: 44463.2277; 2029 10: 42345.9312; 2030 11: 40228.6346; 2031 12: 38111.3381; 2032 13: 35994.0415; 2033 14: 33876.7449; 2034 15: 31759.4484; 2035 16: 53399.5874; 2036 17: 26882.3228; 2037 18: 24765.0262; 2038 19: 22647.7297; 2039 20: 20530.4331; 2040 21: 18413.1365; 2041 22: 16295.84; 2042 23: 14178.5434; 2043 24: 12061.2469; 2044 25: 9943.9503; 2045 26: 7826.6537; 2046 27: 5709.3572; 2047 28: 3592.0606; 2048 29: 1474.7641; 2049 30: -642.5325
| Average rate base |  | 2020 1: 78138.6017; 2021 2: 72747.3482; 2022 3: 67085.9385; 2023 4: 62437.6149; 2024 5: 58511.9594; 2025 6: 54887.6972; 2026 7: 51263.4349; 2027 8: 48015.703; 2028 9: 45521.876; 2029 10: 43404.5795; 2030 11: 41287.2829; 2031 12: 39169.9863; 2032 13: 37052.6898; 2033 14: 34935.3932; 2034 15: 32818.0967; 2035 16: 42579.5179; 2036 17: 40140.9551; 2037 18: 25823.6745; 2038 19: 23706.3779; 2039 20: 21589.0814; 2040 21: 19471.7848; 2041 22: 17354.4883; 2042 23: 15237.1917; 2043 24: 13119.8951; 2044 25: 11002.5986; 2045 26: 8885.302; 2046 27: 6768.0055; 2047 28: 4650.7089; 2048 29: 2533.4123; 2049 30: 416.1158
| Pre-tax Return | 8.608% | 2020 1: 6725.8543; 2021 2: 6261.7971; 2022 3: 5774.4858; 2023 4: 5374.377; 2024 5: 5036.4725; 2025 6: 4724.5106; 2026 7: 4412.5488; 2027 8: 4132.9972; 2028 9: 3918.3387; 2029 10: 3736.0904; 2030 11: 3553.8421; 2031 12: 3371.5938; 2032 13: 3189.3454; 2033 14: 3007.0971; 2034 15: 2824.8488; 2035 16: 3665.0724; 2036 17: 3455.1708; 2037 18: 2222.7973; 2038 19: 2040.549; 2039 20: 1858.3007; 2040 21: 1676.0524; 2041 22: 1493.8041; 2042 23: 1311.5557; 2043 24: 1129.3074; 2044 25: 947.0591; 2045 26: 764.8108; 2046 27: 582.5625; 2047 28: 400.3142; 2048 29: 218.0659; 2049 30: 35.8176
| Book Depreciation |  | 2020 1: 2680.1222; 2021 2: 2680.1222; 2022 3: 2680.1222; 2023 4: 2680.1222; 2024 5: 2680.1222; 2025 6: 2680.1222; 2026 7: 2680.1222; 2027 8: 2680.1222; 2028 9: 2680.1222; 2029 10: 2680.1222; 2030 11: 2680.1222; 2031 12: 2680.1222; 2032 13: 2680.1222; 2033 14: 2680.1222; 2034 15: 2680.1222; 2035 16: 3493.4545; 2036 17: 2680.1222; 2037 18: 2680.1222; 2038 19: 2680.1222; 2039 20: 2680.1222; 2040 21: 2680.1222; 2041 22: 2680.1222; 2042 23: 2680.1222; 2043 24: 2680.1222; 2044 25: 2680.1222; 2045 26: 2680.1222; 2046 27: 2680.1222; 2047 28: 2680.1222; 2048 29: 2680.1222; 2049 30: 2680.1222
| Insurance |  | 2020 1: 38.5134; 2021 2: 38.5134; 2022 3: 38.5134; 2023 4: 38.5134; 2024 5: 38.5134; 2025 6: 38.5134; 2026 7: 38.5134; 2027 8: 38.5134; 2028 9: 38.5134; 2029 10: 38.5134; 2030 11: 38.5134; 2031 12: 38.5134; 2032 13: 38.5134; 2033 14: 38.5134; 2034 15: 38.5134; 2035 16: 50.2009; 2036 17: 38.5134; 2037 18: 38.5134; 2038 19: 38.5134; 2039 20: 38.5134; 2040 21: 38.5134; 2041 22: 38.5134; 2042 23: 38.5134; 2043 24: 38.5134; 2044 25: 38.5134; 2045 26: 38.5134; 2046 27: 38.5134; 2047 28: 38.5134; 2048 29: 38.5134; 2049 30: 38.5134
| Property Taxes |  | 2020 1: 365.5047; 2021 2: 365.5047; 2022 3: 365.5047; 2023 4: 365.5047; 2024 5: 365.5047; 2025 6: 365.5047; 2026 7: 365.5047; 2027 8: 365.5047; 2028 9: 365.5047; 2029 10: 365.5047; 2030 11: 365.5047; 2031 12: 365.5047; 2032 13: 365.5047; 2033 14: 365.5047; 2034 15: 365.5047; 2035 16: 476.4238; 2036 17: 365.5047; 2037 18: 365.5047; 2038 19: 365.5047; 2039 20: 365.5047; 2040 21: 365.5047; 2041 22: 365.5047; 2042 23: 365.5047; 2043 24: 365.5047; 2044 25: 365.5047; 2045 26: 365.5047; 2046 27: 365.5047; 2047 28: 365.5047; 2048 29: 365.5047; 2049 30: 365.5047
| Revenue Requirement |  | 2020 1: 9809.9946; 2021 2: 9345.9373; 2022 3: 8858.6261; 2023 4: 8458.5173; 2024 5: 8120.6127; 2025 6: 7808.6509; 2026 7: 7496.6891; 2027 8: 7217.1375; 2028 9: 7002.479; 2029 10: 6820.2307; 2030 11: 6637.9824; 2031 12: 6455.734; 2032 13: 6273.4857; 2033 14: 6091.2374; 2034 15: 5908.9891; 2035 16: 7685.1517; 2036 17: 6539.3111; 2037 18: 5306.9376; 2038 19: 5124.6893; 2039 20: 4942.441; 2040 21: 4760.1926; 2041 22: 4577.9443; 2042 23: 4395.696; 2043 24: 4213.4477; 2044 25: 4031.1994; 2045 26: 3848.9511; 2046 27: 3666.7028; 2047 28: 3484.4545; 2048 29: 3302.2062; 2049 30: 3119.9578
| Book Depreciation |  | 2020 1: 2680.1222; 2021 2: 2680.1222; 2022 3: 2680.1222; 2023 4: 2680.1222; 2024 5: 2680.1222; 2025 6: 2680.1222; 2026 7: 2680.1222; 2027 8: 2680.1222; 2028 9: 2680.1222; 2029 10: 2680.1222; 2030 11: 2680.1222; 2031 12: 2680.1222; 2032 13: 2680.1222; 2033 14: 2680.1222; 2034 15: 2680.1222; 2035 16: 3493.4545; 2036 17: 2680.1222; 2037 18: 2680.1222; 2038 19: 2680.1222; 2039 20: 2680.1222; 2040 21: 2680.1222; 2041 22: 2680.1222; 2042 23: 2680.1222; 2043 24: 2680.1222; 2044 25: 2680.1222; 2045 26: 2680.1222; 2046 27: 2680.1222; 2047 28: 2680.1222; 2048 29: 2680.1222; 2049 30: 2680.1222
| Tax Depreciation |  | 2020 1: 11489.684; 2021 2: 19690.858; 2022 3: 14062.6013; 2023 4: 10042.418; 2024 5: 7180.0474; 2025 6: 7172.0071; 2026 7: 7180.0474; 2027 8: 3586.0035; 2028 9: 0; 2029 10: 0; 2030 11: 0; 2031 12: 0; 2032 13: 0; 2033 14: 0; 2034 15: 0; 2035 16: 0; 2036 17: 0; 2037 18: 0; 2038 19: 0; 2039 20: 0; 2040 21: 0; 2041 22: 0; 2042 23: 0; 2043 24: 0; 2044 25: 0; 2045 26: 0; 2046 27: 0; 2047 28: 0; 2048 29: 0; 2049 30: 0
| Difference between book and tax |  | 2020 1: -8809.5618; 2021 2: -17010.7358; 2022 3: -11382.4791; 2023 4: -7362.2958; 2024 5: -4499.9252; 2025 6: -4491.8849; 2026 7: -4499.9252; 2027 8: -905.8813; 2028 9: 2680.1222; 2029 10: 2680.1222; 2030 11: 2680.1222; 2031 12: 2680.1222; 2032 13: 2680.1222; 2033 14: 2680.1222; 2034 15: 2680.1222; 2035 16: 3493.4545; 2036 17: 2680.1222; 2037 18: 2680.1222; 2038 19: 2680.1222; 2039 20: 2680.1222; 2040 21: 2680.1222; 2041 22: 2680.1222; 2042 23: 2680.1222; 2043 24: 2680.1222; 2044 25: 2680.1222; 2045 26: 2680.1222; 2046 27: 2680.1222; 2047 28: 2680.1222; 2048 29: 2680.1222; 2049 30: 2680.1222
| Tax rate |  | 2020 1: -1850.008; 2021 2: -3572.2545; 2022 3: -2390.3206; 2023 4: -1546.0821; 2024 5: -944.9843; 2025 6: -943.2958; 2026 7: -944.9843; 2027 8: -190.2351; 2028 9: 562.8257; 2029 10: 562.8257; 2030 11: 562.8257; 2031 12: 562.8257; 2032 13: 562.8257; 2033 14: 562.8257; 2034 15: 562.8257; 2035 16: 733.6254; 2036 17: 562.8257; 2037 18: 562.8257; 2038 19: 562.8257; 2039 20: 562.8257; 2040 21: 562.8257; 2041 22: 562.8257; 2042 23: 562.8257; 2043 24: 562.8257; 2044 25: 562.8257; 2045 26: 562.8257; 2046 27: 562.8257; 2047 28: 562.8257; 2048 29: 562.8257; 2049 30: 562.8257
Depreciation Tables
|  | 7 | 2020 1: 14.29%; 2021 2: 24.49%; 2022 3: 17.49%; 2023 4: 12.49%; 2024 5: 8.93%; 2025 6: 8.92%; 2026 7: 8.93%; 2027 8: 4.46%; 2028 9: 0%; 2029 10: 0%; 2030 11: 0%; 2031 12: 0%; 2032 13: 0%; 2033 14: 0%; 2034 15: 0%; 2035 16: 0%; 2036 17: 0%; 2037 18: 0%; 2038 19: 0%; 2039 20: 0%; 2040 21: 0%
|  | 5 | 0: 0; 2020 1: 20%; 2021 2: 32%; 2022 3: 19.2%; 2023 4: 11.52%; 2024 5: 11.52%; 2025 6: 5.76%
|  | 7 | 0: 1; 2020 1: 14.29%; 2021 2: 24.49%; 2022 3: 17.49%; 2023 4: 12.49%; 2024 5: 8.93%; 2025 6: 8.92%; 2026 7: 8.93%; 2027 8: 4.46%
|  | 10 | 0: 0; 2020 1: 10%; 2021 2: 18%; 2022 3: 14.4%; 2023 4: 11.52%; 2024 5: 9.22%; 2025 6: 7.37%; 2026 7: 6.55%; 2027 8: 6.55%; 2028 9: 6.56%; 2029 10: 6.55%; 2030 11: 3.28%
|  | 15 | 0: 0; 2020 1: 5%; 2021 2: 9.5%; 2022 3: 8.55%; 2023 4: 7.7%; 2024 5: 6.93%; 2025 6: 6.23%; 2026 7: 5.9%; 2027 8: 5.9%; 2028 9: 5.91%; 2029 10: 5.9%; 2030 11: 5.91%; 2031 12: 5.9%; 2032 13: 5.91%; 2033 14: 5.9%; 2034 15: 5.91%; 2035 16: 2.95%
|  | 20 | 0: 0; 2020 1: 3.75%; 2021 2: 7.219%; 2022 3: 6.677%; 2023 4: 6.177%; 2024 5: 5.713%; 2025 6: 5.285%; 2026 7: 4.888%; 2027 8: 4.522%; 2028 9: 4.462%; 2029 10: 4.461%; 2030 11: 4.462%; 2031 12: 4.461%; 2032 13: 4.462%; 2033 14: 4.461%; 2034 15: 4.462%; 2035 16: 4.461%; 2036 17: 4.462%; 2037 18: 4.461%; 2038 19: 4.462%; 2039 20: 4.461%; 2040 21: 2.231%
Revenue Requirement by vintage year
Nominal $000
|  |  |  | 2020 | 2021 | 2022 | 2023 | 2024 | 2025 | 2026 | 2027 | 2028 | 2029 | 2030 | 2031 | 2032 | 2033 | 2034 | 2035 | 2036 | 2037 | 2038 | 2039 | 2040 | 2041 | 2042 | 2043 | 2044 | 2045 | 2046 | 2047 | 2048 | 2049 | 2050 | 2051 | 2052 | 2053 | 2054 | 2055 | 2056 | 2057 | 2058 | 2059 | 2060 | 2061 | 2062 | 2063 | 2064 | 2065 | 2066 | 2067 | 2068 | 2069 | 2070 | 2071 | 2072 | 2073 | 2074 | 2075
|  | 2020 | 0% | 9809.9946 | 9345.9373 | 8858.6261 | 8458.5173 | 8120.6127 | 7808.6509 | 7496.6891 | 7217.1375 | 7002.479 | 6820.2307 | 6637.9824 | 6455.734 | 6273.4857 | 6091.2374 | 5908.9891 | 7685.1517 | 6539.3111 | 5306.9376 | 5124.6893 | 4942.441 | 4760.1926 | 4577.9443 | 4395.696 | 4213.4477 | 4031.1994 | 3848.9511 | 3666.7028 | 3484.4545 | 3302.2062 | 3119.9578 | 0 | 0 | 0 | 0 | 0 | 0 | 0 | 0 | 0 | 0 | 0 | 0 | 0 | 0 | 0 | 0 | 0 | 0 | 0 | 0 | 0 | 0 | 0 | 0 | 0 | 0
|  | 2021 | 0% |  | 10055.2445 | 9579.5858 | 9080.0918 | 8669.9802 | 8323.6281 | 8003.8672 | 7684.1063 | 7397.5659 | 7177.541 | 6990.7364 | 6803.9319 | 6617.1274 | 6430.3229 | 6243.5184 | 6056.7138 | 7877.2805 | 6702.7939 | 5439.611 | 5252.8065 | 5066.002 | 4879.1975 | 4692.3929 | 4505.5884 | 4318.7839 | 4131.9794 | 3945.1749 | 3758.3703 | 3571.5658 | 3384.7613 | 3197.9568 | 0 | 0 | 0 | 0 | 0 | 0 | 0 | 0 | 0 | 0 | 0 | 0 | 0 | 0 | 0 | 0 | 0 | 0 | 0 | 0 | 0 | 0 | 0 | 0 | 0
|  | 2022 | 0% |  |  | 10306.6256 | 9819.0754 | 9307.0941 | 8886.7297 | 8531.7188 | 8203.9639 | 7876.209 | 7582.5051 | 7356.9795 | 7165.5048 | 6974.0302 | 6782.5556 | 6591.0809 | 6399.6063 | 6208.1317 | 8074.2125 | 6870.3637 | 5575.6013 | 5384.1267 | 5192.652 | 5001.1774 | 4809.7028 | 4618.2281 | 4426.7535 | 4235.2789 | 4043.8042 | 3852.3296 | 3660.855 | 3469.3803 | 3277.9057 | 0 | 0 | 0 | 0 | 0 | 0 | 0 | 0 | 0 | 0 | 0 | 0 | 0 | 0 | 0 | 0 | 0 | 0 | 0 | 0 | 0 | 0 | 0 | 0
|  | 2023 | 0% |  |  |  | 10564.2912 | 10064.5523 | 9539.7714 | 9108.8979 | 8745.0117 | 8409.063 | 8073.1142 | 7772.0677 | 7540.904 | 7344.6425 | 7148.381 | 6952.1195 | 6755.858 | 6559.5965 | 6363.335 | 8276.0678 | 7042.1228 | 5714.9913 | 5518.7298 | 5322.4683 | 5126.2068 | 4929.9453 | 4733.6838 | 4537.4223 | 4341.1608 | 4144.8993 | 3948.6378 | 3752.3763 | 3556.1148 | 3359.8534 | 0 | 0 | 0 | 0 | 0 | 0 | 0 | 0 | 0 | 0 | 0 | 0 | 0 | 0 | 0 | 0 | 0 | 0 | 0 | 0 | 0 | 0 | 0
|  | 2024 | -5.143% |  |  |  |  | 10271.505 | 9785.6162 | 9275.3795 | 8856.4475 | 8502.6463 | 8176.0083 | 7849.3702 | 7556.6671 | 7331.91 | 7141.0879 | 6950.2657 | 6759.4435 | 6568.6214 | 6377.7992 | 6186.977 | 8046.699 | 6846.9525 | 5556.602 | 5365.7799 | 5174.9577 | 4984.1355 | 4793.3134 | 4602.4912 | 4411.669 | 4220.8468 | 4030.0247 | 3839.2025 | 3648.3803 | 3457.5582 | 3266.736 | 0 | 0 | 0 | 0 | 0 | 0 | 0 | 0 | 0 | 0 | 0 | 0 | 0 | 0 | 0 | 0 | 0 | 0 | 0 | 0 | 0 | 0
|  | 2025 | -5.024% | [5 empty] | 9999.3843 | 9526.3681 | 9029.6489 | 8621.8156 | 8277.3876 | 7959.4031 | 7641.4186 | 7356.47 | 7137.6674 | 6951.9006 | 6766.1339 | 6580.3671 | 6394.6003 | 6208.8336 | 6023.0668 | 7833.5196 | 6665.5577 | 5409.3922 | 5223.6255 | 5037.8587 | 4852.0919 | 4666.3252 | 4480.5584 | 4294.7917 | 4109.0249 | 3923.2581 | 3737.4914 | 3551.7246 | 3365.9579 | 3180.1911 | 0 | 0 | 0 | 0 | 0 | 0 | 0 | 0 | 0 | 0 | 0 | 0 | 0 | 0 | 0 | 0 | 0 | 0 | 0 | 0 | 0
|  | 2026 | -2.954% | [6 empty] | 9946.5973 | 9476.0781 | 8981.9812 | 8576.3009 | 8233.6911 | 7917.3852 | 7601.0794 | 7317.6351 | 7099.9875 | 6915.2014 | 6730.4153 | 6545.6292 | 6360.8431 | 6176.057 | 5991.2709 | 7792.1663 | 6630.37 | 5380.8359 | 5196.0498 | 5011.2637 | 4826.4776 | 4641.6915 | 4456.9054 | 4272.1193 | 4087.3333 | 3902.5472 | 3717.7611 | 3532.975 | 3348.1889 | 3163.4028 | 0 | 0 | 0 | 0 | 0 | 0 | 0 | 0 | 0 | 0 | 0 | 0 | 0 | 0 | 0 | 0 | 0 | 0 | 0 | 0
|  | 2027 | -2.838% | [7 empty] | 9905.8898 | 9437.2962 | 8945.2214 | 8541.2014 | 8199.9938 | 7884.9824 | 7569.9711 | 7287.6868 | 7070.93 | 6886.9001 | 6702.8703 | 6518.8405 | 6334.8106 | 6150.7808 | 5966.751 | 7760.276 | 6603.2345 | 5358.8142 | 5174.7844 | 4990.7546 | 4806.7247 | 4622.6949 | 4438.6651 | 4254.6352 | 4070.6054 | 3886.5755 | 3702.5457 | 3518.5159 | 3334.486 | 3150.4562 | 0 | 0 | 0 | 0 | 0 | 0 | 0 | 0 | 0 | 0 | 0 | 0 | 0 | 0 | 0 | 0 | 0 | 0 | 0
|  | 2028 | -3.747% | [8 empty] | 9773.1045 | 9310.7923 | 8825.3136 | 8426.7093 | 8090.0755 | 7779.2868 | 7468.4981 | 7189.9977 | 6976.1464 | 6794.5835 | 6613.0205 | 6431.4575 | 6249.8945 | 6068.3316 | 5886.7686 | 7656.252 | 6514.7203 | 5286.9811 | 5105.4181 | 4923.8551 | 4742.2921 | 4560.7292 | 4379.1662 | 4197.6032 | 4016.0402 | 3834.4773 | 3652.9143 | 3471.3513 | 3289.7883 | 3108.2254 | 0 | 0 | 0 | 0 | 0 | 0 | 0 | 0 | 0 | 0 | 0 | 0 | 0 | 0 | 0 | 0 | 0 | 0
|  | 2029 | -2.177% | [9 empty] | 9799.3314 | 9335.7786 | 8848.9971 | 8449.3231 | 8111.7859 | 7800.1632 | 7488.5404 | 7209.2927 | 6994.8675 | 6812.8173 | 6630.7671 | 6448.7169 | 6266.6666 | 6084.6164 | 5902.5662 | 7676.7981 | 6532.2031 | 5301.1691 | 5119.1189 | 4937.0687 | 4755.0185 | 4572.9682 | 4390.918 | 4208.8678 | 4026.8176 | 3844.7674 | 3662.7172 | 3480.667 | 3298.6168 | 3116.5665 | 0 | 0 | 0 | 0 | 0 | 0 | 0 | 0 | 0 | 0 | 0 | 0 | 0 | 0 | 0 | 0 | 0
|  | 2030 | -2.878% | [10 empty] | 9755.2728 | 9293.8042 | 8809.2112 | 8411.3342 | 8075.3146 | 7765.093 | 7454.8713 | 7176.8791 | 6963.418 | 6782.1863 | 6600.9546 | 6419.7229 | 6238.4912 | 6057.2595 | 5876.0278 | 7642.2826 | 6502.8337 | 5277.3346 | 5096.1029 | 4914.8712 | 4733.6395 | 4552.4078 | 4371.1761 | 4189.9444 | 4008.7127 | 3827.481 | 3646.2493 | 3465.0176 | 3283.7859 | 3102.5542 | 0 | 0 | 0 | 0 | 0 | 0 | 0 | 0 | 0 | 0 | 0 | 0 | 0 | 0 | 0 | 0
|  | 2031 | -1.19% | [11 empty] | 9880.1601 | 9412.7837 | 8921.987 | 8519.0164 | 8178.695 | 7864.5019 | 7550.3088 | 7268.7577 | 7052.5639 | 6869.012 | 6685.4602 | 6501.9084 | 6318.3565 | 6134.8047 | 5951.2529 | 7740.1193 | 6586.0832 | 5344.8952 | 5161.3434 | 4977.7915 | 4794.2397 | 4610.6879 | 4427.136 | 4243.5842 | 4060.0324 | 3876.4805 | 3692.9287 | 3509.3769 | 3325.825 | 3142.2732 | 0 | 0 | 0 | 0 | 0 | 0 | 0 | 0 | 0 | 0 | 0 | 0 | 0 | 0 | 0
|  | 2032 | -1.265% | [12 empty] | 9999.0499 | 9526.0495 | 9029.347 | 8621.5273 | 8277.1108 | 7959.137 | 7641.1631 | 7356.2241 | 7137.4287 | 6951.6681 | 6765.9076 | 6580.1471 | 6394.3865 | 6208.626 | 6022.8654 | 7833.2577 | 6665.3348 | 5409.2113 | 5223.4508 | 5037.6902 | 4851.9297 | 4666.1691 | 4480.4086 | 4294.648 | 4108.8875 | 3923.1269 | 3737.3664 | 3551.6059 | 3365.8453 | 3180.0848 | 0 | 0 | 0 | 0 | 0 | 0 | 0 | 0 | 0 | 0 | 0 | 0 | 0 | 0
|  | 2033 | -1.281% | [13 empty] | 10117.7092 | 9639.0956 | 9136.4987 | 8723.8394 | 8375.3357 | 8053.5884 | 7731.8412 | 7443.5207 | 7222.1289 | 7034.1639 | 6846.199 | 6658.234 | 6470.269 | 6282.304 | 6094.3391 | 7926.2153 | 6744.4326 | 5473.4027 | 5285.4377 | 5097.4728 | 4909.5078 | 4721.5428 | 4533.5778 | 4345.6128 | 4157.6479 | 3969.6829 | 3781.7179 | 3593.7529 | 3405.788 | 3217.823 | 0 | 0 | 0 | 0 | 0 | 0 | 0 | 0 | 0 | 0 | 0 | 0 | 0
|  | 2034 | -1.298% | [14 empty] | 10236.0519 | 9751.8402 | 9243.3646 | 8825.8787 | 8473.2986 | 8147.788 | 7822.2774 | 7530.5846 | 7306.6033 | 7116.4397 | 6926.2762 | 6736.1127 | 6545.9491 | 6355.7856 | 6165.6221 | 8018.9251 | 6823.3196 | 5537.4229 | 5347.2594 | 5157.0958 | 4966.9323 | 4776.7688 | 4586.6053 | 4396.4417 | 4206.2782 | 4016.1147 | 3825.9511 | 3635.7876 | 3445.6241 | 3255.4606 | 0 | 0 | 0 | 0 | 0 | 0 | 0 | 0 | 0 | 0 | 0 | 0
|  | 2035 | -1.315% | [15 empty] | 10353.9883 | 9864.1977 | 9349.8636 | 8927.5675 | 8570.9251 | 8241.6641 | 7912.4031 | 7617.3495 | 7390.7875 | 7198.433 | 7006.0784 | 6813.7239 | 6621.3694 | 6429.0148 | 6236.6603 | 8111.3164 | 6901.9356 | 5601.2232 | 5408.8687 | 5216.5142 | 5024.1596 | 4831.8051 | 4639.4506 | 4447.0961 | 4254.7415 | 4062.387 | 3870.0325 | 3677.6779 | 3485.3234 | 3292.9689 | 0 | 0 | 0 | 0 | 0 | 0 | 0 | 0 | 0 | 0 | 0
|  | 2036 | -1.332% | [16 empty] | 10471.4239 | 9976.0781 | 9455.9104 | 9028.8245 | 8668.1371 | 8335.1416 | 8002.1461 | 7703.746 | 7474.6143 | 7280.0781 | 7085.5418 | 6891.0056 | 6696.4694 | 6501.9332 | 6307.3969 | 8203.3155 | 6980.2178 | 5664.7527 | 5470.2165 | 5275.6802 | 5081.144 | 4886.6078 | 4692.0715 | 4497.5353 | 4302.9991 | 4108.4629 | 3913.9266 | 3719.3904 | 3524.8542 | 3330.318 | 0 | 0 | 0 | 0 | 0 | 0 | 0 | 0 | 0 | 0
|  | 2037 | -1.35% | [17 empty] | 10588.2601 | 10087.3874 | 9561.4158 | 9129.5647 | 8764.8529 | 8428.142 | 8091.431 | 7789.7014 | 7558.0132 | 7361.3064 | 7164.5996 | 6967.8928 | 6771.1861 | 6574.4793 | 6377.7725 | 8294.845 | 7058.1004 | 5727.9578 | 5531.2511 | 5334.5443 | 5137.8375 | 4941.1307 | 4744.4239 | 4547.7171 | 4351.0103 | 4154.3035 | 3957.5967 | 3760.89 | 3564.1832 | 3367.4764 | 0 | 0 | 0 | 0 | 0 | 0 | 0 | 0 | 0
|  | 2038 | -1.369% | [18 empty] | 10704.3935 | 10198.0271 | 9666.2866 | 9229.6989 | 8860.9869 | 8520.5829 | 8180.1788 | 7875.1398 | 7640.9104 | 7442.0461 | 7243.1819 | 7044.3176 | 6845.4533 | 6646.589 | 6447.7247 | 8385.8239 | 7135.5145 | 5790.7828 | 5591.9185 | 5393.0542 | 5194.1899 | 4995.3256 | 4796.4613 | 4597.597 | 4398.7327 | 4199.8685 | 4001.0042 | 3802.1399 | 3603.2756 | 3404.4113 | 0 | 0 | 0 | 0 | 0 | 0 | 0 | 0
|  | 2039 | -1.388% | [19 empty] | 10819.7158 | 10307.8942 | 9770.4251 | 9329.1339 | 8956.4496 | 8612.3782 | 8268.3069 | 7959.9816 | 7723.2288 | 7522.222 | 7321.2153 | 7120.2086 | 6919.2018 | 6718.1951 | 6517.1884 | 8476.1675 | 7212.388 | 5853.169 | 5652.1623 | 5451.1556 | 5250.1488 | 5049.1421 | 4848.1354 | 4647.1286 | 4446.1219 | 4245.1152 | 4044.1084 | 3843.1017 | 3642.095 | 3441.0883 | 0 | 0 | 0 | 0 | 0 | 0 | 0
|  | 2040 | -1.428% | [20 empty] | 10931.8856 | 10414.7578 | 9871.7167 | 9425.8506 | 9049.3026 | 8701.6642 | 8354.0258 | 8042.5041 | 7803.2968 | 7600.2062 | 7397.1156 | 7194.025 | 6990.9344 | 6787.8438 | 6584.7532 | 8564.0413 | 7287.1601 | 5913.8498 | 5710.7592 | 5507.6686 | 5304.578 | 5101.4874 | 4898.3968 | 4695.3062 | 4492.2156 | 4289.125 | 4086.0344 | 3882.9438 | 3679.8532 | 3476.7626 | 0 | 0 | 0 | 0 | 0 | 0
|  | 2041 | -1.448% | [21 empty] | 11042.9016 | 10520.5223 | 9971.9664 | 9521.5724 | 9141.2005 | 8790.0317 | 8438.863 | 8124.1777 | 7882.5412 | 7677.3881 | 7472.2351 | 7267.0821 | 7061.929 | 6856.776 | 6651.623 | 8651.0113 | 7361.163 | 5973.9064 | 5768.7534 | 5563.6003 | 5358.4473 | 5153.2943 | 4948.1412 | 4742.9882 | 4537.8352 | 4332.6821 | 4127.5291 | 3922.376 | 3717.223 | 3512.07 | 0 | 0 | 0 | 0 | 0
|  | 2042 | -1.47% | [22 empty] | 11152.636 | 10625.0657 | 10071.0588 | 9616.1892 | 9232.0375 | 8877.3791 | 8522.7208 | 8204.9084 | 7960.8707 | 7753.6791 | 7546.4874 | 7339.2958 | 7132.1041 | 6924.9124 | 6717.7208 | 8736.9772 | 7434.3116 | 6033.2697 | 5826.078 | 5618.8864 | 5411.6947 | 5204.503 | 4997.3114 | 4790.1197 | 4582.9281 | 4375.7364 | 4168.5447 | 3961.3531 | 3754.1614 | 3546.9697 | 0 | 0 | 0 | 0
|  | 2043 | -1.491% | 2043: 11260.9553; 2044: 10728.261; 2045: 10168.8733; 2046: 9709.5858; 2047: 9321.7031; 2048: 8963.6001; 2049: 8605.4971; 2050: 8284.5981; 2051: 8038.1902; 2052: 7828.9862; 2053: 7619.7822; 2054: 7410.5782; 2055: 7201.3742; 2056: 6992.1702; 2057: 6782.9662; 2058: 8821.8345; 2059: 7506.5168; 2060: 6091.8674; 2061: 5882.6634; 2062: 5673.4594; 2063: 5464.2554; 2064: 5255.0514; 2065: 5045.8474; 2066: 4836.6434; 2067: 4627.4395; 2068: 4418.2355; 2069: 4209.0315; 2070: 3999.8275; 2071: 3790.6235; 2072: 3581.4195; 2073: 0; 2074: 0; 2075: 0
|  | 2044 | -1.514% | 2044: 11367.7201; 2045: 10829.9753; 2046: 10265.2841; 2047: 9801.6421; 2048: 9410.0819; 2049: 9048.5838; 2050: 8687.0856; 2051: 8363.1441; 2052: 8114.4001; 2053: 7903.2126; 2054: 7692.0252; 2055: 7480.8377; 2056: 7269.6503; 2057: 7058.4628; 2058: 6847.2753; 2059: 8905.4741; 2060: 7577.6859; 2061: 6149.6243; 2062: 5938.4368; 2063: 5727.2494; 2064: 5516.0619; 2065: 5304.8745; 2066: 5093.687; 2067: 4882.4995; 2068: 4671.3121; 2069: 4460.1246; 2070: 4248.9372; 2071: 4037.7497; 2072: 3826.5623; 2073: 3615.3748; 2074: 0; 2075: 0
|  | 2045 | -1.537% | 2045: 11472.7851; 2046: 10930.0703; 2047: 10360.16; 2048: 9892.2328; 2049: 9497.0536; 2050: 9132.2144; 2051: 8767.3751; 2052: 8440.4396; 2053: 8189.3966; 2054: 7976.2572; 2055: 7763.1179; 2056: 7549.9786; 2057: 7336.8392; 2058: 7123.6999; 2059: 6910.5606; 2060: 8987.782; 2061: 7647.7219; 2062: 6206.4615; 2063: 5993.3222; 2064: 5780.1829; 2065: 5567.0435; 2066: 5353.9042; 2067: 5140.7649; 2068: 4927.6255; 2069: 4714.4862; 2070: 4501.3469; 2071: 4288.2075; 2072: 4075.0682; 2073: 3861.9289; 2074: 3648.7895; 2075: 0
|  | 2046 | -1.561% | 2046: 11575.9985; 2047: 11028.4012; 2048: 10453.3638; 2049: 9981.227; 2050: 9582.4926; 2051: 9214.3711; 2052: 8846.2497; 2053: 8516.3729; 2054: 8263.0714; 2055: 8048.0146; 2056: 7832.9578; 2057: 7617.901; 2058: 7402.8442; 2059: 7187.7873; 2060: 6972.7305; 2061: 9068.6394; 2062: 7716.5236; 2063: 6262.2972; 2064: 6047.2403; 2065: 5832.1835; 2066: 5617.1267; 2067: 5402.0699; 2068: 5187.0131; 2069: 4971.9563; 2070: 4756.8995; 2071: 4541.8427; 2072: 4326.7858; 2073: 4111.729; 2074: 3896.6722; 2075: 3681.6154
|  | 2047 | -1.586% | 2047: 11677.202; 2048: 11124.8174; 2049: 10544.7527; 2050: 10068.4882; 2051: 9666.2679; 2052: 9294.9281; 2053: 8923.5883; 2054: 8590.8276; 2055: 8335.3116; 2056: 8118.3746; 2057: 7901.4377; 2058: 7684.5007; 2059: 7467.5638; 2060: 7250.6268; 2061: 7033.6899; 2062: 9147.9223; 2063: 7783.9856; 2064: 6317.0455; 2065: 6100.1086; 2066: 5883.1716; 2067: 5666.2346; 2068: 5449.2977; 2069: 5232.3607; 2070: 5015.4238; 2071: 4798.4868; 2072: 4581.5499; 2073: 4364.6129; 2074: 4147.676; 2075: 3930.739 | 3713.8021
|  | 2048 | -1.612% | 2048: 11776.2308; 2049: 11219.1617; 2050: 10634.1777; 2051: 10153.8742; 2052: 9748.2429; 2053: 9373.7539; 2054: 8999.265; 2055: 8663.6823; 2056: 8405.9994; 2057: 8187.2227; 2058: 7968.446; 2059: 7749.6693; 2060: 7530.8926; 2061: 7312.1159; 2062: 7093.3392; 2063: 9225.5015; 2064: 7849.9979; 2065: 6370.6174; 2066: 6151.8407; 2067: 5933.064; 2068: 5714.2873; 2069: 5495.5106; 2070: 5276.7339; 2071: 5057.9572; 2072: 4839.1805; 2073: 4620.4038; 2074: 4401.6271; 2075: 4182.8504 | 3964.0737 | 3745.297
|  | 2049 | -1.616% | 2049: 11875.5675; 2050: 11313.7992; 2051: 10723.8807; 2052: 10239.5257; 2053: 9830.4727; 2054: 9452.8249; 2055: 9075.177; 2056: 8736.7635; 2057: 8476.907; 2058: 8256.2848; 2059: 8035.6627; 2060: 7815.0405; 2061: 7594.4183; 2062: 7373.7962; 2063: 7153.174; 2064: 9303.3218; 2065: 7916.2154; 2066: 6424.3558; 2067: 6203.7336; 2068: 5983.1114; 2069: 5762.4893; 2070: 5541.8671; 2071: 5321.245; 2072: 5100.6228; 2073: 4880.0007; 2074: 4659.3785; 2075: 4438.7564 | 4218.1342 | 3997.5121 | 3776.8899
|  | 2050 | 0% | 2050: 12172.4566; 2051: 11596.6442; 2052: 10991.9778; 2053: 10495.5139; 2054: 10076.2345; 2055: 9689.1455; 2056: 9302.0564; 2057: 8955.1826; 2058: 8688.8296; 2059: 8462.6919; 2060: 8236.5542; 2061: 8010.4165; 2062: 7784.2788; 2063: 7558.1411; 2064: 7332.0034; 2065: 9535.9049; 2066: 8114.1208; 2067: 6584.9646; 2068: 6358.8269; 2069: 6132.6892; 2070: 5906.5515; 2071: 5680.4138; 2072: 5454.2761; 2073: 5228.1384; 2074: 5002.0007; 2075: 4775.863 | 4549.7253 | 4323.5876 | 4097.4499 | 3871.3122
Revenue Requirement by vintage year
Nominal
|  |  | Levelized Cost | 2020 | 2021 | 2022 | 2023 | 2024 | 2025 | 2026 | 2027 | 2028 | 2029 | 2030 | 2031 | 2032 | 2033 | 2034 | 2035 | 2036 | 2037 | 2038 | 2039 | 2040 | 2041 | 2042 | 2043 | 2044 | 2045 | 2046 | 2047 | 2048 | 2049 | 2050 | 2051 | 2052 | 2053 | 2054 | 2055 | 2056 | 2057 | 2058 | 2059 | 2060 | 2061 | 2062 | 2063 | 2064 | 2065 | 2066 | 2067 | 2068 | 2069 | 2070 | 2071 | 2072 | 2073 | 2074 | 2075 | 2076 | 2077 | 2078 | 2079
|  | 2020 | 1287.2245 | 1886.5374 | 1797.2956 | 1703.5819 | 1626.6379 | 1561.6563 | 1501.6636 | 1441.671 | 1387.9111 | 1346.6306 | 1311.5828 | 1276.5351 | 1241.4873 | 1206.4396 | 1171.3918 | 1136.3441 | 1477.9138 | 1257.5598 | 1020.5649 | 985.5172 | 950.4694 | 915.4217 | 880.3739 | 845.3262 | 810.2784 | 775.2307 | 740.1829 | 705.1351 | 670.0874 | 635.0396 | 599.9919 | 0 | 0 | 0 | 0 | 0 | 0 | 0 | 0 | 0 | 0 | 0 | 0 | 0 | 0 | 0 | 0 | 0 | 0 | 0 | 0 | 0 | 0 | 0 | 0 | 0 | 0 | 0 | 0 | 0 | 0
|  | 2021 | 1319.4051 | 0 | 1933.7009 | 1842.228 | 1746.1715 | 1667.3039 | 1600.6977 | 1539.2052 | 1477.7128 | 1422.6088 | 1380.2963 | 1344.3724 | 1308.4484 | 1272.5245 | 1236.6006 | 1200.6766 | 1164.7527 | 1514.8616 | 1288.9988 | 1046.079 | 1010.1551 | 974.2312 | 938.3072 | 902.3833 | 866.4593 | 830.5354 | 794.6114 | 758.6875 | 722.7635 | 686.8396 | 650.9156 | 614.9917 | 0 | 0 | 0 | 0 | 0 | 0 | 0 | 0 | 0 | 0 | 0 | 0 | 0 | 0 | 0 | 0 | 0 | 0 | 0 | 0 | 0 | 0 | 0 | 0 | 0 | 0 | 0 | 0 | 0
|  | 2022 | 1352.3902 | 0 | 0 | 1982.0434 | 1888.2837 | 1789.8258 | 1708.9865 | 1640.7151 | 1577.6854 | 1514.6556 | 1458.1741 | 1414.8037 | 1377.9817 | 1341.1597 | 1304.3376 | 1267.5156 | 1230.6935 | 1193.8715 | 1552.7332 | 1321.2238 | 1072.231 | 1035.409 | 998.5869 | 961.7649 | 924.9428 | 888.1208 | 851.2988 | 814.4767 | 777.6547 | 740.8326 | 704.0106 | 667.1885 | 630.3665 | 0 | 0 | 0 | 0 | 0 | 0 | 0 | 0 | 0 | 0 | 0 | 0 | 0 | 0 | 0 | 0 | 0 | 0 | 0 | 0 | 0 | 0 | 0 | 0 | 0 | 0 | 0 | 0
|  | 2023 | 1386.2 | 0 | 0 | 0 | 2031.5945 | 1935.4908 | 1834.5714 | 1751.7111 | 1681.733 | 1617.1275 | 1552.522 | 1494.6284 | 1450.1738 | 1412.4312 | 1374.6886 | 1336.9461 | 1299.2035 | 1261.4609 | 1223.7183 | 1591.5515 | 1354.2544 | 1099.0368 | 1061.2942 | 1023.5516 | 985.809 | 948.0664 | 910.3238 | 872.5812 | 834.8386 | 797.096 | 759.3534 | 721.6108 | 683.8682 | 646.1256 | 0 | 0 | 0 | 0 | 0 | 0 | 0 | 0 | 0 | 0 | 0 | 0 | 0 | 0 | 0 | 0 | 0 | 0 | 0 | 0 | 0 | 0 | 0 | 0 | 0 | 0 | 0
|  | 2024 | 1347.7818 | 0 | 0 | 0 | 0 | 1975.2894 | 1881.8493 | 1783.7268 | 1703.163 | 1635.1243 | 1572.3093 | 1509.4943 | 1453.2052 | 1409.9827 | 1373.2861 | 1336.5896 | 1299.893 | 1263.1964 | 1226.4998 | 1189.8033 | 1547.4421 | 1316.7216 | 1068.5773 | 1031.8807 | 995.1842 | 958.4876 | 921.791 | 885.0945 | 848.3979 | 811.7013 | 775.0047 | 738.3082 | 701.6116 | 664.915 | 628.2185 | 0 | 0 | 0 | 0 | 0 | 0 | 0 | 0 | 0 | 0 | 0 | 0 | 0 | 0 | 0 | 0 | 0 | 0 | 0 | 0 | 0 | 0 | 0 | 0 | 0 | 0
|  | 2025 | 1312.0754 | 0 | 0 | 0 | 0 | 0 | 1922.9585 | 1831.9939 | 1736.4709 | 1658.0415 | 1591.8053 | 1530.6544 | 1469.5036 | 1414.7058 | 1372.6283 | 1336.904 | 1301.1796 | 1265.4552 | 1229.7308 | 1194.0065 | 1158.2821 | 1506.4461 | 1281.838 | 1040.2677 | 1004.5434 | 968.819 | 933.0946 | 897.3702 | 861.6458 | 825.9215 | 790.1971 | 754.4727 | 718.7483 | 683.024 | 647.2996 | 611.5752 | 0 | 0 | 0 | 0 | 0 | 0 | 0 | 0 | 0 | 0 | 0 | 0 | 0 | 0 | 0 | 0 | 0 | 0 | 0 | 0 | 0 | 0 | 0 | 0 | 0
|  | 2026 | 1305.1489 | 0 | 0 | 0 | 0 | 0 | 0 | 1912.8072 | 1822.3227 | 1727.3041 | 1649.2886 | 1583.4021 | 1522.5741 | 1461.746 | 1407.2375 | 1365.3822 | 1329.8464 | 1294.3106 | 1258.7748 | 1223.2391 | 1187.7033 | 1152.1675 | 1498.4935 | 1275.0712 | 1034.7761 | 999.2403 | 963.7046 | 928.1688 | 892.633 | 857.0972 | 821.5614 | 786.0256 | 750.4898 | 714.9541 | 679.4183 | 643.8825 | 608.3467 | 0 | 0 | 0 | 0 | 0 | 0 | 0 | 0 | 0 | 0 | 0 | 0 | 0 | 0 | 0 | 0 | 0 | 0 | 0 | 0 | 0 | 0 | 0 | 0
|  | 2027 | 1299.8074 | 0 | 0 | 0 | 0 | 0 | 0 | 0 | 1904.9788 | 1814.8647 | 1720.2349 | 1642.5387 | 1576.9219 | 1516.3428 | 1455.7637 | 1401.4782 | 1359.7942 | 1324.4039 | 1289.0135 | 1253.6232 | 1218.2328 | 1182.8425 | 1147.4521 | 1492.3608 | 1269.8528 | 1030.5412 | 995.1508 | 959.7605 | 924.3701 | 888.9798 | 853.5894 | 818.1991 | 782.8087 | 747.4184 | 712.028 | 676.6377 | 641.2473 | 605.857 | 0 | 0 | 0 | 0 | 0 | 0 | 0 | 0 | 0 | 0 | 0 | 0 | 0 | 0 | 0 | 0 | 0 | 0 | 0 | 0 | 0 | 0 | 0
|  | 2028 | 1282.3839 | 0 | 0 | 0 | 0 | 0 | 0 | 0 | 0 | 1879.4432 | 1790.537 | 1697.1757 | 1620.521 | 1555.7837 | 1496.0167 | 1436.2496 | 1382.6919 | 1341.5666 | 1306.6507 | 1271.7347 | 1236.8188 | 1201.9028 | 1166.9868 | 1132.0709 | 1472.3561 | 1252.8308 | 1016.7271 | 981.8112 | 946.8952 | 911.9793 | 877.0633 | 842.1473 | 807.2314 | 772.3154 | 737.3995 | 702.4835 | 667.5676 | 632.6516 | 597.7356 | 0 | 0 | 0 | 0 | 0 | 0 | 0 | 0 | 0 | 0 | 0 | 0 | 0 | 0 | 0 | 0 | 0 | 0 | 0 | 0 | 0 | 0
|  | 2029 | 1285.8253 | 0 | 0 | 0 | 0 | 0 | 0 | 0 | 0 | 0 | 1884.4868 | 1795.342 | 1701.7302 | 1624.8698 | 1559.9588 | 1500.0314 | 1440.1039 | 1386.4024 | 1345.1668 | 1310.1572 | 1275.1475 | 1240.1379 | 1205.1282 | 1170.1185 | 1135.1089 | 1476.3073 | 1256.1929 | 1019.4556 | 984.4459 | 949.4363 | 914.4266 | 879.417 | 844.4073 | 809.3977 | 774.388 | 739.3783 | 704.3687 | 669.359 | 634.3494 | 599.3397 | 0 | 0 | 0 | 0 | 0 | 0 | 0 | 0 | 0 | 0 | 0 | 0 | 0 | 0 | 0 | 0 | 0 | 0 | 0 | 0 | 0
|  | 2030 | 1280.0441 | 0 | 0 | 0 | 0 | 0 | 0 | 0 | 0 | 0 | 0 | 1876.014 | 1787.27 | 1694.0791 | 1617.5643 | 1552.9451 | 1493.2871 | 1433.6291 | 1380.1691 | 1339.1188 | 1304.2666 | 1269.4143 | 1234.5621 | 1199.7098 | 1164.8576 | 1130.0053 | 1469.6697 | 1250.5449 | 1014.872 | 980.0198 | 945.1675 | 910.3153 | 875.463 | 840.6108 | 805.7585 | 770.9063 | 736.054 | 701.2018 | 666.3495 | 631.4973 | 596.645 | 0 | 0 | 0 | 0 | 0 | 0 | 0 | 0 | 0 | 0 | 0 | 0 | 0 | 0 | 0 | 0 | 0 | 0 | 0 | 0
|  | 2031 | 1296.4313 | 0 | 0 | 0 | 0 | 0 | 0 | 0 | 0 | 0 | 0 | 0 | 1900.0308 | 1810.1507 | 1715.7667 | 1638.2724 | 1572.826 | 1512.4042 | 1451.9825 | 1397.838 | 1356.2623 | 1320.9639 | 1285.6654 | 1250.367 | 1215.0686 | 1179.7701 | 1144.4717 | 1488.4845 | 1266.5545 | 1027.8645 | 992.566 | 957.2676 | 921.9692 | 886.6707 | 851.3723 | 816.0739 | 780.7755 | 745.477 | 710.1786 | 674.8802 | 639.5817 | 604.2833 | 0 | 0 | 0 | 0 | 0 | 0 | 0 | 0 | 0 | 0 | 0 | 0 | 0 | 0 | 0 | 0 | 0 | 0 | 0
|  | 2032 | 1312.0315 | 0 | 0 | 0 | 0 | 0 | 0 | 0 | 0 | 0 | 0 | 0 | 0 | 1922.8942 | 1831.9326 | 1736.4129 | 1657.986 | 1591.7521 | 1530.6033 | 1469.4544 | 1414.6585 | 1372.5824 | 1336.8593 | 1301.1361 | 1265.4129 | 1229.6897 | 1193.9665 | 1158.2433 | 1506.3957 | 1281.7952 | 1040.2329 | 1004.5098 | 968.7866 | 933.0634 | 897.3402 | 861.617 | 825.8939 | 790.1707 | 754.4475 | 718.7243 | 683.0011 | 647.2779 | 611.5548 | 0 | 0 | 0 | 0 | 0 | 0 | 0 | 0 | 0 | 0 | 0 | 0 | 0 | 0 | 0 | 0 | 0 | 0
|  | 2033 | 1327.6014 | 0 | 0 | 0 | 0 | 0 | 0 | 0 | 0 | 0 | 0 | 0 | 0 | 0 | 1945.7133 | 1853.6722 | 1757.019 | 1677.6614 | 1610.6415 | 1548.767 | 1486.8925 | 1431.4463 | 1388.8709 | 1352.7238 | 1316.5767 | 1280.4296 | 1244.2825 | 1208.1354 | 1171.9883 | 1524.2722 | 1297.0063 | 1052.5774 | 1016.4303 | 980.2832 | 944.1361 | 907.989 | 871.8419 | 835.6948 | 799.5477 | 763.4006 | 727.2534 | 691.1063 | 654.9592 | 618.8121 | 0 | 0 | 0 | 0 | 0 | 0 | 0 | 0 | 0 | 0 | 0 | 0 | 0 | 0 | 0 | 0 | 0
|  | 2034 | 1343.1298 | 0 | 0 | 0 | 0 | 0 | 0 | 0 | 0 | 0 | 0 | 0 | 0 | 0 | 0 | 1968.4715 | 1875.3539 | 1777.5701 | 1697.2844 | 1629.4805 | 1566.8823 | 1504.2841 | 1448.1893 | 1405.116 | 1368.5461 | 1331.9762 | 1295.4063 | 1258.8364 | 1222.2665 | 1185.6966 | 1542.101 | 1312.1768 | 1064.889 | 1028.3191 | 991.7492 | 955.1793 | 918.6094 | 882.0395 | 845.4696 | 808.8997 | 772.3297 | 735.7598 | 699.1899 | 662.62 | 626.0501 | 0 | 0 | 0 | 0 | 0 | 0 | 0 | 0 | 0 | 0 | 0 | 0 | 0 | 0 | 0 | 0
|  | 2035 | 1358.6049 | 0 | 0 | 0 | 0 | 0 | 0 | 0 | 0 | 0 | 0 | 0 | 0 | 0 | 0 | 0 | 1991.1516 | 1896.9611 | 1798.0507 | 1716.8399 | 1648.2548 | 1584.9354 | 1521.616 | 1464.8749 | 1421.3053 | 1384.314 | 1347.3228 | 1310.3315 | 1273.3403 | 1236.349 | 1199.3578 | 1559.8685 | 1327.2953 | 1077.1583 | 1040.1671 | 1003.1758 | 966.1845 | 929.1933 | 892.202 | 855.2108 | 818.2195 | 781.2283 | 744.237 | 707.2458 | 670.2545 | 633.2632 | 0 | 0 | 0 | 0 | 0 | 0 | 0 | 0 | 0 | 0 | 0 | 0 | 0 | 0 | 0
|  | 2036 | 1374.0143 | 0 | 0 | 0 | 0 | 0 | 0 | 0 | 0 | 0 | 0 | 0 | 0 | 0 | 0 | 0 | 0 | 2013.7354 | 1918.4766 | 1818.4443 | 1736.3124 | 1666.9495 | 1602.9118 | 1538.8742 | 1481.4896 | 1437.4258 | 1400.015 | 1362.6042 | 1325.1934 | 1287.7826 | 1250.3718 | 1212.961 | 1577.5607 | 1342.3496 | 1089.3755 | 1051.9647 | 1014.5539 | 977.1431 | 939.7323 | 902.3215 | 864.9106 | 827.4998 | 790.089 | 752.6782 | 715.2674 | 677.8566 | 640.4458 | 0 | 0 | 0 | 0 | 0 | 0 | 0 | 0 | 0 | 0 | 0 | 0 | 0 | 0
|  | 2037 | 1389.3451 | 0 | 0 | 0 | 0 | 0 | 0 | 0 | 0 | 0 | 0 | 0 | 0 | 0 | 0 | 0 | 0 | 0 | 2036.2039 | 1939.8822 | 1838.7338 | 1755.6855 | 1685.5486 | 1620.7965 | 1556.0444 | 1498.0195 | 1453.4641 | 1415.6359 | 1377.8076 | 1339.9794 | 1302.1512 | 1264.3229 | 1226.4947 | 1595.1625 | 1357.327 | 1101.5304 | 1063.7021 | 1025.8739 | 988.0457 | 950.2174 | 912.3892 | 874.561 | 836.7328 | 798.9045 | 761.0763 | 723.2481 | 685.4198 | 647.5916 | 0 | 0 | 0 | 0 | 0 | 0 | 0 | 0 | 0 | 0 | 0 | 0 | 0
|  | 2038 | 1404.5836 | 0 | 0 | 0 | 0 | 0 | 0 | 0 | 0 | 0 | 0 | 0 | 0 | 0 | 0 | 0 | 0 | 0 | 0 | 2058.5372 | 1961.1591 | 1858.9013 | 1774.9421 | 1704.0359 | 1638.5736 | 1573.1113 | 1514.45 | 1469.4059 | 1431.1627 | 1392.9196 | 1354.6765 | 1316.4333 | 1278.1902 | 1239.9471 | 1612.6584 | 1372.2143 | 1113.6121 | 1075.3689 | 1037.1258 | 998.8827 | 960.6395 | 922.3964 | 884.1533 | 845.9101 | 807.667 | 769.4239 | 731.1807 | 692.9376 | 654.6945 | 0 | 0 | 0 | 0 | 0 | 0 | 0 | 0 | 0 | 0 | 0 | 0
|  | 2039 | 1419.7157 | 0 | 0 | 0 | 0 | 0 | 0 | 0 | 0 | 0 | 0 | 0 | 0 | 0 | 0 | 0 | 0 | 0 | 0 | 0 | 2080.7146 | 1982.2873 | 1878.9279 | 1794.0642 | 1722.3941 | 1656.2266 | 1590.059 | 1530.7657 | 1485.2363 | 1446.5812 | 1407.926 | 1369.2709 | 1330.6157 | 1291.9606 | 1253.3055 | 1630.0322 | 1386.9977 | 1125.6094 | 1086.9543 | 1048.2991 | 1009.644 | 970.9889 | 932.3337 | 893.6786 | 855.0234 | 816.3683 | 777.7132 | 739.058 | 700.4029 | 661.7477 | 0 | 0 | 0 | 0 | 0 | 0 | 0 | 0 | 0 | 0 | 0
|  | 2040 | 1434.4341 | 0 | 0 | 0 | 0 | 0 | 0 | 0 | 0 | 0 | 0 | 0 | 0 | 0 | 0 | 0 | 0 | 0 | 0 | 0 | 0 | 2102.2857 | 2002.838 | 1898.4071 | 1812.6636 | 1740.2505 | 1673.397 | 1606.5434 | 1546.6354 | 1500.634 | 1461.5781 | 1422.5222 | 1383.4663 | 1344.4105 | 1305.3546 | 1266.2987 | 1646.931 | 1401.3769 | 1137.2788 | 1098.2229 | 1059.167 | 1020.1112 | 981.0553 | 941.9994 | 902.9435 | 863.8876 | 824.8317 | 785.7758 | 746.72 | 707.6641 | 668.6082 | 0 | 0 | 0 | 0 | 0 | 0 | 0 | 0 | 0 | 0
|  | 2041 | 1449.0011 | 0 | 0 | 0 | 0 | 0 | 0 | 0 | 0 | 0 | 0 | 0 | 0 | 0 | 0 | 0 | 0 | 0 | 0 | 0 | 0 | 0 | 2123.6349 | 2023.1774 | 1917.6858 | 1831.0716 | 1757.9232 | 1690.3907 | 1622.8583 | 1562.3419 | 1515.8733 | 1476.4208 | 1436.9683 | 1397.5158 | 1358.0633 | 1318.6108 | 1279.1583 | 1663.656 | 1415.6083 | 1148.8282 | 1109.3756 | 1069.9231 | 1030.4706 | 991.0181 | 951.5656 | 912.1131 | 872.6606 | 833.2081 | 793.7556 | 754.3031 | 714.8506 | 675.3981 | 0 | 0 | 0 | 0 | 0 | 0 | 0 | 0 | 0
|  | 2042 | 1463.4 | 0 | 0 | 0 | 0 | 0 | 0 | 0 | 0 | 0 | 0 | 0 | 0 | 0 | 0 | 0 | 0 | 0 | 0 | 0 | 0 | 0 | 0 | 2144.7377 | 2043.2819 | 1936.7421 | 1849.2671 | 1775.3918 | 1707.1883 | 1638.9848 | 1577.867 | 1530.9367 | 1491.0921 | 1451.2476 | 1411.403 | 1371.5585 | 1331.7139 | 1291.8694 | 1680.1879 | 1429.6753 | 1160.2442 | 1120.3996 | 1080.5551 | 1040.7105 | 1000.866 | 961.0214 | 921.1769 | 881.3323 | 841.4878 | 801.6432 | 761.7987 | 721.9541 | 682.1096 | 0 | 0 | 0 | 0 | 0 | 0 | 0 | 0
|  | 2043 | 1477.6132 | 0 | 0 | 0 | 0 | 0 | 0 | 0 | 0 | 0 | 0 | 0 | 0 | 0 | 0 | 0 | 0 | 0 | 0 | 0 | 0 | 0 | 0 | 0 | 2165.5683 | 2063.1271 | 1955.5526 | 1867.228 | 1792.6352 | 1723.7692 | 1654.9033 | 1593.1919 | 1545.8058 | 1505.5743 | 1465.3427 | 1425.1112 | 1384.8797 | 1344.6481 | 1304.4166 | 1696.5066 | 1443.5609 | 1171.513 | 1131.2814 | 1091.0499 | 1050.8184 | 1010.5868 | 970.3553 | 930.1237 | 889.8922 | 849.6607 | 809.4291 | 769.1976 | 728.9661 | 688.7345 | 0 | 0 | 0 | 0 | 0 | 0 | 0
|  | 2044 | 1491.6224 | 0 | 0 | 0 | 0 | 0 | 0 | 0 | 0 | 0 | 0 | 0 | 0 | 0 | 0 | 0 | 0 | 0 | 0 | 0 | 0 | 0 | 0 | 0 | 0 | 2186.1 | 2082.6876 | 1974.0931 | 1884.9312 | 1809.6311 | 1740.1123 | 1670.5934 | 1608.297 | 1560.4616 | 1519.8486 | 1479.2356 | 1438.6226 | 1398.0097 | 1357.3967 | 1316.7837 | 1712.5912 | 1457.2473 | 1182.6201 | 1142.0071 | 1101.3941 | 1060.7811 | 1020.1682 | 979.5552 | 938.9422 | 898.3292 | 857.7163 | 817.1033 | 776.4903 | 735.8774 | 695.2644 | 0 | 0 | 0 | 0 | 0 | 0
|  | 2045 | 1505.4085 | 0 | 0 | 0 | 0 | 0 | 0 | 0 | 0 | 0 | 0 | 0 | 0 | 0 | 0 | 0 | 0 | 0 | 0 | 0 | 0 | 0 | 0 | 0 | 0 | 0 | 2206.3048 | 2101.9366 | 1992.3385 | 1902.3525 | 1826.3565 | 1756.1951 | 1686.0337 | 1623.1615 | 1574.884 | 1533.8956 | 1492.9073 | 1451.919 | 1410.9306 | 1369.9423 | 1328.954 | 1728.4196 | 1470.7158 | 1193.5503 | 1152.562 | 1111.5736 | 1070.5853 | 1029.597 | 988.6086 | 947.6203 | 906.632 | 865.6436 | 824.6553 | 783.667 | 742.6786 | 701.6903 | 0 | 0 | 0 | 0 | 0
|  | 2046 | 1518.9517 | 0 | 0 | 0 | 0 | 0 | 0 | 0 | 0 | 0 | 0 | 0 | 0 | 0 | 0 | 0 | 0 | 0 | 0 | 0 | 0 | 0 | 0 | 0 | 0 | 0 | 0 | 2226.1536 | 2120.8464 | 2010.2623 | 1919.4667 | 1842.787 | 1771.9944 | 1701.2019 | 1637.764 | 1589.0522 | 1547.6951 | 1506.338 | 1464.981 | 1423.6239 | 1382.2668 | 1340.9097 | 1743.9691 | 1483.9469 | 1204.2879 | 1162.9308 | 1121.5738 | 1080.2167 | 1038.8596 | 997.5025 | 956.1454 | 914.7884 | 873.4313 | 832.0742 | 790.7171 | 749.36 | 708.003 | 0 | 0 | 0 | 0
|  | 2047 | 1532.2312 | 0 | 0 | 0 | 0 | 0 | 0 | 0 | 0 | 0 | 0 | 0 | 0 | 0 | 0 | 0 | 0 | 0 | 0 | 0 | 0 | 0 | 0 | 0 | 0 | 0 | 0 | 0 | 2245.6158 | 2139.388 | 2027.8371 | 1936.2477 | 1858.8977 | 1787.4862 | 1716.0747 | 1652.0822 | 1602.9445 | 1561.2259 | 1519.5072 | 1477.7886 | 1436.07 | 1394.3513 | 1352.6327 | 1759.2158 | 1496.9203 | 1214.8164 | 1173.0978 | 1131.3792 | 1089.6605 | 1047.9419 | 1006.2232 | 964.5046 | 922.7859 | 881.0673 | 839.3486 | 797.63 | 755.9113 | 714.1927 | 0 | 0 | 0
|  | 2048 | 1545.2254 | 0 | 0 | 0 | 0 | 0 | 0 | 0 | 0 | 0 | 0 | 0 | 0 | 0 | 0 | 0 | 0 | 0 | 0 | 0 | 0 | 0 | 0 | 0 | 0 | 0 | 0 | 0 | 0 | 2264.6598 | 2157.5311 | 2045.0342 | 1952.6681 | 1874.6621 | 1802.645 | 1730.6279 | 1666.0928 | 1616.5383 | 1574.4659 | 1532.3935 | 1490.321 | 1448.2486 | 1406.1761 | 1364.1037 | 1774.1349 | 1509.615 | 1225.1187 | 1183.0463 | 1140.9738 | 1098.9014 | 1056.829 | 1014.7565 | 972.6841 | 930.6116 | 888.5392 | 846.4668 | 804.3943 | 762.3219 | 720.2494 | 0 | 0
|  | 2049 | 1558.2599 | 0 | 0 | 0 | 0 | 0 | 0 | 0 | 0 | 0 | 0 | 0 | 0 | 0 | 0 | 0 | 0 | 0 | 0 | 0 | 0 | 0 | 0 | 0 | 0 | 0 | 0 | 0 | 0 | 0 | 2283.763 | 2175.7306 | 2062.2848 | 1969.1396 | 1890.4755 | 1817.8509 | 1745.2263 | 1680.1468 | 1630.1744 | 1587.7471 | 1545.3197 | 1502.8924 | 1460.4651 | 1418.0377 | 1375.6104 | 1789.1004 | 1522.3491 | 1235.453 | 1193.0257 | 1150.5984 | 1108.171 | 1065.7437 | 1023.3163 | 980.889 | 938.4617 | 896.0343 | 853.607 | 811.1797 | 768.7523 | 726.325 | 0
|  | 2050 | 1597.2164 | 0 | 0 | 0 | 0 | 0 | 0 | 0 | 0 | 0 | 0 | 0 | 0 | 0 | 0 | 0 | 0 | 0 | 0 | 0 | 0 | 0 | 0 | 0 | 0 | 0 | 0 | 0 | 0 | 0 | 0 | 2340.857 | 2230.1239 | 2113.8419 | 2018.3681 | 1937.7374 | 1863.2972 | 1788.857 | 1722.1505 | 1670.9288 | 1627.4408 | 1583.9527 | 1540.4647 | 1496.9767 | 1453.4887 | 1410.0007 | 1833.8279 | 1560.4078 | 1266.3394 | 1222.8513 | 1179.3633 | 1135.8753 | 1092.3873 | 1048.8993 | 1005.4112 | 961.9232 | 918.4352 | 874.9472 | 831.4592 | 787.9711 | 744.4831
|  | Annual Change (%) |  | 0% | 0% | 0% | 0% | -5.143% | -5.024% | -2.954% | -2.838% | -3.747% | -2.177% | -2.878% | -1.19% | -1.265% | -1.281% | -1.298% | -1.315% | -1.332% | -1.35% | -1.369% | -1.388% | -1.407% | -1.428% | -1.448% | -1.47% | -1.491% | -1.514% | -1.537% | -1.561% | -1.586% | -1.612% | -1.616% | 0% | 0% | 0% | 0% | 0% | 0% | 0% | 0% | 0% | 0% | 0% | 0% | 0% | 0% | 0% | 0% | 0% | 0% | 0% | 0% | 0% | 0% | 0% | 0% | 0%
|  | Levelized Capital Cost ($/MW-wk) |  | 1287.2245 | 1287.2245 | 1287.2245 | 1221.0238 | 1159.6834 | 1125.4258 | 1093.4828 | 1052.5122 | 1029.5968 | 999.9684 | 988.0683 | 975.5687 | 963.0691 | 950.5695 | 938.0699 | 925.5703 | 913.0707 | 900.5711 | 888.0715 | 875.5719 | 863.0723 | 850.5727 | 838.0731 | 825.5735 | 813.0739 | 800.5743 | 788.0746 | 775.575 | 763.0754 | 750.7437 | 750.7437 | 750.7437 | 750.7437 | 750.7437 | 750.7437 | 750.7437 | 750.7437 | 750.7437 | 750.7437 | 750.7437 | 750.7437 | 750.7437 | 750.7437 | 750.7437 | 750.7437 | 750.7437 | 750.7437 | 750.7437 | 750.7437 | 750.7437 | 750.7437 | 750.7437 | 750.7437 | 750.7437 | 750.7437 | 750.7437
|  | Economic Life | 30
|  | check s/b 0 | -5822.1763
Revenue Requirement by vintage year
2020 $/MW-wk
|  |  | Levelized Cost | 2020 | 2021 | 2022 | 2023 | 2024 | 2025 | 2026 | 2027 | 2028 | 2029 | 2030 | 2031 | 2032 | 2033 | 2034 | 2035 | 2036 | 2037 | 2038 | 2039 | 2040 | 2041 | 2042 | 2043 | 2044 | 2045 | 2046 | 2047 | 2048 | 2049 | 2050 | 2051 | 2052 | 2053 | 2054 | 2055 | 2056 | 2057 | 2058 | 2059 | 2060 | 2061 | 2062 | 2063 | 2064 | 2065 | 2066 | 2067 | 2068 | 2069 | 2070 | 2071 | 2072 | 2073 | 2074 | 2075 | 2076 | 2077 | 2078 | 2079 | 2080
|  | 2020 | 1287.2245 | 1886.5374 | 1753.4592 | 1621.4938 | 1510.495 | 1414.7835 | 1327.2518 | 1243.1484 | 1167.6013 | 1105.2424 | 1050.2216 | 997.2272 | 946.1931 | 897.0552 | 849.7515 | 804.2216 | 1020.4486 | 847.1237 | 670.7102 | 631.88 | 594.545 | 558.6552 | 524.1626 | 491.0201 | 459.1825 | 428.6059 | 399.2477 | 371.0666 | 344.0227 | 318.0772 | 293.1928 | 0 | 0 | 0 | 0 | 0 | 0 | 0 | 0 | 0 | 0 | 0 | 0 | 0 | 0 | 0 | 0 | 0 | 0 | 0 | 0 | 0 | 0 | 0 | 0 | 0 | 0 | 0 | 0 | 0 | 0 | 0
|  | 2021 | 1319.4051 |  | 1886.5374 | 1753.4592 | 1621.4938 | 1510.495 | 1414.7835 | 1327.2518 | 1243.1484 | 1167.6013 | 1105.2424 | 1050.2216 | 997.2272 | 946.1931 | 897.0552 | 849.7515 | 804.2216 | 1020.4486 | 847.1237 | 670.7102 | 631.88 | 594.545 | 558.6552 | 524.1626 | 491.0201 | 459.1825 | 428.6059 | 399.2477 | 371.0666 | 344.0227 | 318.0772 | 293.1928 | 0 | 0 | 0 | 0 | 0 | 0 | 0 | 0 | 0 | 0 | 0 | 0 | 0 | 0 | 0 | 0 | 0 | 0 | 0 | 0 | 0 | 0 | 0 | 0 | 0 | 0 | 0 | 0 | 0 | 0
|  | 2022 | 1352.3902 |  |  | 1886.5374 | 1753.4592 | 1621.4938 | 1510.495 | 1414.7835 | 1327.2518 | 1243.1484 | 1167.6013 | 1105.2424 | 1050.2216 | 997.2272 | 946.1931 | 897.0552 | 849.7515 | 804.2216 | 1020.4486 | 847.1237 | 670.7102 | 631.88 | 594.545 | 558.6552 | 524.1626 | 491.0201 | 459.1825 | 428.6059 | 399.2477 | 371.0666 | 344.0227 | 318.0772 | 293.1928 | 0 | 0 | 0 | 0 | 0 | 0 | 0 | 0 | 0 | 0 | 0 | 0 | 0 | 0 | 0 | 0 | 0 | 0 | 0 | 0 | 0 | 0 | 0 | 0 | 0 | 0 | 0 | 0 | 0
|  | 2023 | 1386.2 |  |  |  | 1886.5374 | 1753.4592 | 1621.4938 | 1510.495 | 1414.7835 | 1327.2518 | 1243.1484 | 1167.6013 | 1105.2424 | 1050.2216 | 997.2272 | 946.1931 | 897.0552 | 849.7515 | 804.2216 | 1020.4486 | 847.1237 | 670.7102 | 631.88 | 594.545 | 558.6552 | 524.1626 | 491.0201 | 459.1825 | 428.6059 | 399.2477 | 371.0666 | 344.0227 | 318.0772 | 293.1928 | 0 | 0 | 0 | 0 | 0 | 0 | 0 | 0 | 0 | 0 | 0 | 0 | 0 | 0 | 0 | 0 | 0 | 0 | 0 | 0 | 0 | 0 | 0 | 0 | 0 | 0 | 0 | 0
|  | 2024 | 1347.7818 |  |  |  |  | 1789.5147 | 1663.2805 | 1538.102 | 1432.8118 | 1342.0227 | 1258.9926 | 1179.2145 | 1107.5528 | 1048.4009 | 996.2097 | 945.9408 | 897.5313 | 850.9206 | 806.0496 | 762.8613 | 967.9679 | 803.5569 | 636.2163 | 599.3831 | 563.9681 | 529.9242 | 497.2054 | 465.7674 | 435.5672 | 406.5632 | 378.7148 | 351.983 | 326.33 | 301.7189 | 278.1142 | 0 | 0 | 0 | 0 | 0 | 0 | 0 | 0 | 0 | 0 | 0 | 0 | 0 | 0 | 0 | 0 | 0 | 0 | 0 | 0 | 0 | 0 | 0 | 0 | 0 | 0 | 0
|  | 2025 | 1312.0754 | [5 empty] | 1699.6151 | 1579.7226 | 1460.8326 | 1360.8318 | 1274.6037 | 1195.7448 | 1119.9745 | 1051.9128 | 995.7326 | 946.1633 | 898.4197 | 852.4422 | 808.173 | 765.5562 | 724.5375 | 919.3403 | 763.1888 | 604.2548 | 569.2719 | 535.6361 | 503.3024 | 472.2274 | 442.3687 | 413.6857 | 386.1387 | 359.6893 | 334.3005 | 309.9362 | 286.5615 | 264.1426 | 0 | 0 | 0 | 0 | 0 | 0 | 0 | 0 | 0 | 0 | 0 | 0 | 0 | 0 | 0 | 0 | 0 | 0 | 0 | 0 | 0 | 0 | 0 | 0 | 0 | 0
|  | 2026 | 1305.1489 | [6 empty] | 1649.4076 | 1533.0568 | 1417.6789 | 1320.6322 | 1236.9512 | 1160.4219 | 1086.8899 | 1020.8388 | 966.3181 | 918.2131 | 871.8799 | 827.2606 | 784.2992 | 742.9413 | 703.1343 | 892.1825 | 740.6438 | 586.4048 | 552.4554 | 519.8132 | 488.4346 | 458.2775 | 429.3009 | 401.4652 | 374.732 | 349.0639 | 324.4251 | 300.7805 | 278.0963 | 256.3397 | 0 | 0 | 0 | 0 | 0 | 0 | 0 | 0 | 0 | 0 | 0 | 0 | 0 | 0 | 0 | 0 | 0 | 0 | 0 | 0 | 0 | 0 | 0 | 0 | 0
|  | 2027 | 1299.8074 | [7 empty] | 1602.5924 | 1489.5439 | 1377.4409 | 1283.1486 | 1201.8428 | 1127.4856 | 1056.0406 | 991.8643 | 938.8911 | 892.1515 | 847.1333 | 803.7804 | 762.0384 | 721.8544 | 683.1772 | 866.8596 | 719.6221 | 569.7608 | 536.775 | 505.0593 | 474.5714 | 445.2702 | 417.1161 | 390.0704 | 364.0959 | 339.1564 | 315.2169 | 292.2434 | 270.2031 | 249.064 | 0 | 0 | 0 | 0 | 0 | 0 | 0 | 0 | 0 | 0 | 0 | 0 | 0 | 0 | 0 | 0 | 0 | 0 | 0 | 0 | 0 | 0 | 0 | 0
|  | 2028 | 1282.3839 | [8 empty] | 1542.5465 | 1433.7337 | 1325.8309 | 1235.0716 | 1156.8122 | 1085.241 | 1016.4729 | 954.7011 | 903.7127 | 858.7244 | 815.3929 | 773.6644 | 733.4864 | 694.808 | 657.58 | 834.3802 | 692.6593 | 548.413 | 516.6631 | 486.1357 | 456.7901 | 428.5869 | 401.4876 | 375.4553 | 350.454 | 326.4489 | 303.4064 | 281.2937 | 260.0791 | 239.7321 | 0 | 0 | 0 | 0 | 0 | 0 | 0 | 0 | 0 | 0 | 0 | 0 | 0 | 0 | 0 | 0 | 0 | 0 | 0 | 0 | 0 | 0 | 0
|  | 2029 | 1285.8253 | [9 empty] | 1508.962 | 1402.5183 | 1296.9648 | 1208.1815 | 1131.6259 | 1061.613 | 994.3422 | 933.9153 | 884.037 | 840.0281 | 797.6401 | 756.8201 | 717.5168 | 679.6805 | 643.2631 | 816.2139 | 677.5786 | 536.4729 | 505.4143 | 475.5515 | 446.8449 | 419.2556 | 392.7464 | 367.2808 | 342.8239 | 319.3415 | 296.8006 | 275.1693 | 254.4166 | 234.5126 | 0 | 0 | 0 | 0 | 0 | 0 | 0 | 0 | 0 | 0 | 0 | 0 | 0 | 0 | 0 | 0 | 0 | 0 | 0 | 0 | 0 | 0
|  | 2030 | 1280.0441 | [10 empty] | 1465.5391 | 1362.1585 | 1259.6425 | 1173.4141 | 1099.0615 | 1031.0633 | 965.7283 | 907.0403 | 858.5974 | 815.8549 | 774.6867 | 735.0413 | 696.8691 | 660.1216 | 624.7521 | 792.726 | 658.0802 | 521.035 | 490.8701 | 461.8668 | 433.9862 | 407.1908 | 381.4444 | 356.7117 | 332.9585 | 310.1519 | 288.2597 | 267.2508 | 247.0954 | 227.7641 | 0 | 0 | 0 | 0 | 0 | 0 | 0 | 0 | 0 | 0 | 0 | 0 | 0 | 0 | 0 | 0 | 0 | 0 | 0 | 0 | 0
|  | 2031 | 1296.4313 | [11 empty] | 1448.0986 | 1345.9482 | 1244.6521 | 1159.4499 | 1085.9822 | 1018.7932 | 954.2357 | 896.2461 | 848.3796 | 806.1459 | 765.4676 | 726.294 | 688.576 | 652.2658 | 617.3173 | 783.2922 | 650.2487 | 514.8345 | 485.0286 | 456.3703 | 428.8215 | 402.3451 | 376.9051 | 352.4667 | 328.9962 | 306.4609 | 284.8292 | 264.0704 | 244.1548 | 225.0536 | 0 | 0 | 0 | 0 | 0 | 0 | 0 | 0 | 0 | 0 | 0 | 0 | 0 | 0 | 0 | 0 | 0 | 0 | 0 | 0
|  | 2032 | 1312.0315 | [12 empty] | 1429.7793 | 1328.9212 | 1228.9066 | 1144.7822 | 1072.2439 | 1005.9049 | 942.1641 | 884.9081 | 837.6472 | 795.9477 | 755.784 | 717.106 | 679.8651 | 644.0143 | 609.5079 | 773.3831 | 642.0227 | 508.3215 | 478.8927 | 450.597 | 423.3967 | 397.2552 | 372.137 | 348.0078 | 324.8342 | 302.584 | 281.226 | 260.7298 | 241.0661 | 222.2066 | 0 | 0 | 0 | 0 | 0 | 0 | 0 | 0 | 0 | 0 | 0 | 0 | 0 | 0 | 0 | 0 | 0 | 0 | 0
|  | 2033 | 1327.6014 | [13 empty] | 1411.4601 | 1311.8943 | 1213.1611 | 1130.1146 | 1058.5056 | 993.0166 | 930.0925 | 873.5701 | 826.9147 | 785.7495 | 746.1004 | 707.918 | 671.1543 | 635.7628 | 601.6985 | 763.4741 | 633.7967 | 501.8086 | 472.7568 | 444.8237 | 417.9719 | 392.1653 | 367.3689 | 343.5489 | 320.6722 | 298.7071 | 277.6227 | 257.3892 | 237.9774 | 219.3595 | 0 | 0 | 0 | 0 | 0 | 0 | 0 | 0 | 0 | 0 | 0 | 0 | 0 | 0 | 0 | 0 | 0 | 0
|  | 2034 | 1343.1298 | [14 empty] | 1393.1408 | 1294.8673 | 1197.4156 | 1115.4469 | 1044.7674 | 980.1283 | 918.0209 | 862.2321 | 816.1822 | 775.5513 | 736.4168 | 698.73 | 662.4434 | 627.5113 | 593.8891 | 753.565 | 625.5707 | 495.2957 | 466.6209 | 439.0503 | 412.547 | 387.0754 | 362.6009 | 339.09 | 316.5102 | 294.8302 | 274.0195 | 254.0485 | 234.8887 | 216.5125 | 0 | 0 | 0 | 0 | 0 | 0 | 0 | 0 | 0 | 0 | 0 | 0 | 0 | 0 | 0 | 0 | 0
|  | 2035 | 1358.6049 | [15 empty] | 1374.8216 | 1277.8403 | 1181.67 | 1100.7792 | 1031.0291 | 967.24 | 905.9493 | 850.8941 | 805.4498 | 765.3531 | 726.7332 | 689.5419 | 653.7325 | 619.2598 | 586.0797 | 743.6559 | 617.3447 | 488.7827 | 460.4851 | 433.277 | 407.1222 | 381.9855 | 357.8328 | 334.6311 | 312.3483 | 290.9533 | 270.4162 | 250.7079 | 231.8001 | 213.6654 | 0 | 0 | 0 | 0 | 0 | 0 | 0 | 0 | 0 | 0 | 0 | 0 | 0 | 0 | 0 | 0
|  | 2036 | 1374.0143 | [16 empty] | 1356.5024 | 1260.8133 | 1165.9245 | 1086.1115 | 1017.2908 | 954.3517 | 893.8777 | 839.5561 | 794.7173 | 755.1549 | 717.0496 | 680.3539 | 645.0217 | 611.0082 | 578.2703 | 733.7468 | 609.1187 | 482.2698 | 454.3492 | 427.5037 | 401.6974 | 376.8956 | 353.0648 | 330.1722 | 308.1863 | 287.0764 | 266.813 | 247.3673 | 228.7114 | 210.8184 | 0 | 0 | 0 | 0 | 0 | 0 | 0 | 0 | 0 | 0 | 0 | 0 | 0 | 0 | 0
|  | 2037 | 1389.3451 | [17 empty] | 1338.1831 | 1243.7863 | 1150.179 | 1071.4439 | 1003.5525 | 941.4634 | 881.8061 | 828.2181 | 783.9848 | 744.9567 | 707.3661 | 671.1659 | 636.3108 | 602.7567 | 570.4609 | 723.8378 | 600.8927 | 475.7568 | 448.2133 | 421.7303 | 396.2726 | 371.8058 | 348.2967 | 325.7133 | 304.0243 | 283.1995 | 263.2098 | 244.0266 | 225.6227 | 207.9713 | 0 | 0 | 0 | 0 | 0 | 0 | 0 | 0 | 0 | 0 | 0 | 0 | 0 | 0
|  | 2038 | 1404.5836 | [18 empty] | 1319.8639 | 1226.7593 | 1134.4334 | 1056.7762 | 989.8143 | 928.5751 | 869.7345 | 816.8801 | 773.2524 | 734.7586 | 697.6825 | 661.9779 | 627.6 | 594.5052 | 562.6515 | 713.9287 | 592.6667 | 469.2439 | 442.0774 | 415.957 | 390.8477 | 366.7159 | 343.5287 | 321.2544 | 299.8623 | 279.3226 | 259.6065 | 240.686 | 222.534 | 205.1242 | 0 | 0 | 0 | 0 | 0 | 0 | 0 | 0 | 0 | 0 | 0 | 0 | 0
|  | 2039 | 1419.7157 | [19 empty] | 1301.5446 | 1209.7324 | 1118.6879 | 1042.1085 | 976.076 | 915.6869 | 857.6629 | 805.5421 | 762.5199 | 724.5604 | 687.9989 | 652.7899 | 618.8891 | 586.2537 | 554.8421 | 704.0196 | 584.4407 | 462.731 | 435.9415 | 410.1837 | 385.4229 | 361.626 | 338.7606 | 316.7955 | 295.7003 | 275.4457 | 256.0033 | 237.3453 | 219.4453 | 202.2772 | 0 | 0 | 0 | 0 | 0 | 0 | 0 | 0 | 0 | 0 | 0 | 0
|  | 2040 | 1434.4341 | [20 empty] | 1282.9639 | 1192.4623 | 1102.7176 | 1027.2314 | 962.1416 | 902.6146 | 845.4189 | 794.0422 | 751.6342 | 714.2166 | 678.1771 | 643.4707 | 610.0539 | 577.8844 | 546.9212 | 693.9691 | 576.0973 | 456.1251 | 429.7181 | 404.3279 | 379.9206 | 356.4634 | 333.9245 | 312.2729 | 291.4789 | 271.5135 | 252.3486 | 233.957 | 216.3125 | 199.3895 | 0 | 0 | 0 | 0 | 0 | 0 | 0 | 0 | 0 | 0 | 0
|  | 2041 | 1449.0011 | [21 empty] | 1264.3831 | 1175.1922 | 1086.7473 | 1012.3544 | 948.2072 | 889.5423 | 833.175 | 782.5423 | 740.7485 | 703.8728 | 668.3552 | 634.1515 | 601.2187 | 569.515 | 539.0003 | 683.9185 | 567.7538 | 449.5191 | 423.4946 | 398.4721 | 374.4184 | 351.3009 | 329.0884 | 307.7504 | 287.2575 | 267.5812 | 248.6939 | 230.5687 | 213.1797 | 196.5018 | 0 | 0 | 0 | 0 | 0 | 0 | 0 | 0 | 0 | 0
|  | 2042 | 1463.4 | [22 empty] | 1245.8023 | 1157.9222 | 1070.777 | 997.4773 | 934.2728 | 876.47 | 820.9311 | 771.0425 | 729.8629 | 693.529 | 658.5334 | 624.8323 | 592.3834 | 561.1457 | 531.0794 | 673.868 | 559.4104 | 442.9132 | 417.2711 | 392.6164 | 368.9161 | 346.1383 | 324.2522 | 303.2278 | 283.0361 | 263.649 | 245.0392 | 227.1804 | 210.0469 | 193.6141 | 0 | 0 | 0 | 0 | 0 | 0 | 0 | 0 | 0
|  | 2043 | 1477.6132 | [23 empty] | 1227.2216 | 1140.6521 | 1054.8066 | 982.6002 | 920.3384 | 863.3977 | 808.6871 | 759.5426 | 718.9772 | 683.1853 | 648.7116 | 615.5131 | 583.5482 | 552.7764 | 523.1585 | 663.8175 | 551.067 | 436.3073 | 411.0477 | 386.7606 | 363.4138 | 340.9758 | 319.4161 | 298.7053 | 278.8147 | 259.7168 | 241.3845 | 223.792 | 206.9141 | 190.7264 | 0 | 0 | 0 | 0 | 0 | 0 | 0 | 0
|  | 2044 | 1491.6224 | [24 empty] | 1208.6408 | 1123.3821 | 1038.8363 | 967.7232 | 906.404 | 850.3254 | 796.4432 | 748.0427 | 708.0915 | 672.8415 | 638.8898 | 606.194 | 574.713 | 544.4071 | 515.2376 | 653.7669 | 542.7235 | 429.7014 | 404.8242 | 380.9049 | 357.9115 | 335.8132 | 314.58 | 294.1827 | 274.5933 | 255.7845 | 237.7298 | 220.4037 | 203.7814 | 187.8387 | 0 | 0 | 0 | 0 | 0 | 0 | 0
|  | 2045 | 1505.4085 | 2045: 1190.0601; 2046: 1106.112; 2047: 1022.866; 2048: 952.8461; 2049: 892.4696; 2050: 837.2532; 2051: 784.1992; 2052: 736.5429; 2053: 697.2058; 2054: 662.4977; 2055: 629.0679; 2056: 596.8748; 2057: 565.8778; 2058: 536.0378; 2059: 507.3167; 2060: 643.7164; 2061: 534.3801; 2062: 423.0955; 2063: 398.6007; 2064: 375.0491; 2065: 352.4093; 2066: 330.6507; 2067: 309.7439; 2068: 289.6602; 2069: 270.3719; 2070: 251.8523; 2071: 234.0752; 2072: 217.0154; 2073: 200.6486; 2074: 184.951; 2075: 0; 2076: 0; 2077: 0; 2078: 0; 2079: 0; 2080: 0
|  | 2046 | 1518.9517 | 2046: 1171.4793; 2047: 1088.842; 2048: 1006.8957; 2049: 937.969; 2050: 878.5352; 2051: 824.1809; 2052: 771.9553; 2053: 725.043; 2054: 686.3201; 2055: 652.1539; 2056: 619.2461; 2057: 587.5556; 2058: 557.0426; 2059: 527.6684; 2060: 499.3958; 2061: 633.6659; 2062: 526.0366; 2063: 416.4896; 2064: 392.3772; 2065: 369.1934; 2066: 346.907; 2067: 325.4882; 2068: 304.9077; 2069: 285.1376; 2070: 266.1505; 2071: 247.92; 2072: 230.4205; 2073: 213.6271; 2074: 197.5158; 2075: 182.0633; 2076: 0; 2077: 0; 2078: 0; 2079: 0; 2080: 0
|  | 2047 | 1532.2312 | 2047: 1152.8985; 2048: 1071.5719; 2049: 990.9254; 2050: 923.0919; 2051: 864.6008; 2052: 811.1086; 2053: 759.7114; 2054: 713.5431; 2055: 675.4344; 2056: 641.8102; 2057: 609.4243; 2058: 578.2364; 2059: 548.2073; 2060: 519.2991; 2061: 491.475; 2062: 623.6153; 2063: 517.6932; 2064: 409.8836; 2065: 386.1538; 2066: 363.3376; 2067: 341.4047; 2068: 320.3256; 2069: 300.0716; 2070: 280.6151; 2071: 261.9291; 2072: 243.9878; 2073: 226.7658; 2074: 210.2387; 2075: 194.383; 2076: 179.1756; 2077: 0; 2078: 0; 2079: 0; 2080: 0
|  | 2048 | 1545.2254 | 2048: 1134.3178; 2049: 1054.3018; 2050: 974.9551; 2051: 908.2149; 2052: 850.6664; 2053: 798.0363; 2054: 747.4674; 2055: 702.0433; 2056: 664.5488; 2057: 631.4664; 2058: 599.6025; 2059: 568.9172; 2060: 539.3721; 2061: 510.9298; 2062: 483.5541; 2063: 613.5648; 2064: 509.3498; 2065: 403.2777; 2066: 379.9303; 2067: 357.4819; 2068: 335.9025; 2069: 315.1631; 2070: 295.2355; 2071: 276.0925; 2072: 257.7077; 2073: 240.0555; 2074: 223.1111; 2075: 206.8504; 2076: 191.2502; 2077: 176.2879; 2078: 0; 2079: 0; 2080: 0
|  | 2049 | 1558.2599 | 2049: 1115.9865; 2050: 1037.2637; 2051: 959.1992; 2052: 893.5375; 2053: 836.9191; 2054: 785.1395; 2055: 735.3879; 2056: 690.6978; 2057: 653.8092; 2058: 621.2615; 2059: 589.9125; 2060: 559.7232; 2061: 530.6555; 2062: 502.6729; 2063: 475.7395; 2064: 603.6492; 2065: 501.1184; 2066: 396.7605; 2067: 373.7904; 2068: 351.7047; 2069: 330.4741; 2070: 310.0698; 2071: 290.4643; 2072: 271.6307; 2073: 253.543; 2074: 236.1761; 2075: 219.5055; 2076: 203.5076; 2077: 188.1595; 2078: 173.439; 2079: 0; 2080: 0
|  | 2050 | 1597.2164 | 2050: 1115.9865; 2051: 1037.2637; 2052: 959.1992; 2053: 893.5375; 2054: 836.9191; 2055: 785.1395; 2056: 735.3879; 2057: 690.6978; 2058: 653.8092; 2059: 621.2615; 2060: 589.9125; 2061: 559.7232; 2062: 530.6555; 2063: 502.6729; 2064: 475.7395; 2065: 603.6492; 2066: 501.1184; 2067: 396.7605; 2068: 373.7904; 2069: 351.7047; 2070: 330.4741; 2071: 310.0698; 2072: 290.4643; 2073: 271.6307; 2074: 253.543; 2075: 236.1761; 2076: 219.5055; 2077: 203.5076; 2078: 188.1595; 2079: 173.439; 2080: 0
[61 empty] | Check sb = 0 |  | -2692.1077
Revenue Requirement by vintage Year
2020 $/MW-wk; with costs 2047 onward levelized into year 2047
| Aurora Input |  | Levelized Cost | 2020 | 2021 | 2022 | 2023 | 2024 | 2025 | 2026 | 2027 | 2028 | 2029 | 2030 | 2031 | 2032 | 2033 | 2034 | 2035 | 2036 | 2037 | 2038 | 2039 | 2040 | 2041 | 2042 | 2043 | 2044 | 2045 | 2046 | Levlized 2047+ | 2047 | 2048 | 2049 | 2050 | 2051 | 2052 | 2053 | 2054 | 2055 | 2056 | 2057 | 2058 | 2059 | 2060 | 2061 | 2062 | 2063 | 2064 | 2065 | 2066 | 2067 | 2068 | 2069 | 2070 | 2071 | 2072 | 2073 | 2074 | 2075 | 2076 | 2077 | 2078 | 2079 | 2080
|  | 2020 | 1287.2245 | 1886.5374 | 1753.4592 | 1621.4938 | 1510.495 | 1414.7835 | 1327.2518 | 1243.1484 | 1167.6013 | 1105.2424 | 1050.2216 | 997.2272 | 946.1931 | 897.0552 | 849.7515 | 804.2216 | 1020.4486 | 847.1237 | 670.7102 | 631.88 | 594.545 | 558.6552 | 524.1626 | 491.0201 | 459.1825 | 428.6059 | 399.2477 | 371.0666 | 319.1441 | 344.0227 | 318.0772 | 293.1928 | 0 | 0 | 0 | 0 | 0 | 0 | 0 | 0 | 0 | 0 | 0 | 0 | 0 | 0 | 0 | 0 | 0 | 0 | 0 | 0 | 0 | 0 | 0 | 0 | 0 | 0 | 0 | 0 | 0 | 0 | 0
|  | 2021 | 1319.4051 |  | 1886.5374 | 1753.4592 | 1621.4938 | 1510.495 | 1414.7835 | 1327.2518 | 1243.1484 | 1167.6013 | 1105.2424 | 1050.2216 | 997.2272 | 946.1931 | 897.0552 | 849.7515 | 804.2216 | 1020.4486 | 847.1237 | 670.7102 | 631.88 | 594.545 | 558.6552 | 524.1626 | 491.0201 | 459.1825 | 428.6059 | 399.2477 | 332.9556 | 371.0666 | 344.0227 | 318.0772 | 293.1928 | 0 | 0 | 0 | 0 | 0 | 0 | 0 | 0 | 0 | 0 | 0 | 0 | 0 | 0 | 0 | 0 | 0 | 0 | 0 | 0 | 0 | 0 | 0 | 0 | 0 | 0 | 0 | 0 | 0 | 0
|  | 2022 | 1352.3902 |  |  | 1886.5374 | 1753.4592 | 1621.4938 | 1510.495 | 1414.7835 | 1327.2518 | 1243.1484 | 1167.6013 | 1105.2424 | 1050.2216 | 997.2272 | 946.1931 | 897.0552 | 849.7515 | 804.2216 | 1020.4486 | 847.1237 | 670.7102 | 631.88 | 594.545 | 558.6552 | 524.1626 | 491.0201 | 459.1825 | 428.6059 | 347.3533 | 399.2477 | 371.0666 | 344.0227 | 318.0772 | 293.1928 | 0 | 0 | 0 | 0 | 0 | 0 | 0 | 0 | 0 | 0 | 0 | 0 | 0 | 0 | 0 | 0 | 0 | 0 | 0 | 0 | 0 | 0 | 0 | 0 | 0 | 0 | 0 | 0 | 0
|  | 2023 | 1386.2 |  |  |  | 1886.5374 | 1753.4592 | 1621.4938 | 1510.495 | 1414.7835 | 1327.2518 | 1243.1484 | 1167.6013 | 1105.2424 | 1050.2216 | 997.2272 | 946.1931 | 897.0552 | 849.7515 | 804.2216 | 1020.4486 | 847.1237 | 670.7102 | 631.88 | 594.545 | 558.6552 | 524.1626 | 491.0201 | 459.1825 | 362.3596 | 428.6059 | 399.2477 | 371.0666 | 344.0227 | 318.0772 | 293.1928 | 0 | 0 | 0 | 0 | 0 | 0 | 0 | 0 | 0 | 0 | 0 | 0 | 0 | 0 | 0 | 0 | 0 | 0 | 0 | 0 | 0 | 0 | 0 | 0 | 0 | 0 | 0 | 0
|  | 2024 | 1347.7818 |  |  |  |  | 1789.5147 | 1663.2805 | 1538.102 | 1432.8118 | 1342.0227 | 1258.9926 | 1179.2145 | 1107.5528 | 1048.4009 | 996.2097 | 945.9408 | 897.5313 | 850.9206 | 806.0496 | 762.8613 | 967.9679 | 803.5569 | 636.2163 | 599.3831 | 563.9681 | 529.9242 | 497.2054 | 465.7674 | 358.558 | 435.5672 | 406.5632 | 378.7148 | 351.983 | 326.33 | 301.7189 | 278.1142 | 0 | 0 | 0 | 0 | 0 | 0 | 0 | 0 | 0 | 0 | 0 | 0 | 0 | 0 | 0 | 0 | 0 | 0 | 0 | 0 | 0 | 0 | 0 | 0 | 0 | 0 | 0
|  | 2025 | 1312.0754 | [5 empty] | 1699.6151 | 1579.7226 | 1460.8326 | 1360.8318 | 1274.6037 | 1195.7448 | 1119.9745 | 1051.9128 | 995.7326 | 946.1633 | 898.4197 | 852.4422 | 808.173 | 765.5562 | 724.5375 | 919.3403 | 763.1888 | 604.2548 | 569.2719 | 535.6361 | 503.3024 | 472.2274 | 355.2255 | 442.3687 | 413.6857 | 386.1387 | 359.6893 | 334.3005 | 309.9362 | 286.5615 | 264.1426 | 0 | 0 | 0 | 0 | 0 | 0 | 0 | 0 | 0 | 0 | 0 | 0 | 0 | 0 | 0 | 0 | 0 | 0 | 0 | 0 | 0 | 0 | 0 | 0 | 0 | 0
|  | 2026 | 1305.1489 | [6 empty] | 1649.4076 | 1533.0568 | 1417.6789 | 1320.6322 | 1236.9512 | 1160.4219 | 1086.8899 | 1020.8388 | 966.3181 | 918.2131 | 871.8799 | 827.2606 | 784.2992 | 742.9413 | 703.1343 | 892.1825 | 740.6438 | 586.4048 | 552.4554 | 519.8132 | 488.4346 | 359.5743 | 458.2775 | 429.3009 | 401.4652 | 374.732 | 349.0639 | 324.4251 | 300.7805 | 278.0963 | 256.3397 | 0 | 0 | 0 | 0 | 0 | 0 | 0 | 0 | 0 | 0 | 0 | 0 | 0 | 0 | 0 | 0 | 0 | 0 | 0 | 0 | 0 | 0 | 0 | 0 | 0
|  | 2027 | 1299.8074 | [7 empty] | 1602.5924 | 1489.5439 | 1377.4409 | 1283.1486 | 1201.8428 | 1127.4856 | 1056.0406 | 991.8643 | 938.8911 | 892.1515 | 847.1333 | 803.7804 | 762.0384 | 721.8544 | 683.1772 | 866.8596 | 719.6221 | 569.7608 | 536.775 | 505.0593 | 364.3903 | 474.5714 | 445.2702 | 417.1161 | 390.0704 | 364.0959 | 339.1564 | 315.2169 | 292.2434 | 270.2031 | 249.064 | 0 | 0 | 0 | 0 | 0 | 0 | 0 | 0 | 0 | 0 | 0 | 0 | 0 | 0 | 0 | 0 | 0 | 0 | 0 | 0 | 0 | 0 | 0 | 0
|  | 2028 | 1282.3839 | [8 empty] | 1542.5465 | 1433.7337 | 1325.8309 | 1235.0716 | 1156.8122 | 1085.241 | 1016.4729 | 954.7011 | 903.7127 | 858.7244 | 815.3929 | 773.6644 | 733.4864 | 694.808 | 657.58 | 834.3802 | 692.6593 | 548.413 | 516.6631 | 365.7965 | 486.1357 | 456.7901 | 428.5869 | 401.4876 | 375.4553 | 350.454 | 326.4489 | 303.4064 | 281.2937 | 260.0791 | 239.7321 | 0 | 0 | 0 | 0 | 0 | 0 | 0 | 0 | 0 | 0 | 0 | 0 | 0 | 0 | 0 | 0 | 0 | 0 | 0 | 0 | 0 | 0 | 0
|  | 2029 | 1285.8253 | [9 empty] | 1508.962 | 1402.5183 | 1296.9648 | 1208.1815 | 1131.6259 | 1061.613 | 994.3422 | 933.9153 | 884.037 | 840.0281 | 797.6401 | 756.8201 | 717.5168 | 679.6805 | 643.2631 | 816.2139 | 677.5786 | 536.4729 | 373.1728 | 505.4143 | 475.5515 | 446.8449 | 419.2556 | 392.7464 | 367.2808 | 342.8239 | 319.3415 | 296.8006 | 275.1693 | 254.4166 | 234.5126 | 0 | 0 | 0 | 0 | 0 | 0 | 0 | 0 | 0 | 0 | 0 | 0 | 0 | 0 | 0 | 0 | 0 | 0 | 0 | 0 | 0 | 0
|  | 2030 | 1280.0441 | [10 empty] | 1465.5391 | 1362.1585 | 1259.6425 | 1173.4141 | 1099.0615 | 1031.0633 | 965.7283 | 907.0403 | 858.5974 | 815.8549 | 774.6867 | 735.0413 | 696.8691 | 660.1216 | 624.7521 | 792.726 | 658.0802 | 377.947 | 521.035 | 490.8701 | 461.8668 | 433.9862 | 407.1908 | 381.4444 | 356.7117 | 332.9585 | 310.1519 | 288.2597 | 267.2508 | 247.0954 | 227.7641 | 0 | 0 | 0 | 0 | 0 | 0 | 0 | 0 | 0 | 0 | 0 | 0 | 0 | 0 | 0 | 0 | 0 | 0 | 0 | 0 | 0
|  | 2031 | 1296.4313 | [11 empty] | 1448.0986 | 1345.9482 | 1244.6521 | 1159.4499 | 1085.9822 | 1018.7932 | 954.2357 | 896.2461 | 848.3796 | 806.1459 | 765.4676 | 726.294 | 688.576 | 652.2658 | 617.3173 | 783.2922 | 399.0734 | 650.2487 | 514.8345 | 485.0286 | 456.3703 | 428.8215 | 402.3451 | 376.9051 | 352.4667 | 328.9962 | 306.4609 | 284.8292 | 264.0704 | 244.1548 | 225.0536 | 0 | 0 | 0 | 0 | 0 | 0 | 0 | 0 | 0 | 0 | 0 | 0 | 0 | 0 | 0 | 0 | 0 | 0 | 0 | 0
|  | 2032 | 1312.0315 | [12 empty] | 1429.7793 | 1328.9212 | 1228.9066 | 1144.7822 | 1072.2439 | 1005.9049 | 942.1641 | 884.9081 | 837.6472 | 795.9477 | 755.784 | 717.106 | 679.8651 | 644.0143 | 609.5079 | 427.4281 | 773.3831 | 642.0227 | 508.3215 | 478.8927 | 450.597 | 423.3967 | 397.2552 | 372.137 | 348.0078 | 324.8342 | 302.584 | 281.226 | 260.7298 | 241.0661 | 222.2066 | 0 | 0 | 0 | 0 | 0 | 0 | 0 | 0 | 0 | 0 | 0 | 0 | 0 | 0 | 0 | 0 | 0 | 0 | 0
|  | 2033 | 1327.6014 | [13 empty] | 1411.4601 | 1311.8943 | 1213.1611 | 1130.1146 | 1058.5056 | 993.0166 | 930.0925 | 873.5701 | 826.9147 | 785.7495 | 746.1004 | 707.918 | 671.1543 | 635.7628 | 437.0707 | 601.6985 | 763.4741 | 633.7967 | 501.8086 | 472.7568 | 444.8237 | 417.9719 | 392.1653 | 367.3689 | 343.5489 | 320.6722 | 298.7071 | 277.6227 | 257.3892 | 237.9774 | 219.3595 | 0 | 0 | 0 | 0 | 0 | 0 | 0 | 0 | 0 | 0 | 0 | 0 | 0 | 0 | 0 | 0 | 0 | 0
|  | 2034 | 1343.1298 | [14 empty] | 1393.1408 | 1294.8673 | 1197.4156 | 1115.4469 | 1044.7674 | 980.1283 | 918.0209 | 862.2321 | 816.1822 | 775.5513 | 736.4168 | 698.73 | 662.4434 | 447.2153 | 627.5113 | 593.8891 | 753.565 | 625.5707 | 495.2957 | 466.6209 | 439.0503 | 412.547 | 387.0754 | 362.6009 | 339.09 | 316.5102 | 294.8302 | 274.0195 | 254.0485 | 234.8887 | 216.5125 | 0 | 0 | 0 | 0 | 0 | 0 | 0 | 0 | 0 | 0 | 0 | 0 | 0 | 0 | 0 | 0 | 0
|  | 2035 | 1358.6049 | [15 empty] | 1374.8216 | 1277.8403 | 1181.67 | 1100.7792 | 1031.0291 | 967.24 | 905.9493 | 850.8941 | 805.4498 | 765.3531 | 726.7332 | 689.5419 | 457.8156 | 653.7325 | 619.2598 | 586.0797 | 743.6559 | 617.3447 | 488.7827 | 460.4851 | 433.277 | 407.1222 | 381.9855 | 357.8328 | 334.6311 | 312.3483 | 290.9533 | 270.4162 | 250.7079 | 231.8001 | 213.6654 | 0 | 0 | 0 | 0 | 0 | 0 | 0 | 0 | 0 | 0 | 0 | 0 | 0 | 0 | 0 | 0
|  | 2036 | 1374.0143 | [16 empty] | 1356.5024 | 1260.8133 | 1165.9245 | 1086.1115 | 1017.2908 | 954.3517 | 893.8777 | 839.5561 | 794.7173 | 755.1549 | 717.0496 | 468.8339 | 680.3539 | 645.0217 | 611.0082 | 578.2703 | 733.7468 | 609.1187 | 482.2698 | 454.3492 | 427.5037 | 401.6974 | 376.8956 | 353.0648 | 330.1722 | 308.1863 | 287.0764 | 266.813 | 247.3673 | 228.7114 | 210.8184 | 0 | 0 | 0 | 0 | 0 | 0 | 0 | 0 | 0 | 0 | 0 | 0 | 0 | 0 | 0
|  | 2037 | 1389.3451 | [17 empty] | 1338.1831 | 1243.7863 | 1150.179 | 1071.4439 | 1003.5525 | 941.4634 | 881.8061 | 828.2181 | 783.9848 | 744.9567 | 480.2391 | 707.3661 | 671.1659 | 636.3108 | 602.7567 | 570.4609 | 723.8378 | 600.8927 | 475.7568 | 448.2133 | 421.7303 | 396.2726 | 371.8058 | 348.2967 | 325.7133 | 304.0243 | 283.1995 | 263.2098 | 244.0266 | 225.6227 | 207.9713 | 0 | 0 | 0 | 0 | 0 | 0 | 0 | 0 | 0 | 0 | 0 | 0 | 0 | 0
|  | 2038 | 1404.5836 | [18 empty] | 1319.8639 | 1226.7593 | 1134.4334 | 1056.7762 | 989.8143 | 928.5751 | 869.7345 | 816.8801 | 773.2524 | 492.0048 | 734.7586 | 697.6825 | 661.9779 | 627.6 | 594.5052 | 562.6515 | 713.9287 | 592.6667 | 469.2439 | 442.0774 | 415.957 | 390.8477 | 366.7159 | 343.5287 | 321.2544 | 299.8623 | 279.3226 | 259.6065 | 240.686 | 222.534 | 205.1242 | 0 | 0 | 0 | 0 | 0 | 0 | 0 | 0 | 0 | 0 | 0 | 0 | 0
|  | 2039 | 1419.7157 | [19 empty] | 1301.5446 | 1209.7324 | 1118.6879 | 1042.1085 | 976.076 | 915.6869 | 857.6629 | 805.5421 | 504.108 | 762.5199 | 724.5604 | 687.9989 | 652.7899 | 618.8891 | 586.2537 | 554.8421 | 704.0196 | 584.4407 | 462.731 | 435.9415 | 410.1837 | 385.4229 | 361.626 | 338.7606 | 316.7955 | 295.7003 | 275.4457 | 256.0033 | 237.3453 | 219.4453 | 202.2772 | 0 | 0 | 0 | 0 | 0 | 0 | 0 | 0 | 0 | 0 | 0 | 0
|  | 2040 | 1434.4341 | [20 empty] | 1282.9639 | 1192.4623 | 1102.7176 | 1027.2314 | 962.1416 | 902.6146 | 845.4189 | 516.6603 | 794.0422 | 751.6342 | 714.2166 | 678.1771 | 643.4707 | 610.0539 | 577.8844 | 546.9212 | 693.9691 | 576.0973 | 456.1251 | 429.7181 | 404.3279 | 379.9206 | 356.4634 | 333.9245 | 312.2729 | 291.4789 | 271.5135 | 252.3486 | 233.957 | 216.3125 | 199.3895 | 0 | 0 | 0 | 0 | 0 | 0 | 0 | 0 | 0 | 0 | 0
|  | 2041 | 1449.0011 | [21 empty] | 1264.3831 | 1175.1922 | 1086.7473 | 1012.3544 | 948.2072 | 889.5423 | 530.1821 | 833.175 | 782.5423 | 740.7485 | 703.8728 | 668.3552 | 634.1515 | 601.2187 | 569.515 | 539.0003 | 683.9185 | 567.7538 | 449.5191 | 423.4946 | 398.4721 | 374.4184 | 351.3009 | 329.0884 | 307.7504 | 287.2575 | 267.5812 | 248.6939 | 230.5687 | 213.1797 | 196.5018 | 0 | 0 | 0 | 0 | 0 | 0 | 0 | 0 | 0 | 0
|  | 2042 | 1463.4 | [22 empty] | 1245.8023 | 1157.9222 | 1070.777 | 997.4773 | 934.2728 | 544.8162 | 876.47 | 820.9311 | 771.0425 | 729.8629 | 693.529 | 658.5334 | 624.8323 | 592.3834 | 561.1457 | 531.0794 | 673.868 | 559.4104 | 442.9132 | 417.2711 | 392.6164 | 368.9161 | 346.1383 | 324.2522 | 303.2278 | 283.0361 | 263.649 | 245.0392 | 227.1804 | 210.0469 | 193.6141 | 0 | 0 | 0 | 0 | 0 | 0 | 0 | 0 | 0
|  | 2043 | 1477.6132 | [23 empty] | 1227.2216 | 1140.6521 | 1054.8066 | 982.6002 | 560.463 | 920.3384 | 863.3977 | 808.6871 | 759.5426 | 718.9772 | 683.1853 | 648.7116 | 615.5131 | 583.5482 | 552.7764 | 523.1585 | 663.8175 | 551.067 | 436.3073 | 411.0477 | 386.7606 | 363.4138 | 340.9758 | 319.4161 | 298.7053 | 278.8147 | 259.7168 | 241.3845 | 223.792 | 206.9141 | 190.7264 | 0 | 0 | 0 | 0 | 0 | 0 | 0 | 0
|  | 2044 | 1491.6224 | [24 empty] | 1208.6408 | 1123.3821 | 1038.8363 | 577.2154 | 967.7232 | 906.404 | 850.3254 | 796.4432 | 748.0427 | 708.0915 | 672.8415 | 638.8898 | 606.194 | 574.713 | 544.4071 | 515.2376 | 653.7669 | 542.7235 | 429.7014 | 404.8242 | 380.9049 | 357.9115 | 335.8132 | 314.58 | 294.1827 | 274.5933 | 255.7845 | 237.7298 | 220.4037 | 203.7814 | 187.8387 | 0 | 0 | 0 | 0 | 0 | 0 | 0
|  | 2045 | 1505.4085 | [25 empty] | 1190.0601 | 1106.112 | 595.4067 | 1022.866 | 952.8461 | 892.4696 | 837.2532 | 784.1992 | 736.5429 | 697.2058 | 662.4977 | 629.0679 | 596.8748 | 565.8778 | 536.0378 | 507.3167 | 643.7164 | 534.3801 | 423.0955 | 398.6007 | 375.0491 | 352.4093 | 330.6507 | 309.7439 | 289.6602 | 270.3719 | 251.8523 | 234.0752 | 217.0154 | 200.6486 | 184.951 | 0 | 0 | 0 | 0 | 0 | 0
|  | 2046 | 1518.9517 | [26 empty] | 1171.4793 | 615.5074 | 1088.842 | 1006.8957 | 937.969 | 878.5352 | 824.1809 | 771.9553 | 725.043 | 686.3201 | 652.1539 | 619.2461 | 587.5556 | 557.0426 | 527.6684 | 499.3958 | 633.6659 | 526.0366 | 416.4896 | 392.3772 | 369.1934 | 346.907 | 325.4882 | 304.9077 | 285.1376 | 266.1505 | 247.92 | 230.4205 | 213.6271 | 197.5158 | 182.0633 | 0 | 0 | 0 | 0 | 0
|  | 2047 | 1532.2312 | [27 empty] | 637.197 | 1152.8985 | 1071.5719 | 990.9254 | 923.0919 | 864.6008 | 811.1086 | 759.7114 | 713.5431 | 675.4344 | 641.8102 | 609.4243 | 578.2364 | 548.2073 | 519.2991 | 491.475 | 623.6153 | 517.6932 | 409.8836 | 386.1538 | 363.3376 | 341.4047 | 320.3256 | 300.0716 | 280.6151 | 261.9291 | 243.9878 | 226.7658 | 210.2387 | 194.383 | 179.1756 | 0 | 0 | 0 | 0
|  | 2048 | 1545.2254 | [28 empty] | 0 | 1134.3178 | 1054.3018 | 974.9551 | 908.2149 | 850.6664 | 798.0363 | 747.4674 | 702.0433 | 664.5488 | 631.4664 | 599.6025 | 568.9172 | 539.3721 | 510.9298 | 483.5541 | 613.5648 | 509.3498 | 403.2777 | 379.9303 | 357.4819 | 335.9025 | 315.1631 | 295.2355 | 276.0925 | 257.7077 | 240.0555 | 223.1111 | 206.8504 | 191.2502 | 176.2879 | 0 | 0 | 0
|  | 2049 | 1558.2599 | [28 empty] | 0 | 0 | 1115.9865 | 1037.2637 | 959.1992 | 893.5375 | 836.9191 | 785.1395 | 735.3879 | 690.6978 | 653.8092 | 621.2615 | 589.9125 | 559.7232 | 530.6555 | 502.6729 | 475.7395 | 603.6492 | 501.1184 | 396.7605 | 373.7904 | 351.7047 | 330.4741 | 310.0698 | 290.4643 | 271.6307 | 253.543 | 236.1761 | 219.5055 | 203.5076 | 188.1595 | 173.439 | 0 | 0
|  | 2050 | 1597.2164 | [28 empty] | 0 | 0 | 0 | 1115.9865 | 1037.2637 | 959.1992 | 893.5375 | 836.9191 | 785.1395 | 735.3879 | 690.6978 | 653.8092 | 621.2615 | 589.9125 | 559.7232 | 530.6555 | 502.6729 | 475.7395 | 603.6492 | 501.1184 | 396.7605 | 373.7904 | 351.7047 | 330.4741 | 310.0698 | 290.4643 | 271.6307 | 253.543 | 236.1761 | 219.5055 | 203.5076 | 188.1595 | 173.439 | 0

## Fin_4hr Li-Ion Battery No ITC
Li-Ion 4hr Battery
($ 1000s Unless Otherwise Indicated)
| Calendar Year of Fin. Close |  |  | 2020 | 2021 | 2022 | 2023 | 2024 | 2025 | 2026 | 2027 | 2028 | 2029 | 2030 | 2031 | 2032 | 2033 | 2034 | 2035 | 2036 | 2037 | 2038 | 2039 | 2040 | 2041 | 2042 | 2043 | 2044 | 2045 | 2046 | 2047 | 2048 | 2049 | 2050 | 2051 | 2052 | 2053 | 2054 | 2055 | 2056 | 2057 | 2058 | 2059 | 2060 | 2061 | 2062 | 2063 | 2064 | 2065 | 2066 | 2067 | 2068 | 2069 | 2070 | 2071 | 2072 | 2073 | 2074 | 2075 | 2076 | 2077 | 2078 | 2079 | 2080
| Operating Year |  | 0 | 1 | 2 | 3 | 4 | 5 | 6 | 7 | 8 | 9 | 10 | 11 | 12 | 13 | 14 | 15 | 16 | 17 | 18 | 19 | 20 | 21 | 22 | 23 | 24 | 25 | 26 | 27 | 28 | 29 | 30 | 31 | 32 | 33 | 34 | 35 | 36 | 37 | 38 | 39 | 40 | 41 | 42 | 43 | 44 | 45 | 46 | 47 | 48 | 49 | 50 | 51 | 52 | 53 | 54 | 55 | 56 | 57 | 58 | 59 | 60 | 61
| Calendar Year | Capital Invest.
| 2020 | 131370.8234
| Gross plant |  | 2020 1: 131370.8234; 2021 2: 131370.8234; 2022 3: 131370.8234; 2023 4: 131370.8234; 2024 5: 131370.8234; 2025 6: 131370.8234; 2026 7: 131370.8234; 2027 8: 131370.8234; 2028 9: 131370.8234; 2029 10: 131370.8234; 2030 11: 131370.8234; 2031 12: 131370.8234; 2032 13: 131370.8234; 2033 14: 131370.8234; 2034 15: 131370.8234; 2035 16: 131370.8234; 2036 17: 131370.8234; 2037 18: 131370.8234; 2038 19: 131370.8234; 2039 20: 131370.8234; 2040 21: 131370.8234; 2041 22: 131370.8234; 2042 23: 131370.8234; 2043 24: 131370.8234; 2044 25: 131370.8234; 2045 26: 131370.8234; 2046 27: 131370.8234; 2047 28: 131370.8234; 2048 29: 131370.8234; 2049 30: 131370.8234
| Accumulated Deprectiation |  | 2020 1: 4379.0274; 2021 2: 8758.0549; 2022 3: 13137.0823; 2023 4: 17516.1098; 2024 5: 21895.1372; 2025 6: 26274.1647; 2026 7: 30653.1921; 2027 8: 35032.2196; 2028 9: 39411.247; 2029 10: 43790.2745; 2030 11: 48169.3019; 2031 12: 52548.3294; 2032 13: 56927.3568; 2033 14: 61306.3842; 2034 15: 65685.4117; 2035 16: 70064.4391; 2036 17: 74443.4666; 2037 18: 78822.494; 2038 19: 83201.5215; 2039 20: 87580.5489; 2040 21: 91959.5764; 2041 22: 96338.6038; 2042 23: 100717.6313; 2043 24: 105096.6587; 2044 25: 109475.6861; 2045 26: 113854.7136; 2046 27: 118233.741; 2047 28: 122612.7685; 2048 29: 126991.7959; 2049 30: 131370.8234
| Net book value |  | 2020 1: 126991.7959; 2021 2: 122612.7685; 2022 3: 118233.741; 2023 4: 113854.7136; 2024 5: 109475.6861; 2025 6: 105096.6587; 2026 7: 100717.6313; 2027 8: 96338.6038; 2028 9: 91959.5764; 2029 10: 87580.5489; 2030 11: 83201.5215; 2031 12: 78822.494; 2032 13: 74443.4666; 2033 14: 70064.4391; 2034 15: 65685.4117; 2035 16: 61306.3842; 2036 17: 56927.3568; 2037 18: 52548.3294; 2038 19: 48169.3019; 2039 20: 43790.2745; 2040 21: 39411.247; 2041 22: 35032.2196; 2042 23: 30653.1921; 2043 24: 26274.1647; 2044 25: 21895.1372; 2045 26: 17516.1098; 2046 27: 13137.0823; 2047 28: 8758.0549; 2048 29: 4379.0274; 2049 30: 0
| Accumulated deffered income tax |  | 2020 1: -3022.7113; 2021 2: -8859.3856; 2022 3: -12764.9088; 2023 4: -15291.0384; 2024 5: -16835.0396; 2025 6: -18376.2821; 2026 7: -19920.2834; 2027 8: -20231.1068; 2028 9: -19311.511; 2029 10: -18391.9153; 2030 11: -17472.3195; 2031 12: -16552.7237; 2032 13: -15633.128; 2033 14: -14713.5322; 2034 15: -13793.9365; 2035 16: -12874.3407; 2036 17: -11954.7449; 2037 18: -11035.1492; 2038 19: -10115.5534; 2039 20: -9195.9576; 2040 21: -8276.3619; 2041 22: -7356.7661; 2042 23: -6437.1703; 2043 24: -5517.5746; 2044 25: -4597.9788; 2045 26: -3678.3831; 2046 27: -2758.7873; 2047 28: -1839.1915; 2048 29: -919.5958; 2049 30: 0
| Rate Base |  | 2020 1: 123969.0847; 2021 2: 113753.3829; 2022 3: 105468.8322; 2023 4: 98563.6752; 2024 5: 92640.6465; 2025 6: 86720.3766; 2026 7: 80797.3478; 2027 8: 76107.497; 2028 9: 72648.0653; 2029 10: 69188.6336; 2030 11: 65729.202; 2031 12: 62269.7703; 2032 13: 58810.3386; 2033 14: 55350.9069; 2034 15: 51891.4752; 2035 16: 48432.0436; 2036 17: 44972.6119; 2037 18: 41513.1802; 2038 19: 38053.7485; 2039 20: 34594.3168; 2040 21: 31134.8851; 2041 22: 27675.4535; 2042 23: 24216.0218; 2043 24: 20756.5901; 2044 25: 17297.1584; 2045 26: 13837.7267; 2046 27: 10378.295; 2047 28: 6918.8634; 2048 29: 3459.4317; 2049 30: 0
| Average rate base |  | 2020 1: 127669.954; 2021 2: 118861.2338; 2022 3: 109611.1076; 2023 4: 102016.2537; 2024 5: 95602.1609; 2025 6: 89680.5115; 2026 7: 83758.8622; 2027 8: 78452.4224; 2028 9: 74377.7812; 2029 10: 70918.3495; 2030 11: 67458.9178; 2031 12: 63999.4861; 2032 13: 60540.0544; 2033 14: 57080.6228; 2034 15: 53621.1911; 2035 16: 50161.7594; 2036 17: 46702.3277; 2037 18: 43242.896; 2038 19: 39783.4643; 2039 20: 36324.0327; 2040 21: 32864.601; 2041 22: 29405.1693; 2042 23: 25945.7376; 2043 24: 22486.3059; 2044 25: 19026.8743; 2045 26: 15567.4426; 2046 27: 12108.0109; 2047 28: 8648.5792; 2048 29: 5189.1475; 2049 30: 1729.7158
| Pre-tax Return | 8.608% | 2020 1: 10989.3125; 2021 2: 10231.0935; 2022 3: 9434.8801; 2023 4: 8781.1459; 2024 5: 8229.0468; 2025 6: 7719.3352; 2026 7: 7209.6236; 2027 8: 6752.8667; 2028 9: 6402.1381; 2029 10: 6104.3643; 2030 11: 5806.5904; 2031 12: 5508.8165; 2032 13: 5211.0427; 2033 14: 4913.2688; 2034 15: 4615.4949; 2035 16: 4317.7211; 2036 17: 4019.9472; 2037 18: 3722.1733; 2038 19: 3424.3995; 2039 20: 3126.6256; 2040 21: 2828.8517; 2041 22: 2531.0779; 2042 23: 2233.304; 2043 24: 1935.5301; 2044 25: 1637.7563; 2045 26: 1339.9824; 2046 27: 1042.2085; 2047 28: 744.4347; 2048 29: 446.6608; 2049 30: 148.8869
| Book Depreciation |  | 2020 1: 4379.0274; 2021 2: 4379.0274; 2022 3: 4379.0274; 2023 4: 4379.0274; 2024 5: 4379.0274; 2025 6: 4379.0274; 2026 7: 4379.0274; 2027 8: 4379.0274; 2028 9: 4379.0274; 2029 10: 4379.0274; 2030 11: 4379.0274; 2031 12: 4379.0274; 2032 13: 4379.0274; 2033 14: 4379.0274; 2034 15: 4379.0274; 2035 16: 4379.0274; 2036 17: 4379.0274; 2037 18: 4379.0274; 2038 19: 4379.0274; 2039 20: 4379.0274; 2040 21: 4379.0274; 2041 22: 4379.0274; 2042 23: 4379.0274; 2043 24: 4379.0274; 2044 25: 4379.0274; 2045 26: 4379.0274; 2046 27: 4379.0274; 2047 28: 4379.0274; 2048 29: 4379.0274; 2049 30: 4379.0274
| Insurance |  | 2020 1: 62.9266; 2021 2: 62.9266; 2022 3: 62.9266; 2023 4: 62.9266; 2024 5: 62.9266; 2025 6: 62.9266; 2026 7: 62.9266; 2027 8: 62.9266; 2028 9: 62.9266; 2029 10: 62.9266; 2030 11: 62.9266; 2031 12: 62.9266; 2032 13: 62.9266; 2033 14: 62.9266; 2034 15: 62.9266; 2035 16: 62.9266; 2036 17: 62.9266; 2037 18: 62.9266; 2038 19: 62.9266; 2039 20: 62.9266; 2040 21: 62.9266; 2041 22: 62.9266; 2042 23: 62.9266; 2043 24: 62.9266; 2044 25: 62.9266; 2045 26: 62.9266; 2046 27: 62.9266; 2047 28: 62.9266; 2048 29: 62.9266; 2049 30: 62.9266
| Property Taxes |  | 2020 1: 597.1948; 2021 2: 597.1948; 2022 3: 597.1948; 2023 4: 597.1948; 2024 5: 597.1948; 2025 6: 597.1948; 2026 7: 597.1948; 2027 8: 597.1948; 2028 9: 597.1948; 2029 10: 597.1948; 2030 11: 597.1948; 2031 12: 597.1948; 2032 13: 597.1948; 2033 14: 597.1948; 2034 15: 597.1948; 2035 16: 597.1948; 2036 17: 597.1948; 2037 18: 597.1948; 2038 19: 597.1948; 2039 20: 597.1948; 2040 21: 597.1948; 2041 22: 597.1948; 2042 23: 597.1948; 2043 24: 597.1948; 2044 25: 597.1948; 2045 26: 597.1948; 2046 27: 597.1948; 2047 28: 597.1948; 2048 29: 597.1948; 2049 30: 597.1948
| Revenue Requirement |  | 2020 1: 16028.4614; 2021 2: 15270.2424; 2022 3: 14474.029; 2023 4: 13820.2948; 2024 5: 13268.1956; 2025 6: 12758.4841; 2026 7: 12248.7725; 2027 8: 11792.0156; 2028 9: 11441.287; 2029 10: 11143.5131; 2030 11: 10845.7393; 2031 12: 10547.9654; 2032 13: 10250.1915; 2033 14: 9952.4177; 2034 15: 9654.6438; 2035 16: 9356.87; 2036 17: 9059.0961; 2037 18: 8761.3222; 2038 19: 8463.5484; 2039 20: 8165.7745; 2040 21: 7868.0006; 2041 22: 7570.2268; 2042 23: 7272.4529; 2043 24: 6974.679; 2044 25: 6676.9052; 2045 26: 6379.1313; 2046 27: 6081.3574; 2047 28: 5783.5836; 2048 29: 5485.8097; 2049 30: 5188.0358
| Book Depreciation |  | 2020 1: 4379.0274; 2021 2: 4379.0274; 2022 3: 4379.0274; 2023 4: 4379.0274; 2024 5: 4379.0274; 2025 6: 4379.0274; 2026 7: 4379.0274; 2027 8: 4379.0274; 2028 9: 4379.0274; 2029 10: 4379.0274; 2030 11: 4379.0274; 2031 12: 4379.0274; 2032 13: 4379.0274; 2033 14: 4379.0274; 2034 15: 4379.0274; 2035 16: 4379.0274; 2036 17: 4379.0274; 2037 18: 4379.0274; 2038 19: 4379.0274; 2039 20: 4379.0274; 2040 21: 4379.0274; 2041 22: 4379.0274; 2042 23: 4379.0274; 2043 24: 4379.0274; 2044 25: 4379.0274; 2045 26: 4379.0274; 2046 27: 4379.0274; 2047 28: 4379.0274; 2048 29: 4379.0274; 2049 30: 4379.0274
| Tax Depreciation |  | 2020 1: 18772.8907; 2021 2: 32172.7146; 2022 3: 22976.757; 2023 4: 16408.2158; 2024 5: 11731.4145; 2025 6: 11718.2774; 2026 7: 11731.4145; 2027 8: 5859.1387; 2028 9: 0; 2029 10: 0; 2030 11: 0; 2031 12: 0; 2032 13: 0; 2033 14: 0; 2034 15: 0; 2035 16: 0; 2036 17: 0; 2037 18: 0; 2038 19: 0; 2039 20: 0; 2040 21: 0; 2041 22: 0; 2042 23: 0; 2043 24: 0; 2044 25: 0; 2045 26: 0; 2046 27: 0; 2047 28: 0; 2048 29: 0; 2049 30: 0
| Difference between book and tax |  | 2020 1: -14393.8632; 2021 2: -27793.6872; 2022 3: -18597.7296; 2023 4: -12029.1884; 2024 5: -7352.3871; 2025 6: -7339.25; 2026 7: -7352.3871; 2027 8: -1480.1113; 2028 9: 4379.0274; 2029 10: 4379.0274; 2030 11: 4379.0274; 2031 12: 4379.0274; 2032 13: 4379.0274; 2033 14: 4379.0274; 2034 15: 4379.0274; 2035 16: 4379.0274; 2036 17: 4379.0274; 2037 18: 4379.0274; 2038 19: 4379.0274; 2039 20: 4379.0274; 2040 21: 4379.0274; 2041 22: 4379.0274; 2042 23: 4379.0274; 2043 24: 4379.0274; 2044 25: 4379.0274; 2045 26: 4379.0274; 2046 27: 4379.0274; 2047 28: 4379.0274; 2048 29: 4379.0274; 2049 30: 4379.0274
| Tax rate |  | 2020 1: -3022.7113; 2021 2: -5836.6743; 2022 3: -3905.5232; 2023 4: -2526.1296; 2024 5: -1544.0013; 2025 6: -1541.2425; 2026 7: -1544.0013; 2027 8: -310.8234; 2028 9: 919.5958; 2029 10: 919.5958; 2030 11: 919.5958; 2031 12: 919.5958; 2032 13: 919.5958; 2033 14: 919.5958; 2034 15: 919.5958; 2035 16: 919.5958; 2036 17: 919.5958; 2037 18: 919.5958; 2038 19: 919.5958; 2039 20: 919.5958; 2040 21: 919.5958; 2041 22: 919.5958; 2042 23: 919.5958; 2043 24: 919.5958; 2044 25: 919.5958; 2045 26: 919.5958; 2046 27: 919.5958; 2047 28: 919.5958; 2048 29: 919.5958; 2049 30: 919.5958
Depreciation Tables
|  | 7 | 2020 1: 14.29%; 2021 2: 24.49%; 2022 3: 17.49%; 2023 4: 12.49%; 2024 5: 8.93%; 2025 6: 8.92%; 2026 7: 8.93%; 2027 8: 4.46%; 2028 9: 0%; 2029 10: 0%; 2030 11: 0%; 2031 12: 0%; 2032 13: 0%; 2033 14: 0%; 2034 15: 0%; 2035 16: 0%; 2036 17: 0%; 2037 18: 0%; 2038 19: 0%; 2039 20: 0%; 2040 21: 0%
|  | 5 | 0: 0; 2020 1: 20%; 2021 2: 32%; 2022 3: 19.2%; 2023 4: 11.52%; 2024 5: 11.52%; 2025 6: 5.76%
|  | 7 | 0: 1; 2020 1: 14.29%; 2021 2: 24.49%; 2022 3: 17.49%; 2023 4: 12.49%; 2024 5: 8.93%; 2025 6: 8.92%; 2026 7: 8.93%; 2027 8: 4.46%
|  | 10 | 0: 0; 2020 1: 10%; 2021 2: 18%; 2022 3: 14.4%; 2023 4: 11.52%; 2024 5: 9.22%; 2025 6: 7.37%; 2026 7: 6.55%; 2027 8: 6.55%; 2028 9: 6.56%; 2029 10: 6.55%; 2030 11: 3.28%
|  | 15 | 0: 0; 2020 1: 5%; 2021 2: 9.5%; 2022 3: 8.55%; 2023 4: 7.7%; 2024 5: 6.93%; 2025 6: 6.23%; 2026 7: 5.9%; 2027 8: 5.9%; 2028 9: 5.91%; 2029 10: 5.9%; 2030 11: 5.91%; 2031 12: 5.9%; 2032 13: 5.91%; 2033 14: 5.9%; 2034 15: 5.91%; 2035 16: 2.95%
|  | 20 | 0: 0; 2020 1: 3.75%; 2021 2: 7.219%; 2022 3: 6.677%; 2023 4: 6.177%; 2024 5: 5.713%; 2025 6: 5.285%; 2026 7: 4.888%; 2027 8: 4.522%; 2028 9: 4.462%; 2029 10: 4.461%; 2030 11: 4.462%; 2031 12: 4.461%; 2032 13: 4.462%; 2033 14: 4.461%; 2034 15: 4.462%; 2035 16: 4.461%; 2036 17: 4.462%; 2037 18: 4.461%; 2038 19: 4.462%; 2039 20: 4.461%; 2040 21: 2.231%
Revenue Requirement by vintage year
Nominal $000
|  |  |  | 2020 | 2021 | 2022 | 2023 | 2024 | 2025 | 2026 | 2027 | 2028 | 2029 | 2030 | 2031 | 2032 | 2033 | 2034 | 2035 | 2036 | 2037 | 2038 | 2039 | 2040 | 2041 | 2042 | 2043 | 2044 | 2045 | 2046 | 2047 | 2048 | 2049 | 2050 | 2051 | 2052 | 2053 | 2054 | 2055 | 2056 | 2057 | 2058 | 2059 | 2060 | 2061 | 2062 | 2063 | 2064 | 2065 | 2066 | 2067 | 2068 | 2069 | 2070 | 2071 | 2072 | 2073 | 2074 | 2075 | 2076 | 2077 | 2078 | 2079 | 2080
|  | 2020 | 0% | 16028.4614 | 15270.2424 | 14474.029 | 13820.2948 | 13268.1956 | 12758.4841 | 12248.7725 | 11792.0156 | 11441.287 | 11143.5131 | 10845.7393 | 10547.9654 | 10250.1915 | 9952.4177 | 9654.6438 | 9356.87 | 9059.0961 | 8761.3222 | 8463.5484 | 8165.7745 | 7868.0006 | 7570.2268 | 7272.4529 | 6974.679 | 6676.9052 | 6379.1313 | 6081.3574 | 5783.5836 | 5485.8097 | 5188.0358 | 0 | 0 | 0 | 0 | 0 | 0 | 0 | 0 | 0 | 0 | 0 | 0 | 0 | 0 | 0 | 0 | 0 | 0 | 0 | 0 | 0 | 0 | 0 | 0 | 0 | 0 | 0 | 0 | 0 | 0 | 0
|  | 2021 | 0% |  | 16429.1729 | 15651.9985 | 14835.8798 | 14165.8022 | 13599.9005 | 13077.4462 | 12554.9918 | 12086.816 | 11727.3192 | 11422.101 | 11116.8828 | 10811.6646 | 10506.4463 | 10201.2281 | 9896.0099 | 9590.7917 | 9285.5735 | 8980.3553 | 8675.1371 | 8369.9188 | 8064.7006 | 7759.4824 | 7454.2642 | 7149.046 | 6843.8278 | 6538.6096 | 6233.3914 | 5928.1731 | 5622.9549 | 5317.7367 | 0 | 0 | 0 | 0 | 0 | 0 | 0 | 0 | 0 | 0 | 0 | 0 | 0 | 0 | 0 | 0 | 0 | 0 | 0 | 0 | 0 | 0 | 0 | 0 | 0 | 0 | 0 | 0 | 0 | 0
|  | 2022 | 0% |  |  | 16839.9022 | 16043.2985 | 15206.7768 | 14519.9472 | 13939.8981 | 13404.3823 | 12868.8666 | 12388.9864 | 12020.5022 | 11707.6535 | 11394.8048 | 11081.9562 | 10769.1075 | 10456.2588 | 10143.4102 | 9830.5615 | 9517.7128 | 9204.8642 | 8892.0155 | 8579.1668 | 8266.3182 | 7953.4695 | 7640.6208 | 7327.7721 | 7014.9235 | 6702.0748 | 6389.2261 | 6076.3775 | 5763.5288 | 5450.6801 | 0 | 0 | 0 | 0 | 0 | 0 | 0 | 0 | 0 | 0 | 0 | 0 | 0 | 0 | 0 | 0 | 0 | 0 | 0 | 0 | 0 | 0 | 0 | 0 | 0 | 0 | 0 | 0 | 0
|  | 2023 | 0% |  |  |  | 17260.8998 | 16444.3809 | 15586.9462 | 14882.9459 | 14288.3955 | 13739.4919 | 13190.5882 | 12698.7111 | 12321.0147 | 12000.3448 | 11679.675 | 11359.0051 | 11038.3352 | 10717.6653 | 10396.9954 | 10076.3255 | 9755.6556 | 9434.9858 | 9114.3159 | 8793.646 | 8472.9761 | 8152.3062 | 7831.6363 | 7510.9664 | 7190.2966 | 6869.6267 | 6548.9568 | 6228.2869 | 5907.617 | 5586.9471 | 0 | 0 | 0 | 0 | 0 | 0 | 0 | 0 | 0 | 0 | 0 | 0 | 0 | 0 | 0 | 0 | 0 | 0 | 0 | 0 | 0 | 0 | 0 | 0 | 0 | 0 | 0 | 0
|  | 2024 | -7.083% |  |  |  |  | 16439.209 | 15661.5599 | 14844.9426 | 14174.4556 | 13608.2083 | 13085.4348 | 12562.6613 | 12094.1995 | 11734.4831 | 11429.0784 | 11123.6738 | 10818.2691 | 10512.8644 | 10207.4598 | 9902.0551 | 9596.6504 | 9291.2458 | 8985.8411 | 8680.4365 | 8375.0318 | 8069.6271 | 7764.2225 | 7458.8178 | 7153.4132 | 6848.0085 | 6542.6038 | 6237.1992 | 5931.7945 | 5626.3898 | 5320.9852 | 0 | 0 | 0 | 0 | 0 | 0 | 0 | 0 | 0 | 0 | 0 | 0 | 0 | 0 | 0 | 0 | 0 | 0 | 0 | 0 | 0 | 0 | 0 | 0 | 0 | 0 | 0
|  | 2025 | -5.381% | [5 empty] | 15943.4526 | 15189.255 | 14397.2644 | 13746.9973 | 13197.8263 | 12690.818 | 12183.8097 | 11729.4753 | 11380.6069 | 11084.4123 | 10788.2177 | 10492.0231 | 10195.8285 | 9899.6339 | 9603.4393 | 9307.2447 | 9011.0501 | 8714.8556 | 8418.661 | 8122.4664 | 7826.2718 | 7530.0772 | 7233.8826 | 6937.688 | 6641.4934 | 6345.2988 | 6049.1043 | 5752.9097 | 5456.7151 | 5160.5205 | 0 | 0 | 0 | 0 | 0 | 0 | 0 | 0 | 0 | 0 | 0 | 0 | 0 | 0 | 0 | 0 | 0 | 0 | 0 | 0 | 0 | 0 | 0 | 0 | 0 | 0
|  | 2026 | -4.265% | [6 empty] | 15644.9852 | 14904.9064 | 14127.7421 | 13489.6483 | 12950.758 | 12453.2411 | 11955.7242 | 11509.8951 | 11167.5576 | 10876.9079 | 10586.2582 | 10295.6084 | 10004.9587 | 9714.309 | 9423.6593 | 9133.0096 | 8842.3599 | 8551.7102 | 8261.0604 | 7970.4107 | 7679.761 | 7389.1113 | 7098.4616 | 6807.8119 | 6517.1622 | 6226.5124 | 5935.8627 | 5645.213 | 5354.5633 | 5063.9136 | 0 | 0 | 0 | 0 | 0 | 0 | 0 | 0 | 0 | 0 | 0 | 0 | 0 | 0 | 0 | 0 | 0 | 0 | 0 | 0 | 0 | 0 | 0 | 0 | 0
|  | 2027 | -3.96% | [7 empty] | 15401.0163 | 14672.4784 | 13907.4333 | 13279.2899 | 12748.8031 | 12259.0445 | 11769.2859 | 11330.4091 | 10993.41 | 10707.2927 | 10421.1754 | 10135.0581 | 9848.9408 | 9562.8235 | 9276.7062 | 8990.5889 | 8704.4716 | 8418.3543 | 8132.237 | 7846.1197 | 7560.0024 | 7273.8851 | 6987.7678 | 6701.6505 | 6415.5331 | 6129.4158 | 5843.2985 | 5557.1812 | 5271.0639 | 4984.9466 | 0 | 0 | 0 | 0 | 0 | 0 | 0 | 0 | 0 | 0 | 0 | 0 | 0 | 0 | 0 | 0 | 0 | 0 | 0 | 0 | 0 | 0 | 0 | 0
|  | 2028 | -4.639% | [8 empty] | 15053.6996 | 14341.5913 | 13593.7992 | 12979.8214 | 12461.2979 | 11982.5841 | 11503.8703 | 11074.8909 | 10745.4916 | 10465.8267 | 10186.1618 | 9906.4969 | 9626.832 | 9347.167 | 9067.5021 | 8787.8372 | 8508.1723 | 8228.5074 | 7948.8425 | 7669.1775 | 7389.5126 | 7109.8477 | 6830.1828 | 6550.5179 | 6270.853 | 5991.188 | 5711.5231 | 5431.8582 | 5152.1933 | 4872.5284 | 0 | 0 | 0 | 0 | 0 | 0 | 0 | 0 | 0 | 0 | 0 | 0 | 0 | 0 | 0 | 0 | 0 | 0 | 0 | 0 | 0 | 0 | 0
|  | 2029 | -3.784% | [9 empty] | 14846.2027 | 14143.9099 | 13406.4252 | 12800.9103 | 12289.534 | 11817.4187 | 11345.3035 | 10922.237 | 10597.3781 | 10321.568 | 10045.7579 | 9769.9479 | 9494.1378 | 9218.3277 | 8942.5176 | 8666.7076 | 8390.8975 | 8115.0874 | 7839.2773 | 7563.4673 | 7287.6572 | 7011.8471 | 6736.037 | 6460.2269 | 6184.4169 | 5908.6068 | 5632.7967 | 5356.9866 | 5081.1766 | 4805.3665 | 0 | 0 | 0 | 0 | 0 | 0 | 0 | 0 | 0 | 0 | 0 | 0 | 0 | 0 | 0 | 0 | 0 | 0 | 0 | 0 | 0 | 0
|  | 2030 | -3.933% | [10 empty] | 14618.9223 | 13927.3809 | 13201.1864 | 12604.9413 | 12101.3937 | 11636.506 | 11171.6183 | 10755.0286 | 10435.143 | 10163.5553 | 9891.9675 | 9620.3798 | 9348.7921 | 9077.2044 | 8805.6167 | 8534.029 | 8262.4413 | 7990.8536 | 7719.2659 | 7447.6782 | 7176.0905 | 6904.5028 | 6632.9151 | 6361.3274 | 6089.7397 | 5818.152 | 5546.5643 | 5274.9766 | 5003.3889 | 4731.8012 | 0 | 0 | 0 | 0 | 0 | 0 | 0 | 0 | 0 | 0 | 0 | 0 | 0 | 0 | 0 | 0 | 0 | 0 | 0 | 0 | 0
|  | 2031 | -1.2% | [11 empty] | 14804.5388 | 14104.2169 | 13368.8019 | 12764.9863 | 12255.0451 | 11784.2548 | 11313.4644 | 10891.5852 | 10567.638 | 10292.6019 | 10017.5659 | 9742.5298 | 9467.4938 | 9192.4577 | 8917.4217 | 8642.3856 | 8367.3496 | 8092.3135 | 7817.2775 | 7542.2414 | 7267.2054 | 6992.1693 | 6717.1333 | 6442.0972 | 6167.0611 | 5892.0251 | 5616.989 | 5341.953 | 5066.9169 | 4791.8809 | 0 | 0 | 0 | 0 | 0 | 0 | 0 | 0 | 0 | 0 | 0 | 0 | 0 | 0 | 0 | 0 | 0 | 0 | 0 | 0
|  | 2032 | -1.265% | [12 empty] | 14982.6647 | 14273.9167 | 13529.6532 | 12918.5726 | 12402.4959 | 11926.0411 | 11449.5862 | 11022.6311 | 10694.7862 | 10416.4409 | 10138.0957 | 9859.7504 | 9581.4052 | 9303.0599 | 9024.7147 | 8746.3695 | 8468.0242 | 8189.679 | 7911.3337 | 7632.9885 | 7354.6432 | 7076.298 | 6797.9528 | 6519.6075 | 6241.2623 | 5962.917 | 5684.5718 | 5406.2265 | 5127.8813 | 4849.536 | 0 | 0 | 0 | 0 | 0 | 0 | 0 | 0 | 0 | 0 | 0 | 0 | 0 | 0 | 0 | 0 | 0 | 0 | 0
|  | 2033 | -1.281% | [13 empty] | 15160.4441 | 14443.2863 | 13690.1916 | 13071.8602 | 12549.6598 | 12067.5515 | 11585.4433 | 11153.422 | 10821.687 | 10540.039 | 10258.391 | 9976.743 | 9695.095 | 9413.447 | 9131.799 | 8850.151 | 8568.503 | 8286.855 | 8005.207 | 7723.559 | 7441.911 | 7160.263 | 6878.615 | 6596.967 | 6315.319 | 6033.671 | 5752.023 | 5470.375 | 5188.727 | 4907.079 | 0 | 0 | 0 | 0 | 0 | 0 | 0 | 0 | 0 | 0 | 0 | 0 | 0 | 0 | 0 | 0 | 0 | 0
|  | 2034 | -1.298% | [14 empty] | 15337.7482 | 14612.2031 | 13850.3009 | 13224.738 | 12696.4304 | 12208.6838 | 11720.9371 | 11283.8633 | 10948.2486 | 10663.3067 | 10378.3647 | 10093.4228 | 9808.4809 | 9523.539 | 9238.5971 | 8953.6551 | 8668.7132 | 8383.7713 | 8098.8294 | 7813.8874 | 7528.9455 | 7244.0036 | 6959.0617 | 6674.1198 | 6389.1778 | 6104.2359 | 5819.294 | 5534.3521 | 5249.4101 | 4964.4682 | 0 | 0 | 0 | 0 | 0 | 0 | 0 | 0 | 0 | 0 | 0 | 0 | 0 | 0 | 0 | 0 | 0
|  | 2035 | -1.315% | [15 empty] | 15514.4423 | 14780.5388 | 14009.8593 | 13377.0897 | 12842.696 | 12349.3304 | 11855.9648 | 11413.8558 | 11074.3747 | 10786.1502 | 10497.9257 | 10209.7012 | 9921.4767 | 9633.2522 | 9345.0276 | 9056.8031 | 8768.5786 | 8480.3541 | 8192.1296 | 7903.9051 | 7615.6806 | 7327.4561 | 7039.2315 | 6751.007 | 6462.7825 | 6174.558 | 5886.3335 | 5598.109 | 5309.8845 | 5021.6599 | 0 | 0 | 0 | 0 | 0 | 0 | 0 | 0 | 0 | 0 | 0 | 0 | 0 | 0 | 0 | 0
|  | 2036 | -1.333% | [16 empty] | 15690.385 | 14948.1586 | 14168.7392 | 13528.7936 | 12988.3395 | 12489.3789 | 11990.4183 | 11543.2955 | 11199.9645 | 10908.4714 | 10616.9782 | 10325.4851 | 10033.9919 | 9742.4988 | 9451.0056 | 9159.5125 | 8868.0193 | 8576.5262 | 8285.0331 | 7993.5399 | 7702.0468 | 7410.5536 | 7119.0605 | 6827.5673 | 6536.0742 | 6244.581 | 5953.0879 | 5661.5948 | 5370.1016 | 5078.6085 | 0 | 0 | 0 | 0 | 0 | 0 | 0 | 0 | 0 | 0 | 0 | 0 | 0 | 0 | 0
|  | 2037 | -1.351% | [17 empty] | 15865.4284 | 15114.9216 | 14326.8069 | 13679.7221 | 13133.2386 | 12628.7115 | 12124.1844 | 11672.0735 | 11324.9123 | 11030.1672 | 10735.4222 | 10440.6771 | 10145.932 | 9851.187 | 9556.4419 | 9261.6968 | 8966.9518 | 8672.2067 | 8377.4616 | 8082.7165 | 7787.9715 | 7493.2264 | 7198.4813 | 6903.7363 | 6608.9912 | 6314.2461 | 6019.5011 | 5724.756 | 5430.0109 | 5135.2659 | 0 | 0 | 0 | 0 | 0 | 0 | 0 | 0 | 0 | 0 | 0 | 0 | 0 | 0
|  | 2038 | -1.369% | [18 empty] | 16039.4174 | 15280.6801 | 14483.9225 | 13829.7414 | 13277.2649 | 12767.2049 | 12257.1449 | 11800.0758 | 11449.1075 | 11151.1301 | 10853.1527 | 10555.1753 | 10257.1979 | 9959.2205 | 9661.2431 | 9363.2657 | 9065.2883 | 8767.3109 | 8469.3335 | 8171.3561 | 7873.3786 | 7575.4012 | 7277.4238 | 6979.4464 | 6681.469 | 6383.4916 | 6085.5142 | 5787.5368 | 5489.5594 | 5191.582 | 0 | 0 | 0 | 0 | 0 | 0 | 0 | 0 | 0 | 0 | 0 | 0 | 0
|  | 2039 | -1.388% | [19 empty] | 16212.1899 | 15445.2798 | 14639.9396 | 13978.7119 | 13420.2842 | 12904.73 | 12389.1758 | 11927.1833 | 11572.4344 | 11271.2472 | 10970.0601 | 10668.873 | 10367.6858 | 10066.4987 | 9765.3115 | 9464.1244 | 9162.9373 | 8861.7501 | 8560.563 | 8259.3758 | 7958.1887 | 7657.0016 | 7355.8144 | 7054.6273 | 6753.4401 | 6452.253 | 6151.0658 | 5849.8787 | 5548.6916 | 5247.5044 | 0 | 0 | 0 | 0 | 0 | 0 | 0 | 0 | 0 | 0 | 0 | 0
|  | 2040 | -1.428% | [20 empty] | 16380.2367 | 15605.3771 | 14791.6893 | 14123.6076 | 13559.3916 | 13038.4934 | 12517.5952 | 12050.814 | 11692.388 | 11388.0789 | 11083.7698 | 10779.4607 | 10475.1516 | 10170.8425 | 9866.5335 | 9562.2244 | 9257.9153 | 8953.6062 | 8649.2971 | 8344.988 | 8040.679 | 7736.3699 | 7432.0608 | 7127.7517 | 6823.4426 | 6519.1335 | 6214.8244 | 5910.5154 | 5606.2063 | 5301.8972 | 0 | 0 | 0 | 0 | 0 | 0 | 0 | 0 | 0 | 0 | 0
|  | 2041 | -1.448% | [21 empty] | 16546.5531 | 15763.8261 | 14941.8765 | 14267.0114 | 13697.0667 | 13170.8795 | 12644.6924 | 12173.1717 | 11811.1064 | 11503.7075 | 11196.3087 | 10888.9098 | 10581.5109 | 10274.112 | 9966.7131 | 9659.3143 | 9351.9154 | 9044.5165 | 8737.1176 | 8429.7187 | 8122.3199 | 7814.921 | 7507.5221 | 7200.1232 | 6892.7243 | 6585.3255 | 6277.9266 | 5970.5277 | 5663.1288 | 5355.7299 | 0 | 0 | 0 | 0 | 0 | 0 | 0 | 0 | 0 | 0
|  | 2042 | -1.47% | [22 empty] | 16710.9478 | 15920.4441 | 15090.3282 | 14408.7582 | 13833.1509 | 13301.7359 | 12770.321 | 12294.1156 | 11928.4531 | 11618.0001 | 11307.5471 | 10997.0942 | 10686.6412 | 10376.1882 | 10065.7352 | 9755.2823 | 9444.8293 | 9134.3763 | 8823.9233 | 8513.4704 | 8203.0174 | 7892.5644 | 7582.1114 | 7271.6585 | 6961.2055 | 6650.7525 | 6340.2995 | 6029.8466 | 5719.3936 | 5408.9406 | 0 | 0 | 0 | 0 | 0 | 0 | 0 | 0 | 0
|  | 2043 | -1.492% | [23 empty] | 16873.2205 | 16075.0406 | 15236.8639 | 14548.6754 | 13967.4786 | 13430.9033 | 12894.3281 | 12413.4984 | 12044.2851 | 11730.8175 | 11417.3498 | 11103.8822 | 10790.4145 | 10476.9469 | 10163.4792 | 9850.0116 | 9536.5439 | 9223.0763 | 8909.6086 | 8596.141 | 8282.6733 | 7969.2057 | 7655.738 | 7342.2704 | 7028.8027 | 6715.3351 | 6401.8674 | 6088.3998 | 5774.9321 | 5461.4645 | 0 | 0 | 0 | 0 | 0 | 0 | 0 | 0
|  | 2044 | -1.514% | [24 empty] | 17033.1626 | 16227.4167 | 15381.2948 | 14686.583 | 14099.877 | 13558.2155 | 13016.554 | 12531.1666 | 12158.4535 | 11842.0145 | 11525.5754 | 11209.1364 | 10892.6974 | 10576.2584 | 10259.8193 | 9943.3803 | 9626.9413 | 9310.5023 | 8994.0632 | 8677.6242 | 8361.1852 | 8044.7462 | 7728.3071 | 7411.8681 | 7095.4291 | 6778.9901 | 6462.551 | 6146.112 | 5829.673 | 5513.234 | 0 | 0 | 0 | 0 | 0 | 0 | 0
|  | 2045 | -1.538% | 2045: 17190.556; 2046: 16377.3647; 2047: 15523.4243; 2048: 14822.2931; 2049: 14230.1657; 2050: 13683.499; 2051: 13136.8323; 2052: 12646.9597; 2053: 12270.8026; 2054: 11951.4395; 2055: 11632.0765; 2056: 11312.7134; 2057: 10993.3504; 2058: 10673.9873; 2059: 10354.6243; 2060: 10035.2612; 2061: 9715.8982; 2062: 9396.5351; 2063: 9077.1721; 2064: 8757.809; 2065: 8438.446; 2066: 8119.0829; 2067: 7799.7199; 2068: 7480.3568; 2069: 7160.9938; 2070: 6841.6307; 2071: 6522.2677; 2072: 6202.9046; 2073: 5883.5416; 2074: 5564.1785; 2075: 0; 2076: 0; 2077: 0; 2078: 0; 2079: 0; 2080: 0
|  | 2046 | -1.562% | 2046: 17345.1734; 2047: 16524.668; 2048: 15663.047; 2049: 14955.6095; 2050: 14358.1563; 2051: 13806.5728; 2052: 13254.9892; 2053: 12760.7105; 2054: 12381.1701; 2055: 12058.9346; 2056: 11736.6991; 2057: 11414.4636; 2058: 11092.2281; 2059: 10769.9926; 2060: 10447.7571; 2061: 10125.5216; 2062: 9803.2861; 2063: 9481.0506; 2064: 9158.8151; 2065: 8836.5796; 2066: 8514.3441; 2067: 8192.1086; 2068: 7869.8731; 2069: 7547.6376; 2070: 7225.402; 2071: 6903.1665; 2072: 6580.931; 2073: 6258.6955; 2074: 5936.46; 2075: 5614.2245; 2076: 0; 2077: 0; 2078: 0; 2079: 0; 2080: 0
|  | 2047 | -1.586% | 2047: 17496.7775; 2048: 16669.1006; 2049: 15799.9486; 2050: 15086.3278; 2051: 14483.6527; 2052: 13927.248; 2053: 13370.8434; 2054: 12872.2445; 2055: 12489.3868; 2056: 12164.3348; 2057: 11839.2828; 2058: 11514.2308; 2059: 11189.1789; 2060: 10864.1269; 2061: 10539.0749; 2062: 10214.0229; 2063: 9888.9709; 2064: 9563.919; 2065: 9238.867; 2066: 8913.815; 2067: 8588.763; 2068: 8263.711; 2069: 7938.6591; 2070: 7613.6071; 2071: 7288.5551; 2072: 6963.5031; 2073: 6638.4511; 2074: 6313.3992; 2075: 5988.3472; 2076: 5663.2952; 2077: 0; 2078: 0; 2079: 0; 2080: 0
|  | 2048 | -1.612% | 2048: 17645.1211; 2049: 16810.4268; 2050: 15933.9059; 2051: 15214.2348; 2052: 14606.45; 2053: 14045.328; 2054: 13484.2059; 2055: 12981.3798; 2056: 12595.276; 2057: 12267.4681; 2058: 11939.6603; 2059: 11611.8524; 2060: 11284.0445; 2061: 10956.2366; 2062: 10628.4287; 2063: 10300.6209; 2064: 9972.813; 2065: 9645.0051; 2066: 9317.1972; 2067: 8989.3893; 2068: 8661.5815; 2069: 8333.7736; 2070: 8005.9657; 2071: 7678.1578; 2072: 7350.3499; 2073: 7022.5421; 2074: 6694.7342; 2075: 6366.9263; 2076: 6039.1184; 2077: 5711.3105; 2078: 0; 2079: 0; 2080: 0
|  | 2049 | -1.638% | 2049: 17789.9464; 2050: 16948.4013; 2051: 16064.6861; 2052: 15339.1082; 2053: 14726.3349; 2054: 14160.6074; 2055: 13594.8798; 2056: 13087.9266; 2057: 12698.6539; 2058: 12368.1555; 2059: 12037.657; 2060: 11707.1586; 2061: 11376.6602; 2062: 11046.1618; 2063: 10715.6634; 2064: 10385.1649; 2065: 10054.6665; 2066: 9724.1681; 2067: 9393.6697; 2068: 9063.1713; 2069: 8732.6729; 2070: 8402.1744; 2071: 8071.676; 2072: 7741.1776; 2073: 7410.6792; 2074: 7080.1808; 2075: 6749.6823; 2076: 6419.1839; 2077: 6088.6855; 2078: 5758.1871; 2079: 0; 2080: 0
|  | 2050 | 0% | 2050: 18234.6951; 2051: 17372.1113; 2052: 16466.3033; 2053: 15722.5859; 2054: 15094.4933; 2055: 14514.6225; 2056: 13934.7518; 2057: 13415.1248; 2058: 13016.1202; 2059: 12677.3593; 2060: 12338.5985; 2061: 11999.8376; 2062: 11661.0767; 2063: 11322.3158; 2064: 10983.5549; 2065: 10644.7941; 2066: 10306.0332; 2067: 9967.2723; 2068: 9628.5114; 2069: 9289.7506; 2070: 8950.9897; 2071: 8612.2288; 2072: 8273.4679; 2073: 7934.707; 2074: 7595.9462; 2075: 7257.1853; 2076: 6918.4244; 2077: 6579.6635; 2078: 6240.9026; 2079: 5902.1418; 2080: 0
Revenue Requirement by vintage year
Nominal
|  |  | Levelized Cost | 2020 | 2021 | 2022 | 2023 | 2024 | 2025 | 2026 | 2027 | 2028 | 2029 | 2030 | 2031 | 2032 | 2033 | 2034 | 2035 | 2036 | 2037 | 2038 | 2039 | 2040 | 2041 | 2042 | 2043 | 2044 | 2045 | 2046 | 2047 | 2048 | 2049 | 2050 | 2051 | 2052 | 2053 | 2054 | 2055 | 2056 | 2057 | 2058 | 2059 | 2060 | 2061 | 2062 | 2063 | 2064 | 2065 | 2066 | 2067 | 2068 | 2069 | 2070 | 2071 | 2072 | 2073 | 2074 | 2075 | 2076 | 2077 | 2078 | 2079 | 2080
|  | 2020 | 2080.2052 | 3082.3964 | 2936.5851 | 2783.4671 | 2657.749 | 2551.5761 | 2453.5546 | 2355.5332 | 2267.6953 | 2200.2475 | 2142.9833 | 2085.7191 | 2028.4549 | 1971.1907 | 1913.9265 | 1856.6623 | 1799.3981 | 1742.1339 | 1684.8697 | 1627.6055 | 1570.3412 | 1513.077 | 1455.8128 | 1398.5486 | 1341.2844 | 1284.0202 | 1226.756 | 1169.4918 | 1112.2276 | 1054.9634 | 997.6992 | 0 | 0 | 0 | 0 | 0 | 0 | 0 | 0 | 0 | 0 | 0 | 0 | 0 | 0 | 0 | 0 | 0 | 0 | 0 | 0 | 0 | 0 | 0 | 0 | 0 | 0 | 0 | 0 | 0 | 0 | 0
|  | 2021 | 2132.2103 |  | 3159.4563 | 3009.9997 | 2853.0538 | 2724.1927 | 2615.3655 | 2514.8935 | 2414.4215 | 2324.3877 | 2255.2537 | 2196.5579 | 2137.8621 | 2079.1663 | 2020.4704 | 1961.7746 | 1903.0788 | 1844.383 | 1785.6872 | 1726.9914 | 1668.2956 | 1609.5998 | 1550.904 | 1492.2082 | 1433.5123 | 1374.8165 | 1316.1207 | 1257.4249 | 1198.7291 | 1140.0333 | 1081.3375 | 1022.6417 | 0 | 0 | 0 | 0 | 0 | 0 | 0 | 0 | 0 | 0 | 0 | 0 | 0 | 0 | 0 | 0 | 0 | 0 | 0 | 0 | 0 | 0 | 0 | 0 | 0 | 0 | 0 | 0 | 0 | 0
|  | 2022 | 2185.5156 |  |  | 3238.4427 | 3085.2497 | 2924.3801 | 2792.2975 | 2680.7496 | 2577.7658 | 2474.782 | 2382.4974 | 2311.635 | 2251.4718 | 2191.3086 | 2131.1454 | 2070.9822 | 2010.819 | 1950.6558 | 1890.4926 | 1830.3294 | 1770.1662 | 1710.003 | 1649.8398 | 1589.6766 | 1529.5134 | 1469.3502 | 1409.187 | 1349.0237 | 1288.8605 | 1228.6973 | 1168.5341 | 1108.3709 | 1048.2077 | 0 | 0 | 0 | 0 | 0 | 0 | 0 | 0 | 0 | 0 | 0 | 0 | 0 | 0 | 0 | 0 | 0 | 0 | 0 | 0 | 0 | 0 | 0 | 0 | 0 | 0 | 0 | 0 | 0
|  | 2023 | 2240.1534 |  |  |  | 3319.4038 | 3162.3809 | 2997.4896 | 2862.105 | 2747.7684 | 2642.21 | 2536.6516 | 2442.0598 | 2369.4259 | 2307.7586 | 2246.0913 | 2184.4241 | 2122.7568 | 2061.0895 | 1999.4222 | 1937.7549 | 1876.0876 | 1814.4203 | 1752.7531 | 1691.0858 | 1629.4185 | 1567.7512 | 1506.0839 | 1444.4166 | 1382.7493 | 1321.0821 | 1259.4148 | 1197.7475 | 1136.0802 | 1074.4129 | 0 | 0 | 0 | 0 | 0 | 0 | 0 | 0 | 0 | 0 | 0 | 0 | 0 | 0 | 0 | 0 | 0 | 0 | 0 | 0 | 0 | 0 | 0 | 0 | 0 | 0 | 0 | 0
|  | 2024 | 2133.5128 |  |  |  |  | 3161.3864 | 3011.8384 | 2854.7967 | 2725.8569 | 2616.9631 | 2516.4298 | 2415.8964 | 2325.8076 | 2256.6314 | 2197.8997 | 2139.168 | 2080.4364 | 2021.7047 | 1962.973 | 1904.2414 | 1845.5097 | 1786.778 | 1728.0464 | 1669.3147 | 1610.583 | 1551.8514 | 1493.1197 | 1434.388 | 1375.6564 | 1316.9247 | 1258.193 | 1199.4614 | 1140.7297 | 1081.998 | 1023.2664 | 0 | 0 | 0 | 0 | 0 | 0 | 0 | 0 | 0 | 0 | 0 | 0 | 0 | 0 | 0 | 0 | 0 | 0 | 0 | 0 | 0 | 0 | 0 | 0 | 0 | 0 | 0
|  | 2025 | 2069.1726 | [5 empty] | 3066.0486 | 2921.0106 | 2768.7047 | 2643.6533 | 2538.0435 | 2440.5419 | 2343.0403 | 2255.6683 | 2188.5782 | 2131.6177 | 2074.6572 | 2017.6967 | 1960.7363 | 1903.7758 | 1846.8153 | 1789.8548 | 1732.8943 | 1675.9338 | 1618.9733 | 1562.0128 | 1505.0523 | 1448.0918 | 1391.1313 | 1334.1708 | 1277.2103 | 1220.2498 | 1163.2893 | 1106.3288 | 1049.3683 | 992.4078 | 0 | 0 | 0 | 0 | 0 | 0 | 0 | 0 | 0 | 0 | 0 | 0 | 0 | 0 | 0 | 0 | 0 | 0 | 0 | 0 | 0 | 0 | 0 | 0 | 0 | 0
|  | 2026 | 2030.4369 | [6 empty] | 3008.651 | 2866.3281 | 2716.8735 | 2594.1631 | 2490.5304 | 2394.8541 | 2299.1777 | 2213.4414 | 2147.6072 | 2091.7131 | 2035.8189 | 1979.9247 | 1924.0305 | 1868.1363 | 1812.2422 | 1756.348 | 1700.4538 | 1644.5596 | 1588.6655 | 1532.7713 | 1476.8771 | 1420.9829 | 1365.0888 | 1309.1946 | 1253.3004 | 1197.4062 | 1141.5121 | 1085.6179 | 1029.7237 | 973.8295 | 0 | 0 | 0 | 0 | 0 | 0 | 0 | 0 | 0 | 0 | 0 | 0 | 0 | 0 | 0 | 0 | 0 | 0 | 0 | 0 | 0 | 0 | 0 | 0 | 0
|  | 2027 | 1998.7741 | [7 empty] | 2961.7339 | 2821.6305 | 2674.5064 | 2553.7096 | 2451.6929 | 2357.5086 | 2263.3242 | 2178.9248 | 2114.1173 | 2059.0948 | 2004.0722 | 1949.0496 | 1894.0271 | 1839.0045 | 1783.982 | 1728.9594 | 1673.9368 | 1618.9143 | 1563.8917 | 1508.8692 | 1453.8466 | 1398.8241 | 1343.8015 | 1288.7789 | 1233.7564 | 1178.7338 | 1123.7113 | 1068.6887 | 1013.6661 | 958.6436 | 0 | 0 | 0 | 0 | 0 | 0 | 0 | 0 | 0 | 0 | 0 | 0 | 0 | 0 | 0 | 0 | 0 | 0 | 0 | 0 | 0 | 0 | 0 | 0
|  | 2028 | 1953.6987 | [8 empty] | 2894.9422 | 2757.9983 | 2614.1921 | 2496.1195 | 2396.4034 | 2304.3431 | 2212.2828 | 2129.7867 | 2066.4407 | 2012.659 | 1958.8773 | 1905.0956 | 1851.3138 | 1797.5321 | 1743.7504 | 1689.9687 | 1636.187 | 1582.4053 | 1528.6235 | 1474.8418 | 1421.0601 | 1367.2784 | 1313.4967 | 1259.715 | 1205.9333 | 1152.1515 | 1098.3698 | 1044.5881 | 990.8064 | 937.0247 | 0 | 0 | 0 | 0 | 0 | 0 | 0 | 0 | 0 | 0 | 0 | 0 | 0 | 0 | 0 | 0 | 0 | 0 | 0 | 0 | 0 | 0 | 0
|  | 2029 | 1926.7693 | [9 empty] | 2855.039 | 2719.9827 | 2578.1587 | 2461.7135 | 2363.3719 | 2272.5805 | 2181.7891 | 2100.4302 | 2037.9573 | 1984.9169 | 1931.8765 | 1878.8361 | 1825.7957 | 1772.7553 | 1719.7149 | 1666.6745 | 1613.6341 | 1560.5937 | 1507.5533 | 1454.5129 | 1401.4725 | 1348.4321 | 1295.3917 | 1242.3513 | 1189.3109 | 1136.2705 | 1083.2301 | 1030.1897 | 977.1493 | 924.1089 | 0 | 0 | 0 | 0 | 0 | 0 | 0 | 0 | 0 | 0 | 0 | 0 | 0 | 0 | 0 | 0 | 0 | 0 | 0 | 0 | 0 | 0
|  | 2030 | 1897.2724 | [10 empty] | 2811.3312 | 2678.3425 | 2538.6897 | 2424.0272 | 2327.1911 | 2237.7896 | 2148.3881 | 2068.2747 | 2006.7583 | 1954.5299 | 1902.3015 | 1850.073 | 1797.8446 | 1745.6162 | 1693.3878 | 1641.1594 | 1588.931 | 1536.7026 | 1484.4742 | 1432.2458 | 1380.0174 | 1327.789 | 1275.5606 | 1223.3322 | 1171.1038 | 1118.8754 | 1066.647 | 1014.4186 | 962.1902 | 909.9618 | 0 | 0 | 0 | 0 | 0 | 0 | 0 | 0 | 0 | 0 | 0 | 0 | 0 | 0 | 0 | 0 | 0 | 0 | 0 | 0 | 0
|  | 2031 | 1921.3621 | [11 empty] | 2847.0267 | 2712.3494 | 2570.9234 | 2454.8051 | 2356.7394 | 2266.2028 | 2175.6662 | 2094.5356 | 2032.2381 | 1979.3465 | 1926.455 | 1873.5634 | 1820.6719 | 1767.7803 | 1714.8888 | 1661.9972 | 1609.1057 | 1556.2141 | 1503.3226 | 1450.431 | 1397.5395 | 1344.6479 | 1291.7564 | 1238.8648 | 1185.9733 | 1133.0817 | 1080.1902 | 1027.2987 | 974.4071 | 921.5156 | 0 | 0 | 0 | 0 | 0 | 0 | 0 | 0 | 0 | 0 | 0 | 0 | 0 | 0 | 0 | 0 | 0 | 0 | 0 | 0
|  | 2032 | 1944.4796 | [12 empty] | 2881.2817 | 2744.984 | 2601.8564 | 2484.3409 | 2385.0954 | 2293.4694 | 2201.8435 | 2119.7367 | 2056.6896 | 2003.1617 | 1949.6338 | 1896.1059 | 1842.5779 | 1789.05 | 1735.5221 | 1681.9941 | 1628.4662 | 1574.9383 | 1521.4103 | 1467.8824 | 1414.3545 | 1360.8265 | 1307.2986 | 1253.7707 | 1200.2427 | 1146.7148 | 1093.1869 | 1039.6589 | 986.131 | 932.6031 | 0 | 0 | 0 | 0 | 0 | 0 | 0 | 0 | 0 | 0 | 0 | 0 | 0 | 0 | 0 | 0 | 0 | 0 | 0
|  | 2033 | 1967.5522 | [13 empty] | 2915.47 | 2777.5551 | 2632.7292 | 2513.8193 | 2413.3961 | 2320.683 | 2227.9699 | 2144.8888 | 2081.0936 | 2026.9306 | 1972.7675 | 1918.6044 | 1864.4413 | 1810.2783 | 1756.1152 | 1701.9521 | 1647.789 | 1593.626 | 1539.4629 | 1485.2998 | 1431.1367 | 1376.9737 | 1322.8106 | 1268.6475 | 1214.4844 | 1160.3214 | 1106.1583 | 1051.9952 | 997.8321 | 943.669 | 0 | 0 | 0 | 0 | 0 | 0 | 0 | 0 | 0 | 0 | 0 | 0 | 0 | 0 | 0 | 0 | 0 | 0
|  | 2034 | 1990.5631 | [14 empty] | 2949.567 | 2810.0391 | 2663.5194 | 2543.2188 | 2441.6212 | 2347.8238 | 2254.0264 | 2169.9737 | 2105.4324 | 2050.6359 | 1995.8394 | 1941.0429 | 1886.2463 | 1831.4498 | 1776.6533 | 1721.8568 | 1667.0602 | 1612.2637 | 1557.4672 | 1502.6707 | 1447.8741 | 1393.0776 | 1338.2811 | 1283.4846 | 1228.688 | 1173.8915 | 1119.095 | 1064.2985 | 1009.502 | 954.7054 | 0 | 0 | 0 | 0 | 0 | 0 | 0 | 0 | 0 | 0 | 0 | 0 | 0 | 0 | 0 | 0 | 0
|  | 2035 | 2013.4948 | [15 empty] | 2983.5466 | 2842.4113 | 2694.2037 | 2572.5173 | 2469.7492 | 2374.8712 | 2279.9932 | 2194.9723 | 2129.6874 | 2074.2597 | 2018.8319 | 1963.4041 | 1907.9763 | 1852.5485 | 1797.1207 | 1741.6929 | 1686.2651 | 1630.8373 | 1575.4095 | 1519.9817 | 1464.554 | 1409.1262 | 1353.6984 | 1298.2706 | 1242.8428 | 1187.415 | 1131.9872 | 1076.5594 | 1021.1316 | 965.7038 | 0 | 0 | 0 | 0 | 0 | 0 | 0 | 0 | 0 | 0 | 0 | 0 | 0 | 0 | 0 | 0
|  | 2036 | 2036.329 | [16 empty] | 3017.3817 | 2874.6459 | 2724.7575 | 2601.6911 | 2497.7576 | 2401.8036 | 2305.8497 | 2219.8645 | 2153.8393 | 2097.783 | 2041.7266 | 1985.6702 | 1929.6138 | 1873.5575 | 1817.5011 | 1761.4447 | 1705.3883 | 1649.332 | 1593.2756 | 1537.2192 | 1481.1628 | 1425.1065 | 1369.0501 | 1312.9937 | 1256.9373 | 1200.881 | 1144.8246 | 1088.7682 | 1032.7118 | 976.6555 | 0 | 0 | 0 | 0 | 0 | 0 | 0 | 0 | 0 | 0 | 0 | 0 | 0 | 0 | 0
|  | 2037 | 2059.0464 | [17 empty] | 3051.0439 | 2906.7157 | 2755.1552 | 2630.7158 | 2525.6228 | 2428.5984 | 2331.5739 | 2244.6295 | 2177.8677 | 2121.186 | 2064.5043 | 2007.8225 | 1951.1408 | 1894.459 | 1837.7773 | 1781.0955 | 1724.4138 | 1667.7321 | 1611.0503 | 1554.3686 | 1497.6868 | 1441.0051 | 1384.3233 | 1327.6416 | 1270.9598 | 1214.2781 | 1157.5964 | 1100.9146 | 1044.2329 | 987.5511 | 0 | 0 | 0 | 0 | 0 | 0 | 0 | 0 | 0 | 0 | 0 | 0 | 0 | 0
|  | 2038 | 2081.6271 | [18 empty] | 3084.5033 | 2938.5923 | 2785.3697 | 2659.5657 | 2553.3202 | 2455.2317 | 2357.1432 | 2269.2454 | 2201.7514 | 2144.4481 | 2087.1447 | 2029.8414 | 1972.5381 | 1915.2347 | 1857.9314 | 1800.628 | 1743.3247 | 1686.0213 | 1628.718 | 1571.4146 | 1514.1113 | 1456.8079 | 1399.5046 | 1342.2012 | 1284.8979 | 1227.5945 | 1170.2912 | 1112.9878 | 1055.6845 | 998.3812 | 0 | 0 | 0 | 0 | 0 | 0 | 0 | 0 | 0 | 0 | 0 | 0 | 0
|  | 2039 | 2104.0498 | [19 empty] | 3117.7288 | 2970.2461 | 2815.373 | 2688.2138 | 2580.8239 | 2481.6788 | 2382.5338 | 2293.6891 | 2225.4682 | 2167.5475 | 2109.6269 | 2051.7063 | 1993.7857 | 1935.8651 | 1877.9445 | 1820.0239 | 1762.1033 | 1704.1827 | 1646.2621 | 1588.3415 | 1530.4209 | 1472.5003 | 1414.5797 | 1356.6591 | 1298.7385 | 1240.8179 | 1182.8973 | 1124.9767 | 1067.0561 | 1009.1355 | 0 | 0 | 0 | 0 | 0 | 0 | 0 | 0 | 0 | 0 | 0 | 0
|  | 2040 | 2125.8592 | [20 empty] | 3150.0455 | 3001.0341 | 2844.5556 | 2716.0784 | 2607.5753 | 2507.4026 | 2407.2299 | 2317.4642 | 2248.5361 | 2190.0152 | 2131.4942 | 2072.9732 | 2014.4522 | 1955.9313 | 1897.4103 | 1838.8893 | 1780.3683 | 1721.8473 | 1663.3264 | 1604.8054 | 1546.2844 | 1487.7634 | 1429.2425 | 1370.7215 | 1312.2005 | 1253.6795 | 1195.1585 | 1136.6376 | 1078.1166 | 1019.5956 | 0 | 0 | 0 | 0 | 0 | 0 | 0 | 0 | 0 | 0 | 0
|  | 2041 | 2147.4441 | [21 empty] | 3182.0294 | 3031.505 | 2873.4378 | 2743.656 | 2634.0513 | 2532.8615 | 2431.6716 | 2340.9946 | 2271.3666 | 2212.2515 | 2153.1363 | 2094.0211 | 2034.9059 | 1975.7908 | 1916.6756 | 1857.5604 | 1798.4453 | 1739.3301 | 1680.2149 | 1621.0998 | 1561.9846 | 1502.8694 | 1443.7542 | 1384.6391 | 1325.5239 | 1266.4087 | 1207.2936 | 1148.1784 | 1089.0632 | 1029.9481 | 0 | 0 | 0 | 0 | 0 | 0 | 0 | 0 | 0 | 0
|  | 2042 | 2168.7796 | [22 empty] | 3213.6438 | 3061.6239 | 2901.9862 | 2770.915 | 2660.2213 | 2558.0261 | 2455.831 | 2364.253 | 2293.9333 | 2234.2308 | 2174.5283 | 2114.8258 | 2055.1233 | 1995.4208 | 1935.7183 | 1876.0158 | 1816.3133 | 1756.6108 | 1696.9083 | 1637.2058 | 1577.5033 | 1517.8008 | 1458.0984 | 1398.3959 | 1338.6934 | 1278.9909 | 1219.2884 | 1159.5859 | 1099.8834 | 1040.1809 | 0 | 0 | 0 | 0 | 0 | 0 | 0 | 0 | 0
|  | 2043 | 2189.8397 | [23 empty] | 3244.8501 | 3091.354 | 2930.1661 | 2797.8222 | 2686.0536 | 2582.866 | 2479.6785 | 2387.2112 | 2316.2087 | 2255.9264 | 2195.6442 | 2135.362 | 2075.0797 | 2014.7975 | 1954.5152 | 1894.233 | 1833.9508 | 1773.6685 | 1713.3863 | 1653.104 | 1592.8218 | 1532.5396 | 1472.2573 | 1411.9751 | 1351.6928 | 1291.4106 | 1231.1284 | 1170.8461 | 1110.5639 | 1050.2816 | 0 | 0 | 0 | 0 | 0 | 0 | 0 | 0
|  | 2044 | 2210.5973 | [24 empty] | 3275.6082 | 3120.6571 | 2957.9413 | 2824.3429 | 2711.5148 | 2607.3491 | 2503.1835 | 2409.8397 | 2338.1641 | 2277.3105 | 2216.4568 | 2155.6032 | 2094.7495 | 2033.8958 | 1973.0422 | 1912.1885 | 1851.3349 | 1790.4812 | 1729.6275 | 1668.7739 | 1607.9202 | 1547.0666 | 1486.2129 | 1425.3593 | 1364.5056 | 1303.6519 | 1242.7983 | 1181.9446 | 1121.091 | 1060.2373 | 0 | 0 | 0 | 0 | 0 | 0 | 0
|  | 2045 | 2231.0241 | 2045: 3305.8762; 2046: 3149.4932; 2047: 2985.2739; 2048: 2850.441; 2049: 2736.5703; 2050: 2631.4421; 2051: 2526.3139; 2052: 2432.1076; 2053: 2359.7697; 2054: 2298.3538; 2055: 2236.9378; 2056: 2175.5218; 2057: 2114.1058; 2058: 2052.6899; 2059: 1991.2739; 2060: 1929.8579; 2061: 1868.442; 2062: 1807.026; 2063: 1745.61; 2064: 1684.194; 2065: 1622.7781; 2066: 1561.3621; 2067: 1499.9461; 2068: 1438.5302; 2069: 1377.1142; 2070: 1315.6982; 2071: 1254.2822; 2072: 1192.8663; 2073: 1131.4503; 2074: 1070.0343; 2075: 0; 2076: 0; 2077: 0; 2078: 0; 2079: 0; 2080: 0
|  | 2046 | 2251.0906 | 2046: 3335.6103; 2047: 3177.8208; 2048: 3012.1244; 2049: 2876.0788; 2050: 2761.1839; 2051: 2655.1101; 2052: 2549.0364; 2053: 2453.9828; 2054: 2380.9943; 2055: 2319.0259; 2056: 2257.0575; 2057: 2195.0892; 2058: 2133.1208; 2059: 2071.1524; 2060: 2009.1841; 2061: 1947.2157; 2062: 1885.2473; 2063: 1823.279; 2064: 1761.3106; 2065: 1699.3422; 2066: 1637.3739; 2067: 1575.4055; 2068: 1513.4371; 2069: 1451.4688; 2070: 1389.5004; 2071: 1327.532; 2072: 1265.5637; 2073: 1203.5953; 2074: 1141.6269; 2075: 1079.6586; 2076: 0; 2077: 0; 2078: 0; 2079: 0; 2080: 0
|  | 2047 | 2270.7661 | 2047: 3364.7649; 2048: 3205.5963; 2049: 3038.4517; 2050: 2901.2169; 2051: 2785.3178; 2052: 2678.3169; 2053: 2571.316; 2054: 2475.4316; 2055: 2401.8051; 2056: 2339.2952; 2057: 2276.7852; 2058: 2214.2752; 2059: 2151.7652; 2060: 2089.2552; 2061: 2026.7452; 2062: 1964.2352; 2063: 1901.7252; 2064: 1839.2152; 2065: 1776.7052; 2066: 1714.1952; 2067: 1651.6852; 2068: 1589.1752; 2069: 1526.6652; 2070: 1464.1552; 2071: 1401.6452; 2072: 1339.1352; 2073: 1276.6252; 2074: 1214.1152; 2075: 1151.6052; 2076: 1089.0952; 2077: 0; 2078: 0; 2079: 0; 2080: 0
|  | 2048 | 2290.0184 | 2048: 3393.2925; 2049: 3232.7744; 2050: 3064.2127; 2051: 2925.8144; 2052: 2808.9327; 2053: 2701.0246; 2054: 2593.1165; 2055: 2496.4192; 2056: 2422.1685; 2057: 2359.1285; 2058: 2296.0885; 2059: 2233.0485; 2060: 2170.0086; 2061: 2106.9686; 2062: 2043.9286; 2063: 1980.8886; 2064: 1917.8487; 2065: 1854.8087; 2066: 1791.7687; 2067: 1728.7287; 2068: 1665.6887; 2069: 1602.6488; 2070: 1539.6088; 2071: 1476.5688; 2072: 1413.5288; 2073: 1350.4889; 2074: 1287.4489; 2075: 1224.4089; 2076: 1161.3689; 2077: 1098.329; 2078: 0; 2079: 0; 2080: 0
|  | 2049 | 2308.8142 | 2049: 3421.1435; 2050: 3259.3079; 2051: 3089.3627; 2052: 2949.8285; 2053: 2831.9875; 2054: 2723.1937; 2055: 2614.4; 2056: 2516.909; 2057: 2442.0488; 2058: 2378.4914; 2059: 2314.934; 2060: 2251.3767; 2061: 2187.8193; 2062: 2124.2619; 2063: 2060.7045; 2064: 1997.1471; 2065: 1933.5897; 2066: 1870.0323; 2067: 1806.4749; 2068: 1742.9176; 2069: 1679.3602; 2070: 1615.8028; 2071: 1552.2454; 2072: 1488.688; 2073: 1425.1306; 2074: 1361.5732; 2075: 1298.0158; 2076: 1234.4584; 2077: 1170.9011; 2078: 1107.3437; 2079: 0; 2080: 0
|  | 2050 | 2366.5345 | 2050: 3506.6721; 2051: 3340.7906; 2052: 3166.5968; 2053: 3023.5742; 2054: 2902.7872; 2055: 2791.2736; 2056: 2679.76; 2057: 2579.8317; 2058: 2503.1; 2059: 2437.9537; 2060: 2372.8074; 2061: 2307.6611; 2062: 2242.5148; 2063: 2177.3684; 2064: 2112.2221; 2065: 2047.0758; 2066: 1981.9295; 2067: 1916.7831; 2068: 1851.6368; 2069: 1786.4905; 2070: 1721.3442; 2071: 1656.1978; 2072: 1591.0515; 2073: 1525.9052; 2074: 1460.7589; 2075: 1395.6126; 2076: 1330.4662; 2077: 1265.3199; 2078: 1200.1736; 2079: 1135.0273; 2080: 0 | 0
|  | Annual Change (%) |  | 0% | 0% | 0% | 0% | -7.083% | -5.381% | -4.265% | -3.96% | -4.639% | -3.784% | -3.933% | -1.2% | -1.265% | -1.281% | -1.298% | -1.315% | -1.333% | -1.351% | -1.369% | -1.388% | -1.408% | -1.428% | -1.448% | -1.47% | -1.492% | -1.514% | -1.538% | -1.562% | -1.586% | -1.612% | -1.638% | 0% | 0% | 0% | 0% | 0% | 0% | 0% | 0% | 0% | 0% | 0% | 0% | 0% | 0% | 0% | 0% | 0% | 0% | 0% | 0% | 0% | 0% | 0% | 0% | 0% | 0% | 0% | 0% | 0% | 0%
|  | Levelized Capital Cost ($/MW-wk) |  | 2080.2052 | 2080.2052 | 2080.2052 | 1932.8573 | 1828.847 | 1750.8393 | 1681.4992 | 1603.4915 | 1542.8188 | 1482.1462 | 1464.3561 | 1445.8293 | 1427.3024 | 1408.7756 | 1390.2488 | 1371.722 | 1353.1951 | 1334.6683 | 1316.1415 | 1297.6146 | 1279.0878 | 1260.561 | 1242.0342 | 1223.5073 | 1204.9805 | 1186.4537 | 1167.9269 | 1149.4 | 1130.8732 | 1112.3464 | 1112.3464 | 1112.3464 | 1112.3464 | 1112.3464 | 1112.3464 | 1112.3464 | 1112.3464 | 1112.3464 | 1112.3464 | 1112.3464 | 1112.3464 | 1112.3464 | 1112.3464 | 1112.3464 | 1112.3464 | 1112.3464 | 1112.3464 | 1112.3464 | 1112.3464 | 1112.3464 | 1112.3464 | 1112.3464 | 1112.3464 | 1112.3464 | 1112.3464 | 1112.3464 | 1112.3464 | 1112.3464 | 1112.3464 | 1112.3464 | 1112.3464
|  | Economic Life | 30
|  | check s/b 0 | -8893.2566
Revenue Requirement by vintage year
2020 $/MW-wk
|  |  | Levelized Cost | 2020 | 2021 | 2022 | 2023 | 2024 | 2025 | 2026 | 2027 | 2028 | 2029 | 2030 | 2031 | 2032 | 2033 | 2034 | 2035 | 2036 | 2037 | 2038 | 2039 | 2040 | 2041 | 2042 | 2043 | 2044 | 2045 | 2046 | 2047 | 2048 | 2049 | 2050 | 2051 | 2052 | 2053 | 2054 | 2055 | 2056 | 2057 | 2058 | 2059 | 2060 | 2061 | 2062 | 2063 | 2064 | 2065 | 2066 | 2067 | 2068 | 2069 | 2070 | 2071 | 2072 | 2073 | 2074 | 2075 | 2076 | 2077 | 2078 | 2079 | 2080
|  | 2020 | 2080.2052 | 3082.3964 | 2864.9611 | 2649.3441 | 2467.9842 | 2311.602 | 2168.5848 | 2031.1689 | 1907.7332 | 1805.8456 | 1715.9475 | 1629.3604 | 1545.9763 | 1465.6904 | 1388.4013 | 1314.0104 | 1242.4224 | 1173.5448 | 1107.288 | 1043.5651 | 982.292 | 923.387 | 866.771 | 812.3675 | 760.1022 | 709.9031 | 661.7007 | 615.4272 | 571.0174 | 528.4077 | 487.5369 | 0 | 0 | 0 | 0 | 0 | 0 | 0 | 0 | 0 | 0 | 0 | 0 | 0 | 0 | 0 | 0 | 0 | 0 | 0 | 0 | 0 | 0 | 0 | 0 | 0 | 0 | 0 | 0 | 0 | 0 | 0
|  | 2021 | 2132.2103 |  | 3082.3964 | 2864.9611 | 2649.3441 | 2467.9842 | 2311.602 | 2168.5848 | 2031.1689 | 1907.7332 | 1805.8456 | 1715.9475 | 1629.3604 | 1545.9763 | 1465.6904 | 1388.4013 | 1314.0104 | 1242.4224 | 1173.5448 | 1107.288 | 1043.5651 | 982.292 | 923.387 | 866.771 | 812.3675 | 760.1022 | 709.9031 | 661.7007 | 615.4272 | 571.0174 | 528.4077 | 487.5369 | 0 | 0 | 0 | 0 | 0 | 0 | 0 | 0 | 0 | 0 | 0 | 0 | 0 | 0 | 0 | 0 | 0 | 0 | 0 | 0 | 0 | 0 | 0 | 0 | 0 | 0 | 0 | 0 | 0 | 0
|  | 2022 | 2185.5156 |  |  | 3082.3964 | 2864.9611 | 2649.3441 | 2467.9842 | 2311.602 | 2168.5848 | 2031.1689 | 1907.7332 | 1805.8456 | 1715.9475 | 1629.3604 | 1545.9763 | 1465.6904 | 1388.4013 | 1314.0104 | 1242.4224 | 1173.5448 | 1107.288 | 1043.5651 | 982.292 | 923.387 | 866.771 | 812.3675 | 760.1022 | 709.9031 | 661.7007 | 615.4272 | 571.0174 | 528.4077 | 487.5369 | 0 | 0 | 0 | 0 | 0 | 0 | 0 | 0 | 0 | 0 | 0 | 0 | 0 | 0 | 0 | 0 | 0 | 0 | 0 | 0 | 0 | 0 | 0 | 0 | 0 | 0 | 0 | 0 | 0
|  | 2023 | 2240.1534 |  |  |  | 3082.3964 | 2864.9611 | 2649.3441 | 2467.9842 | 2311.602 | 2168.5848 | 2031.1689 | 1907.7332 | 1805.8456 | 1715.9475 | 1629.3604 | 1545.9763 | 1465.6904 | 1388.4013 | 1314.0104 | 1242.4224 | 1173.5448 | 1107.288 | 1043.5651 | 982.292 | 923.387 | 866.771 | 812.3675 | 760.1022 | 709.9031 | 661.7007 | 615.4272 | 571.0174 | 528.4077 | 487.5369 | 0 | 0 | 0 | 0 | 0 | 0 | 0 | 0 | 0 | 0 | 0 | 0 | 0 | 0 | 0 | 0 | 0 | 0 | 0 | 0 | 0 | 0 | 0 | 0 | 0 | 0 | 0 | 0
|  | 2024 | 2133.5128 |  |  |  |  | 2864.06 | 2662.0263 | 2461.6822 | 2293.1686 | 2147.8635 | 2014.9767 | 1887.2944 | 1772.6021 | 1677.9315 | 1594.4012 | 1513.9474 | 1436.4697 | 1361.8707 | 1290.0562 | 1220.9346 | 1154.4175 | 1090.4187 | 1028.8551 | 969.6459 | 912.713 | 857.9804 | 805.3747 | 754.8248 | 706.2616 | 659.6183 | 614.8302 | 571.8344 | 530.5703 | 490.9788 | 453.0031 | 0 | 0 | 0 | 0 | 0 | 0 | 0 | 0 | 0 | 0 | 0 | 0 | 0 | 0 | 0 | 0 | 0 | 0 | 0 | 0 | 0 | 0 | 0 | 0 | 0 | 0 | 0
|  | 2025 | 2069.1726 | [5 empty] | 2709.9402 | 2518.7783 | 2329.215 | 2169.7694 | 2032.2834 | 1906.5474 | 1785.736 | 1677.2155 | 1587.6393 | 1508.6038 | 1432.4794 | 1359.1708 | 1288.5862 | 1220.6361 | 1155.2341 | 1092.2964 | 1031.7415 | 973.4907 | 917.4677 | 863.5984 | 811.811 | 762.0362 | 714.2064 | 668.2565 | 624.1232 | 581.7452 | 541.0631 | 502.0194 | 464.5585 | 428.6262 | 0 | 0 | 0 | 0 | 0 | 0 | 0 | 0 | 0 | 0 | 0 | 0 | 0 | 0 | 0 | 0 | 0 | 0 | 0 | 0 | 0 | 0 | 0 | 0 | 0 | 0
|  | 2026 | 2030.4369 | [6 empty] | 2594.3503 | 2411.3422 | 2229.8646 | 2077.22 | 1945.5984 | 1825.2255 | 1709.5671 | 1605.6755 | 1519.92 | 1444.2558 | 1371.3784 | 1301.1967 | 1233.6228 | 1168.5711 | 1105.9587 | 1045.7055 | 987.7335 | 931.9674 | 878.334 | 826.7624 | 777.184 | 729.5323 | 683.7426 | 639.7527 | 597.5018 | 556.9314 | 517.9846 | 480.6063 | 444.7432 | 410.3436 | 0 | 0 | 0 | 0 | 0 | 0 | 0 | 0 | 0 | 0 | 0 | 0 | 0 | 0 | 0 | 0 | 0 | 0 | 0 | 0 | 0 | 0 | 0 | 0 | 0
|  | 2027 | 1998.7741 | [7 empty] | 2491.6038 | 2315.8435 | 2141.5531 | 1994.9539 | 1868.545 | 1752.9394 | 1641.8615 | 1542.0844 | 1459.7252 | 1387.0576 | 1317.0663 | 1249.6642 | 1184.7664 | 1122.291 | 1062.1584 | 1004.2914 | 948.6154 | 895.0578 | 843.5485 | 794.0193 | 746.4045 | 700.6399 | 656.6637 | 614.4159 | 573.8384 | 534.8747 | 497.4703 | 461.5724 | 427.1296 | 394.0924 | 0 | 0 | 0 | 0 | 0 | 0 | 0 | 0 | 0 | 0 | 0 | 0 | 0 | 0 | 0 | 0 | 0 | 0 | 0 | 0 | 0 | 0 | 0 | 0
|  | 2028 | 1953.6987 | [8 empty] | 2376.0139 | 2208.4075 | 2042.2027 | 1902.4045 | 1781.8599 | 1671.6174 | 1565.6927 | 1470.5444 | 1392.006 | 1322.7095 | 1255.9653 | 1191.6901 | 1129.803 | 1070.226 | 1012.883 | 957.7006 | 904.6075 | 853.5345 | 804.4148 | 757.1834 | 711.7774 | 668.136 | 626.1999 | 585.9121 | 547.217 | 510.0609 | 474.3918 | 440.1592 | 407.3143 | 375.8097 | 0 | 0 | 0 | 0 | 0 | 0 | 0 | 0 | 0 | 0 | 0 | 0 | 0 | 0 | 0 | 0 | 0 | 0 | 0 | 0 | 0 | 0 | 0
|  | 2029 | 1926.7693 | [9 empty] | 2286.1107 | 2124.8461 | 1964.9302 | 1830.4216 | 1714.4382 | 1608.367 | 1506.4502 | 1414.9021 | 1339.3355 | 1272.6611 | 1208.4423 | 1146.5991 | 1087.0537 | 1029.7309 | 974.5577 | 921.4633 | 870.3791 | 821.2386 | 773.9775 | 728.5332 | 684.8453 | 642.8552 | 602.5059 | 563.7425 | 526.5115 | 490.7613 | 456.4418 | 423.5045 | 391.9024 | 361.5899 | 0 | 0 | 0 | 0 | 0 | 0 | 0 | 0 | 0 | 0 | 0 | 0 | 0 | 0 | 0 | 0 | 0 | 0 | 0 | 0 | 0 | 0
|  | 2030 | 1897.2724 | [10 empty] | 2196.2074 | 2041.2848 | 1887.6577 | 1758.4387 | 1647.0164 | 1545.1167 | 1447.2078 | 1359.2599 | 1286.665 | 1222.6126 | 1160.9193 | 1101.5081 | 1044.3044 | 989.2359 | 936.2324 | 885.226 | 836.1507 | 788.9427 | 743.5402 | 699.883 | 657.9132 | 617.5743 | 578.8118 | 541.5728 | 505.806 | 471.4617 | 438.4919 | 406.8499 | 376.4905 | 347.3701 | 0 | 0 | 0 | 0 | 0 | 0 | 0 | 0 | 0 | 0 | 0 | 0 | 0 | 0 | 0 | 0 | 0 | 0 | 0 | 0 | 0
|  | 2031 | 1921.3621 | [11 empty] | 2169.8465 | 2016.7834 | 1865.0002 | 1737.3323 | 1627.2474 | 1526.5707 | 1429.8371 | 1342.9448 | 1271.2212 | 1207.9377 | 1146.9849 | 1088.2868 | 1031.7697 | 977.3622 | 924.9949 | 874.6007 | 826.1144 | 779.4731 | 734.6155 | 691.4824 | 650.0163 | 610.1616 | 571.8644 | 535.0723 | 499.7348 | 465.8028 | 433.2287 | 401.9665 | 371.9715 | 343.2006 | 0 | 0 | 0 | 0 | 0 | 0 | 0 | 0 | 0 | 0 | 0 | 0 | 0 | 0 | 0 | 0 | 0 | 0 | 0 | 0
|  | 2032 | 1944.4796 | [12 empty] | 2142.3939 | 1991.2673 | 1841.4045 | 1715.3518 | 1606.6597 | 1507.2568 | 1411.747 | 1325.9541 | 1255.1379 | 1192.655 | 1132.4734 | 1074.518 | 1018.7159 | 964.9967 | 913.292 | 863.5353 | 815.6625 | 769.6113 | 725.3212 | 682.7339 | 641.7924 | 602.442 | 564.6293 | 528.3027 | 493.4123 | 459.9095 | 427.7475 | 396.8809 | 367.2654 | 338.8585 | 0 | 0 | 0 | 0 | 0 | 0 | 0 | 0 | 0 | 0 | 0 | 0 | 0 | 0 | 0 | 0 | 0 | 0 | 0
|  | 2033 | 1967.5522 | [13 empty] | 2114.9414 | 1965.7512 | 1817.8088 | 1693.3713 | 1586.072 | 1487.9428 | 1393.6569 | 1308.9633 | 1239.0546 | 1177.3724 | 1117.9619 | 1060.7491 | 1005.6621 | 952.6313 | 901.5891 | 852.47 | 805.2107 | 759.7495 | 716.027 | 673.9853 | 633.5685 | 594.7223 | 557.3941 | 521.533 | 487.0897 | 454.0163 | 422.2664 | 391.7952 | 362.5593 | 334.5164 | 0 | 0 | 0 | 0 | 0 | 0 | 0 | 0 | 0 | 0 | 0 | 0 | 0 | 0 | 0 | 0 | 0 | 0
|  | 2034 | 1990.5631 | [14 empty] | 2087.4888 | 1940.2352 | 1794.2131 | 1671.3909 | 1565.4843 | 1468.6289 | 1375.5668 | 1291.9726 | 1222.9713 | 1162.0897 | 1103.4504 | 1046.9802 | 992.6083 | 940.2658 | 889.8862 | 841.4047 | 794.7588 | 749.8877 | 706.7327 | 665.2368 | 625.3446 | 587.0026 | 550.159 | 514.7634 | 480.7671 | 448.123 | 416.7852 | 386.7096 | 357.8531 | 330.1742 | 0 | 0 | 0 | 0 | 0 | 0 | 0 | 0 | 0 | 0 | 0 | 0 | 0 | 0 | 0 | 0 | 0
|  | 2035 | 2013.4948 | [15 empty] | 2060.0362 | 1914.7191 | 1770.6174 | 1649.4104 | 1544.8966 | 1449.3149 | 1357.4767 | 1274.9818 | 1206.888 | 1146.807 | 1088.9389 | 1033.2114 | 979.5545 | 927.9004 | 878.1833 | 830.3394 | 784.3069 | 740.026 | 697.4385 | 656.4882 | 617.1207 | 579.2829 | 542.9238 | 507.9937 | 474.4445 | 442.2297 | 411.3041 | 381.624 | 353.147 | 325.8321 | 0 | 0 | 0 | 0 | 0 | 0 | 0 | 0 | 0 | 0 | 0 | 0 | 0 | 0 | 0 | 0
|  | 2036 | 2036.329 | [16 empty] | 2032.5836 | 1889.2031 | 1747.0216 | 1627.4299 | 1524.3089 | 1430.0009 | 1339.3866 | 1257.9911 | 1190.8047 | 1131.5244 | 1074.4274 | 1019.4425 | 966.5007 | 915.5349 | 866.4803 | 819.274 | 773.855 | 730.1642 | 688.1442 | 647.7397 | 608.8967 | 571.5632 | 535.6887 | 501.224 | 468.122 | 436.3364 | 405.823 | 376.5384 | 348.4409 | 321.49 | 0 | 0 | 0 | 0 | 0 | 0 | 0 | 0 | 0 | 0 | 0 | 0 | 0 | 0 | 0
|  | 2037 | 2059.0464 | [17 empty] | 2005.131 | 1863.687 | 1723.4259 | 1605.4494 | 1503.7212 | 1410.687 | 1321.2965 | 1241.0003 | 1174.7214 | 1116.2417 | 1059.9159 | 1005.6737 | 953.4469 | 903.1695 | 854.7774 | 808.2087 | 763.4031 | 720.3024 | 678.85 | 638.9912 | 600.6728 | 563.8436 | 528.4535 | 494.4544 | 461.7994 | 430.4432 | 400.3418 | 371.4527 | 343.7347 | 317.1479 | 0 | 0 | 0 | 0 | 0 | 0 | 0 | 0 | 0 | 0 | 0 | 0 | 0 | 0
|  | 2038 | 2081.6271 | [18 empty] | 1977.6784 | 1838.171 | 1699.8302 | 1583.4689 | 1483.1335 | 1391.373 | 1303.2064 | 1224.0096 | 1158.6381 | 1100.9591 | 1045.4044 | 991.9048 | 940.3931 | 890.804 | 843.0745 | 797.1434 | 752.9512 | 710.4406 | 669.5557 | 630.2426 | 592.4489 | 556.1239 | 521.2184 | 487.6847 | 455.4768 | 424.5499 | 394.8607 | 366.3671 | 339.0286 | 312.8057 | 0 | 0 | 0 | 0 | 0 | 0 | 0 | 0 | 0 | 0 | 0 | 0 | 0
|  | 2039 | 2104.0498 | [19 empty] | 1950.2258 | 1812.6549 | 1676.2345 | 1561.4884 | 1462.5458 | 1372.0591 | 1285.1163 | 1207.0188 | 1142.5547 | 1085.6764 | 1030.8929 | 978.136 | 927.3393 | 878.4386 | 831.3716 | 786.0781 | 742.4994 | 700.5788 | 660.2615 | 621.4941 | 584.225 | 548.4042 | 513.9832 | 480.9151 | 449.1542 | 418.6566 | 389.3795 | 361.2815 | 334.3225 | 308.4636 | 0 | 0 | 0 | 0 | 0 | 0 | 0 | 0 | 0 | 0 | 0 | 0
|  | 2040 | 2125.8592 | [20 empty] | 1922.3812 | 1786.7745 | 1652.3019 | 1539.1941 | 1441.6641 | 1352.4694 | 1266.7679 | 1189.7855 | 1126.2418 | 1070.1756 | 1016.1743 | 964.1706 | 914.0991 | 865.8966 | 819.5016 | 774.8547 | 731.8982 | 690.5762 | 650.8345 | 612.6206 | 575.8837 | 540.5743 | 506.6448 | 474.0488 | 442.7414 | 412.6792 | 383.8201 | 356.1233 | 329.5491 | 304.0595 | 0 | 0 | 0 | 0 | 0 | 0 | 0 | 0 | 0 | 0 | 0
|  | 2041 | 2147.4441 | [21 empty] | 1894.5367 | 1760.8942 | 1628.3693 | 1516.8998 | 1420.7825 | 1332.8796 | 1248.4195 | 1172.5522 | 1109.9289 | 1054.6747 | 1001.4556 | 950.2051 | 900.8589 | 853.3546 | 807.6316 | 763.6314 | 721.2971 | 680.5736 | 641.4076 | 603.7472 | 567.5423 | 532.7444 | 499.3063 | 467.1824 | 436.3285 | 406.7018 | 378.2607 | 350.965 | 324.7758 | 299.6554 | 0 | 0 | 0 | 0 | 0 | 0 | 0 | 0 | 0 | 0
|  | 2042 | 2168.7796 | [22 empty] | 1866.6921 | 1735.0138 | 1604.4366 | 1494.6055 | 1399.9008 | 1313.2899 | 1230.0712 | 1155.3188 | 1093.6159 | 1039.1738 | 986.7369 | 936.2397 | 887.6187 | 840.8126 | 795.7616 | 752.4081 | 710.696 | 670.5711 | 631.9806 | 594.8737 | 559.201 | 524.9145 | 491.9679 | 460.3161 | 429.9157 | 400.7244 | 372.7013 | 345.8068 | 320.0025 | 295.2512 | 0 | 0 | 0 | 0 | 0 | 0 | 0 | 0 | 0
|  | 2043 | 2189.8397 | [23 empty] | 1838.8476 | 1709.1334 | 1580.504 | 1472.3112 | 1379.0192 | 1293.7002 | 1211.7228 | 1138.0855 | 1077.303 | 1023.673 | 972.0182 | 922.2742 | 874.3786 | 828.2706 | 783.8917 | 741.1848 | 700.0949 | 660.5685 | 622.5537 | 586.0003 | 550.8597 | 517.0846 | 484.6294 | 453.4498 | 423.5029 | 394.747 | 367.1419 | 340.6486 | 315.2292 | 290.8471 | 0 | 0 | 0 | 0 | 0 | 0 | 0 | 0
|  | 2044 | 2210.5973 | [24 empty] | 1811.003 | 1683.2531 | 1556.5714 | 1450.0169 | 1358.1375 | 1274.1105 | 1193.3744 | 1120.8522 | 1060.99 | 1008.1721 | 957.2995 | 908.3088 | 861.1384 | 815.7286 | 772.0217 | 729.9615 | 689.4938 | 650.5659 | 613.1267 | 577.1269 | 542.5183 | 509.2547 | 477.291 | 446.5835 | 417.09 | 388.7696 | 361.5825 | 335.4903 | 310.4559 | 286.443 | 0 | 0 | 0 | 0 | 0 | 0 | 0
|  | 2045 | 2231.0241 | 2045: 1783.1585; 2046: 1657.3727; 2047: 1532.6388; 2048: 1427.7226; 2049: 1337.2559; 2050: 1254.5208; 2051: 1175.026; 2052: 1103.6188; 2053: 1044.6771; 2054: 992.6713; 2055: 942.5809; 2056: 894.3434; 2057: 847.8982; 2058: 803.1866; 2059: 760.1517; 2060: 718.7382; 2061: 678.8927; 2062: 640.5633; 2063: 603.6998; 2064: 568.2534; 2065: 534.177; 2066: 501.4248; 2067: 469.9525; 2068: 439.7172; 2069: 410.6772; 2070: 382.7921; 2071: 356.0231; 2072: 330.3321; 2073: 305.6825; 2074: 282.0389; 2075: 0; 2076: 0; 2077: 0; 2078: 0; 2079: 0; 2080: 0
|  | 2046 | 2251.0906 | 2046: 1755.3139; 2047: 1631.4923; 2048: 1508.7062; 2049: 1405.4282; 2050: 1316.3742; 2051: 1234.9311; 2052: 1156.6776; 2053: 1086.3855; 2054: 1028.3641; 2055: 977.1704; 2056: 927.8622; 2057: 880.3779; 2058: 834.658; 2059: 790.6446; 2060: 748.2817; 2061: 707.5149; 2062: 668.2916; 2063: 630.5607; 2064: 594.2728; 2065: 559.38; 2066: 525.8357; 2067: 493.5949; 2068: 462.6141; 2069: 432.8509; 2070: 404.2643; 2071: 376.8147; 2072: 350.4637; 2073: 325.1739; 2074: 300.9092; 2075: 277.6348; 2076: 0; 2077: 0; 2078: 0; 2079: 0; 2080: 0
|  | 2047 | 2270.7661 | 2047: 1727.4694; 2048: 1605.612; 2049: 1484.7736; 2050: 1383.1339; 2051: 1295.4926; 2052: 1215.3413; 2053: 1138.3293; 2054: 1069.1522; 2055: 1012.0512; 2056: 961.6696; 2057: 913.1435; 2058: 866.4125; 2059: 821.4178; 2060: 778.1026; 2061: 736.4117; 2062: 696.2916; 2063: 657.6905; 2064: 620.5581; 2065: 584.8459; 2066: 550.5065; 2067: 517.4943; 2068: 485.765; 2069: 455.2756; 2070: 425.9845; 2071: 397.8515; 2072: 370.8373; 2073: 344.9043; 2074: 320.0156; 2075: 296.1359; 2076: 273.2306; 2077: 0; 2078: 0; 2079: 0; 2080: 0
|  | 2048 | 2290.0184 | 2048: 1699.6248; 2049: 1579.7316; 2050: 1460.841; 2051: 1360.8396; 2052: 1274.6109; 2053: 1195.7516; 2054: 1119.9809; 2055: 1051.9188; 2056: 995.7383; 2057: 946.1687; 2058: 898.4248; 2059: 852.4471; 2060: 808.1776; 2061: 765.5606; 2062: 724.5417; 2063: 685.0683; 2064: 647.0894; 2065: 610.5555; 2066: 575.4189; 2067: 541.6331; 2068: 509.153; 2069: 477.9351; 2070: 447.9372; 2071: 419.1182; 2072: 391.4386; 2073: 364.8599; 2074: 339.3449; 2075: 314.8574; 2076: 291.3626; 2077: 268.8265; 2078: 0; 2079: 0; 2080: 0
|  | 2049 | 2308.8142 | 2049: 1671.7803; 2050: 1553.8512; 2051: 1436.9084; 2052: 1338.5453; 2053: 1253.7293; 2054: 1176.1619; 2055: 1101.6325; 2056: 1034.6855; 2057: 979.4253; 2058: 930.6678; 2059: 883.7061; 2060: 838.4816; 2061: 794.9375; 2062: 753.0186; 2063: 712.6717; 2064: 673.8449; 2065: 636.4882; 2066: 600.553; 2067: 565.992; 2068: 532.7596; 2069: 500.8117; 2070: 470.1052; 2071: 440.5987; 2072: 412.2519; 2073: 385.0258; 2074: 358.8825; 2075: 333.7854; 2076: 309.6992; 2077: 286.5892; 2078: 264.4224; 2079: 0; 2080: 0
|  | 2050 | 2366.5345 | 2050: 1671.7803; 2051: 1553.8512; 2052: 1436.9084; 2053: 1338.5453; 2054: 1253.7293; 2055: 1176.1619; 2056: 1101.6325; 2057: 1034.6855; 2058: 979.4253; 2059: 930.6678; 2060: 883.7061; 2061: 838.4816; 2062: 794.9375; 2063: 753.0186; 2064: 712.6717; 2065: 673.8449; 2066: 636.4882; 2067: 600.553; 2068: 565.992; 2069: 532.7596; 2070: 500.8117; 2071: 470.1052; 2072: 440.5987; 2073: 412.2519; 2074: 385.0258; 2075: 358.8825; 2076: 333.7854; 2077: 309.6992; 2078: 286.5892; 2079: 264.4224; 2080: 0
[61 empty] | Check sb = 0 |  | -4104.3451
Revenue Requirement by vintage Year
2020 $/MW-wk; with costs 2047 onward levelized into year 2047
| Aurora Input |  | Levelized Cost | 2020 | 2021 | 2022 | 2023 | 2024 | 2025 | 2026 | 2027 | 2028 | 2029 | 2030 | 2031 | 2032 | 2033 | 2034 | 2035 | 2036 | 2037 | 2038 | 2039 | 2040 | 2041 | 2042 | 2043 | 2044 | 2045 | 2046 | Levlized 2047+ | 2047 | 2048 | 2049 | 2050 | 2051 | 2052 | 2053 | 2054 | 2055 | 2056 | 2057 | 2058 | 2059 | 2060 | 2061 | 2062 | 2063 | 2064 | 2065 | 2066 | 2067 | 2068 | 2069 | 2070 | 2071 | 2072 | 2073 | 2074 | 2075 | 2076 | 2077 | 2078 | 2079 | 2080
|  | 2020 | 2080.2052 | 3082.3964 | 2864.9611 | 2649.3441 | 2467.9842 | 2311.602 | 2168.5848 | 2031.1689 | 1907.7332 | 1805.8456 | 1715.9475 | 1629.3604 | 1545.9763 | 1465.6904 | 1388.4013 | 1314.0104 | 1242.4224 | 1173.5448 | 1107.288 | 1043.5651 | 982.292 | 923.387 | 866.771 | 812.3675 | 760.1022 | 709.9031 | 661.7007 | 615.4272 | 530.1587 | 571.0174 | 528.4077 | 487.5369 | 0 | 0 | 0 | 0 | 0 | 0 | 0 | 0 | 0 | 0 | 0 | 0 | 0 | 0 | 0 | 0 | 0 | 0 | 0 | 0 | 0 | 0 | 0 | 0 | 0 | 0 | 0 | 0 | 0 | 0 | 0
|  | 2021 | 2132.2103 |  | 3082.3964 | 2864.9611 | 2649.3441 | 2467.9842 | 2311.602 | 2168.5848 | 2031.1689 | 1907.7332 | 1805.8456 | 1715.9475 | 1629.3604 | 1545.9763 | 1465.6904 | 1388.4013 | 1314.0104 | 1242.4224 | 1173.5448 | 1107.288 | 1043.5651 | 982.292 | 923.387 | 866.771 | 812.3675 | 760.1022 | 709.9031 | 661.7007 | 552.8403 | 615.4272 | 571.0174 | 528.4077 | 487.5369 | 0 | 0 | 0 | 0 | 0 | 0 | 0 | 0 | 0 | 0 | 0 | 0 | 0 | 0 | 0 | 0 | 0 | 0 | 0 | 0 | 0 | 0 | 0 | 0 | 0 | 0 | 0 | 0 | 0 | 0
|  | 2022 | 2185.5156 |  |  | 3082.3964 | 2864.9611 | 2649.3441 | 2467.9842 | 2311.602 | 2168.5848 | 2031.1689 | 1907.7332 | 1805.8456 | 1715.9475 | 1629.3604 | 1545.9763 | 1465.6904 | 1388.4013 | 1314.0104 | 1242.4224 | 1173.5448 | 1107.288 | 1043.5651 | 982.292 | 923.387 | 866.771 | 812.3675 | 760.1022 | 709.9031 | 576.4831 | 661.7007 | 615.4272 | 571.0174 | 528.4077 | 487.5369 | 0 | 0 | 0 | 0 | 0 | 0 | 0 | 0 | 0 | 0 | 0 | 0 | 0 | 0 | 0 | 0 | 0 | 0 | 0 | 0 | 0 | 0 | 0 | 0 | 0 | 0 | 0 | 0 | 0
|  | 2023 | 2240.1534 |  |  |  | 3082.3964 | 2864.9611 | 2649.3441 | 2467.9842 | 2311.602 | 2168.5848 | 2031.1689 | 1907.7332 | 1805.8456 | 1715.9475 | 1629.3604 | 1545.9763 | 1465.6904 | 1388.4013 | 1314.0104 | 1242.4224 | 1173.5448 | 1107.288 | 1043.5651 | 982.292 | 923.387 | 866.771 | 812.3675 | 760.1022 | 601.1241 | 709.9031 | 661.7007 | 615.4272 | 571.0174 | 528.4077 | 487.5369 | 0 | 0 | 0 | 0 | 0 | 0 | 0 | 0 | 0 | 0 | 0 | 0 | 0 | 0 | 0 | 0 | 0 | 0 | 0 | 0 | 0 | 0 | 0 | 0 | 0 | 0 | 0 | 0
|  | 2024 | 2133.5128 |  |  |  |  | 2864.06 | 2662.0263 | 2461.6822 | 2293.1686 | 2147.8635 | 2014.9767 | 1887.2944 | 1772.6021 | 1677.9315 | 1594.4012 | 1513.9474 | 1436.4697 | 1361.8707 | 1290.0562 | 1220.9346 | 1154.4175 | 1090.4187 | 1028.8551 | 969.6459 | 912.713 | 857.9804 | 805.3747 | 754.8248 | 582.4032 | 706.2616 | 659.6183 | 614.8302 | 571.8344 | 530.5703 | 490.9788 | 453.0031 | 0 | 0 | 0 | 0 | 0 | 0 | 0 | 0 | 0 | 0 | 0 | 0 | 0 | 0 | 0 | 0 | 0 | 0 | 0 | 0 | 0 | 0 | 0 | 0 | 0 | 0 | 0
|  | 2025 | 2069.1726 | [5 empty] | 2709.9402 | 2518.7783 | 2329.215 | 2169.7694 | 2032.2834 | 1906.5474 | 1785.736 | 1677.2155 | 1587.6393 | 1508.6038 | 1432.4794 | 1359.1708 | 1288.5862 | 1220.6361 | 1155.2341 | 1092.2964 | 1031.7415 | 973.4907 | 917.4677 | 863.5984 | 811.811 | 762.0362 | 574.5841 | 714.2064 | 668.2565 | 624.1232 | 581.7452 | 541.0631 | 502.0194 | 464.5585 | 428.6262 | 0 | 0 | 0 | 0 | 0 | 0 | 0 | 0 | 0 | 0 | 0 | 0 | 0 | 0 | 0 | 0 | 0 | 0 | 0 | 0 | 0 | 0 | 0 | 0 | 0 | 0
|  | 2026 | 2030.4369 | [6 empty] | 2594.3503 | 2411.3422 | 2229.8646 | 2077.22 | 1945.5984 | 1825.2255 | 1709.5671 | 1605.6755 | 1519.92 | 1444.2558 | 1371.3784 | 1301.1967 | 1233.6228 | 1168.5711 | 1105.9587 | 1045.7055 | 987.7335 | 931.9674 | 878.334 | 826.7624 | 777.184 | 573.5338 | 729.5323 | 683.7426 | 639.7527 | 597.5018 | 556.9314 | 517.9846 | 480.6063 | 444.7432 | 410.3436 | 0 | 0 | 0 | 0 | 0 | 0 | 0 | 0 | 0 | 0 | 0 | 0 | 0 | 0 | 0 | 0 | 0 | 0 | 0 | 0 | 0 | 0 | 0 | 0 | 0
|  | 2027 | 1998.7741 | [7 empty] | 2491.6038 | 2315.8435 | 2141.5531 | 1994.9539 | 1868.545 | 1752.9394 | 1641.8615 | 1542.0844 | 1459.7252 | 1387.0576 | 1317.0663 | 1249.6642 | 1184.7664 | 1122.291 | 1062.1584 | 1004.2914 | 948.6154 | 895.0578 | 843.5485 | 794.0193 | 574.2859 | 746.4045 | 700.6399 | 656.6637 | 614.4159 | 573.8384 | 534.8747 | 497.4703 | 461.5724 | 427.1296 | 394.0924 | 0 | 0 | 0 | 0 | 0 | 0 | 0 | 0 | 0 | 0 | 0 | 0 | 0 | 0 | 0 | 0 | 0 | 0 | 0 | 0 | 0 | 0 | 0 | 0
|  | 2028 | 1953.6987 | [8 empty] | 2376.0139 | 2208.4075 | 2042.2027 | 1902.4045 | 1781.8599 | 1671.6174 | 1565.6927 | 1470.5444 | 1392.006 | 1322.7095 | 1255.9653 | 1191.6901 | 1129.803 | 1070.226 | 1012.883 | 957.7006 | 904.6075 | 853.5345 | 804.4148 | 570.9489 | 757.1834 | 711.7774 | 668.136 | 626.1999 | 585.9121 | 547.217 | 510.0609 | 474.3918 | 440.1592 | 407.3143 | 375.8097 | 0 | 0 | 0 | 0 | 0 | 0 | 0 | 0 | 0 | 0 | 0 | 0 | 0 | 0 | 0 | 0 | 0 | 0 | 0 | 0 | 0 | 0 | 0
|  | 2029 | 1926.7693 | [9 empty] | 2286.1107 | 2124.8461 | 1964.9302 | 1830.4216 | 1714.4382 | 1608.367 | 1506.4502 | 1414.9021 | 1339.3355 | 1272.6611 | 1208.4423 | 1146.5991 | 1087.0537 | 1029.7309 | 974.5577 | 921.4633 | 870.3791 | 821.2386 | 572.6949 | 773.9775 | 728.5332 | 684.8453 | 642.8552 | 602.5059 | 563.7425 | 526.5115 | 490.7613 | 456.4418 | 423.5045 | 391.9024 | 361.5899 | 0 | 0 | 0 | 0 | 0 | 0 | 0 | 0 | 0 | 0 | 0 | 0 | 0 | 0 | 0 | 0 | 0 | 0 | 0 | 0 | 0 | 0
|  | 2030 | 1897.2724 | [10 empty] | 2196.2074 | 2041.2848 | 1887.6577 | 1758.4387 | 1647.0164 | 1545.1167 | 1447.2078 | 1359.2599 | 1286.665 | 1222.6126 | 1160.9193 | 1101.5081 | 1044.3044 | 989.2359 | 936.2324 | 885.226 | 836.1507 | 573.5275 | 788.9427 | 743.5402 | 699.883 | 657.9132 | 617.5743 | 578.8118 | 541.5728 | 505.806 | 471.4617 | 438.4919 | 406.8499 | 376.4905 | 347.3701 | 0 | 0 | 0 | 0 | 0 | 0 | 0 | 0 | 0 | 0 | 0 | 0 | 0 | 0 | 0 | 0 | 0 | 0 | 0 | 0 | 0
|  | 2031 | 1921.3621 | [11 empty] | 2169.8465 | 2016.7834 | 1865.0002 | 1737.3323 | 1627.2474 | 1526.5707 | 1429.8371 | 1342.9448 | 1271.2212 | 1207.9377 | 1146.9849 | 1088.2868 | 1031.7697 | 977.3622 | 924.9949 | 874.6007 | 590.6634 | 826.1144 | 779.4731 | 734.6155 | 691.4824 | 650.0163 | 610.1616 | 571.8644 | 535.0723 | 499.7348 | 465.8028 | 433.2287 | 401.9665 | 371.9715 | 343.2006 | 0 | 0 | 0 | 0 | 0 | 0 | 0 | 0 | 0 | 0 | 0 | 0 | 0 | 0 | 0 | 0 | 0 | 0 | 0 | 0
|  | 2032 | 1944.4796 | [12 empty] | 2142.3939 | 1991.2673 | 1841.4045 | 1715.3518 | 1606.6597 | 1507.2568 | 1411.747 | 1325.9541 | 1255.1379 | 1192.655 | 1132.4734 | 1074.518 | 1018.7159 | 964.9967 | 913.292 | 607.8753 | 863.5353 | 815.6625 | 769.6113 | 725.3212 | 682.7339 | 641.7924 | 602.442 | 564.6293 | 528.3027 | 493.4123 | 459.9095 | 427.7475 | 396.8809 | 367.2654 | 338.8585 | 0 | 0 | 0 | 0 | 0 | 0 | 0 | 0 | 0 | 0 | 0 | 0 | 0 | 0 | 0 | 0 | 0 | 0 | 0
|  | 2033 | 1967.5522 | [13 empty] | 2114.9414 | 1965.7512 | 1817.8088 | 1693.3713 | 1586.072 | 1487.9428 | 1393.6569 | 1308.9633 | 1239.0546 | 1177.3724 | 1117.9619 | 1060.7491 | 1005.6621 | 952.6313 | 625.4464 | 901.5891 | 852.47 | 805.2107 | 759.7495 | 716.027 | 673.9853 | 633.5685 | 594.7223 | 557.3941 | 521.533 | 487.0897 | 454.0163 | 422.2664 | 391.7952 | 362.5593 | 334.5164 | 0 | 0 | 0 | 0 | 0 | 0 | 0 | 0 | 0 | 0 | 0 | 0 | 0 | 0 | 0 | 0 | 0 | 0
|  | 2034 | 1990.5631 | [14 empty] | 2087.4888 | 1940.2352 | 1794.2131 | 1671.3909 | 1565.4843 | 1468.6289 | 1375.5668 | 1291.9726 | 1222.9713 | 1162.0897 | 1103.4504 | 1046.9802 | 992.6083 | 643.3742 | 940.2658 | 889.8862 | 841.4047 | 794.7588 | 749.8877 | 706.7327 | 665.2368 | 625.3446 | 587.0026 | 550.159 | 514.7634 | 480.7671 | 448.123 | 416.7852 | 386.7096 | 357.8531 | 330.1742 | 0 | 0 | 0 | 0 | 0 | 0 | 0 | 0 | 0 | 0 | 0 | 0 | 0 | 0 | 0 | 0 | 0
|  | 2035 | 2013.4948 | [15 empty] | 2060.0362 | 1914.7191 | 1770.6174 | 1649.4104 | 1544.8966 | 1449.3149 | 1357.4767 | 1274.9818 | 1206.888 | 1146.807 | 1088.9389 | 1033.2114 | 661.6556 | 979.5545 | 927.9004 | 878.1833 | 830.3394 | 784.3069 | 740.026 | 697.4385 | 656.4882 | 617.1207 | 579.2829 | 542.9238 | 507.9937 | 474.4445 | 442.2297 | 411.3041 | 381.624 | 353.147 | 325.8321 | 0 | 0 | 0 | 0 | 0 | 0 | 0 | 0 | 0 | 0 | 0 | 0 | 0 | 0 | 0 | 0
|  | 2036 | 2036.329 | [16 empty] | 2032.5836 | 1889.2031 | 1747.0216 | 1627.4299 | 1524.3089 | 1430.0009 | 1339.3866 | 1257.9911 | 1190.8047 | 1131.5244 | 1074.4274 | 680.2866 | 1019.4425 | 966.5007 | 915.5349 | 866.4803 | 819.274 | 773.855 | 730.1642 | 688.1442 | 647.7397 | 608.8967 | 571.5632 | 535.6887 | 501.224 | 468.122 | 436.3364 | 405.823 | 376.5384 | 348.4409 | 321.49 | 0 | 0 | 0 | 0 | 0 | 0 | 0 | 0 | 0 | 0 | 0 | 0 | 0 | 0 | 0
|  | 2037 | 2059.0464 | [17 empty] | 2005.131 | 1863.687 | 1723.4259 | 1605.4494 | 1503.7212 | 1410.687 | 1321.2965 | 1241.0003 | 1174.7214 | 1116.2417 | 699.2625 | 1059.9159 | 1005.6737 | 953.4469 | 903.1695 | 854.7774 | 808.2087 | 763.4031 | 720.3024 | 678.85 | 638.9912 | 600.6728 | 563.8436 | 528.4535 | 494.4544 | 461.7994 | 430.4432 | 400.3418 | 371.4527 | 343.7347 | 317.1479 | 0 | 0 | 0 | 0 | 0 | 0 | 0 | 0 | 0 | 0 | 0 | 0 | 0 | 0
|  | 2038 | 2081.6271 | [18 empty] | 1977.6784 | 1838.171 | 1699.8302 | 1583.4689 | 1483.1335 | 1391.373 | 1303.2064 | 1224.0096 | 1158.6381 | 718.5775 | 1100.9591 | 1045.4044 | 991.9048 | 940.3931 | 890.804 | 843.0745 | 797.1434 | 752.9512 | 710.4406 | 669.5557 | 630.2426 | 592.4489 | 556.1239 | 521.2184 | 487.6847 | 455.4768 | 424.5499 | 394.8607 | 366.3671 | 339.0286 | 312.8057 | 0 | 0 | 0 | 0 | 0 | 0 | 0 | 0 | 0 | 0 | 0 | 0 | 0
|  | 2039 | 2104.0498 | [19 empty] | 1950.2258 | 1812.6549 | 1676.2345 | 1561.4884 | 1462.5458 | 1372.0591 | 1285.1163 | 1207.0188 | 738.2253 | 1142.5547 | 1085.6764 | 1030.8929 | 978.136 | 927.3393 | 878.4386 | 831.3716 | 786.0781 | 742.4994 | 700.5788 | 660.2615 | 621.4941 | 584.225 | 548.4042 | 513.9832 | 480.9151 | 449.1542 | 418.6566 | 389.3795 | 361.2815 | 334.3225 | 308.4636 | 0 | 0 | 0 | 0 | 0 | 0 | 0 | 0 | 0 | 0 | 0 | 0
|  | 2040 | 2125.8592 | [20 empty] | 1922.3812 | 1786.7745 | 1652.3019 | 1539.1941 | 1441.6641 | 1352.4694 | 1266.7679 | 758.3988 | 1189.7855 | 1126.2418 | 1070.1756 | 1016.1743 | 964.1706 | 914.0991 | 865.8966 | 819.5016 | 774.8547 | 731.8982 | 690.5762 | 650.8345 | 612.6206 | 575.8837 | 540.5743 | 506.6448 | 474.0488 | 442.7414 | 412.6792 | 383.8201 | 356.1233 | 329.5491 | 304.0595 | 0 | 0 | 0 | 0 | 0 | 0 | 0 | 0 | 0 | 0 | 0
|  | 2041 | 2147.4441 | [21 empty] | 1894.5367 | 1760.8942 | 1628.3693 | 1516.8998 | 1420.7825 | 1332.8796 | 779.8936 | 1248.4195 | 1172.5522 | 1109.9289 | 1054.6747 | 1001.4556 | 950.2051 | 900.8589 | 853.3546 | 807.6316 | 763.6314 | 721.2971 | 680.5736 | 641.4076 | 603.7472 | 567.5423 | 532.7444 | 499.3063 | 467.1824 | 436.3285 | 406.7018 | 378.2607 | 350.965 | 324.7758 | 299.6554 | 0 | 0 | 0 | 0 | 0 | 0 | 0 | 0 | 0 | 0
|  | 2042 | 2168.7796 | [22 empty] | 1866.6921 | 1735.0138 | 1604.4366 | 1494.6055 | 1399.9008 | 802.9395 | 1313.2899 | 1230.0712 | 1155.3188 | 1093.6159 | 1039.1738 | 986.7369 | 936.2397 | 887.6187 | 840.8126 | 795.7616 | 752.4081 | 710.696 | 670.5711 | 631.9806 | 594.8737 | 559.201 | 524.9145 | 491.9679 | 460.3161 | 429.9157 | 400.7244 | 372.7013 | 345.8068 | 320.0025 | 295.2512 | 0 | 0 | 0 | 0 | 0 | 0 | 0 | 0 | 0
|  | 2043 | 2189.8397 | [23 empty] | 1838.8476 | 1709.1334 | 1580.504 | 1472.3112 | 827.4011 | 1379.0192 | 1293.7002 | 1211.7228 | 1138.0855 | 1077.303 | 1023.673 | 972.0182 | 922.2742 | 874.3786 | 828.2706 | 783.8917 | 741.1848 | 700.0949 | 660.5685 | 622.5537 | 586.0003 | 550.8597 | 517.0846 | 484.6294 | 453.4498 | 423.5029 | 394.747 | 367.1419 | 340.6486 | 315.2292 | 290.8471 | 0 | 0 | 0 | 0 | 0 | 0 | 0 | 0
|  | 2044 | 2210.5973 | [24 empty] | 1811.003 | 1683.2531 | 1556.5714 | 853.4291 | 1450.0169 | 1358.1375 | 1274.1105 | 1193.3744 | 1120.8522 | 1060.99 | 1008.1721 | 957.2995 | 908.3088 | 861.1384 | 815.7286 | 772.0217 | 729.9615 | 689.4938 | 650.5659 | 613.1267 | 577.1269 | 542.5183 | 509.2547 | 477.291 | 446.5835 | 417.09 | 388.7696 | 361.5825 | 335.4903 | 310.4559 | 286.443 | 0 | 0 | 0 | 0 | 0 | 0 | 0
|  | 2045 | 2231.0241 | [25 empty] | 1783.1585 | 1657.3727 | 881.5328 | 1532.6388 | 1427.7226 | 1337.2559 | 1254.5208 | 1175.026 | 1103.6188 | 1044.6771 | 992.6713 | 942.5809 | 894.3434 | 847.8982 | 803.1866 | 760.1517 | 718.7382 | 678.8927 | 640.5633 | 603.6998 | 568.2534 | 534.177 | 501.4248 | 469.9525 | 439.7172 | 410.6772 | 382.7921 | 356.0231 | 330.3321 | 305.6825 | 282.0389 | 0 | 0 | 0 | 0 | 0 | 0
|  | 2046 | 2251.0906 | [26 empty] | 1755.3139 | 912.4259 | 1631.4923 | 1508.7062 | 1405.4282 | 1316.3742 | 1234.9311 | 1156.6776 | 1086.3855 | 1028.3641 | 977.1704 | 927.8622 | 880.3779 | 834.658 | 790.6446 | 748.2817 | 707.5149 | 668.2916 | 630.5607 | 594.2728 | 559.38 | 525.8357 | 493.5949 | 462.6141 | 432.8509 | 404.2643 | 376.8147 | 350.4637 | 325.1739 | 300.9092 | 277.6348 | 0 | 0 | 0 | 0 | 0
|  | 2047 | 2270.7661 | [27 empty] | 945.6353 | 1727.4694 | 1605.612 | 1484.7736 | 1383.1339 | 1295.4926 | 1215.3413 | 1138.3293 | 1069.1522 | 1012.0512 | 961.6696 | 913.1435 | 866.4125 | 821.4178 | 778.1026 | 736.4117 | 696.2916 | 657.6905 | 620.5581 | 584.8459 | 550.5065 | 517.4943 | 485.765 | 455.2756 | 425.9845 | 397.8515 | 370.8373 | 344.9043 | 320.0156 | 296.1359 | 273.2306 | 0 | 0 | 0 | 0
|  | 2048 | 2290.0184 | [28 empty] | 0 | 1699.6248 | 1579.7316 | 1460.841 | 1360.8396 | 1274.6109 | 1195.7516 | 1119.9809 | 1051.9188 | 995.7383 | 946.1687 | 898.4248 | 852.4471 | 808.1776 | 765.5606 | 724.5417 | 685.0683 | 647.0894 | 610.5555 | 575.4189 | 541.6331 | 509.153 | 477.9351 | 447.9372 | 419.1182 | 391.4386 | 364.8599 | 339.3449 | 314.8574 | 291.3626 | 268.8265 | 0 | 0 | 0
|  | 2049 | 2308.8142 | [28 empty] | 0 | 0 | 1671.7803 | 1553.8512 | 1436.9084 | 1338.5453 | 1253.7293 | 1176.1619 | 1101.6325 | 1034.6855 | 979.4253 | 930.6678 | 883.7061 | 838.4816 | 794.9375 | 753.0186 | 712.6717 | 673.8449 | 636.4882 | 600.553 | 565.992 | 532.7596 | 500.8117 | 470.1052 | 440.5987 | 412.2519 | 385.0258 | 358.8825 | 333.7854 | 309.6992 | 286.5892 | 264.4224 | 0 | 0
|  | 2050 | 2366.5345 | [28 empty] | 0 | 0 | 0 | 1671.7803 | 1553.8512 | 1436.9084 | 1338.5453 | 1253.7293 | 1176.1619 | 1101.6325 | 1034.6855 | 979.4253 | 930.6678 | 883.7061 | 838.4816 | 794.9375 | 753.0186 | 712.6717 | 673.8449 | 636.4882 | 600.553 | 565.992 | 532.7596 | 500.8117 | 470.1052 | 440.5987 | 412.2519 | 385.0258 | 358.8825 | 333.7854 | 309.6992 | 286.5892 | 264.4224 | 0

## Fin_6hr Li_Ion Battery No ITC
Li-Ion 6-hr Battery
($ 1000s Unless Otherwise Indicated)
| Calendar Year of Fin. Close |  |  | 2020 | 2021 | 2022 | 2023 | 2024 | 2025 | 2026 | 2027 | 2028 | 2029 | 2030 | 2031 | 2032 | 2033 | 2034 | 2035 | 2036 | 2037 | 2038 | 2039 | 2040 | 2041 | 2042 | 2043 | 2044 | 2045 | 2046 | 2047 | 2048 | 2049 | 2050 | 2051 | 2052 | 2053 | 2054 | 2055 | 2056 | 2057 | 2058 | 2059 | 2060 | 2061 | 2062 | 2063 | 2064 | 2065 | 2066 | 2067 | 2068 | 2069 | 2070 | 2071 | 2072 | 2073 | 2074 | 2075
| Operating Year |  | 0 | 1 | 2 | 3 | 4 | 5 | 6 | 7 | 8 | 9 | 10 | 11 | 12 | 13 | 14 | 15 | 16 | 17 | 18 | 19 | 20 | 21 | 22 | 23 | 24 | 25 | 26 | 27 | 28 | 29 | 30 | 31 | 32 | 33 | 34 | 35 | 36 | 37 | 38 | 39 | 40 | 41 | 42 | 43 | 44 | 45 | 46 | 47 | 48 | 49 | 50 | 51 | 52 | 53 | 54 | 55 | 56
| Calendar Year | Capital Invest.
| 2020 | 182337.9799
| Gross plant |  | 2020 1: 182337.9799; 2021 2: 182337.9799; 2022 3: 182337.9799; 2023 4: 182337.9799; 2024 5: 182337.9799; 2025 6: 182337.9799; 2026 7: 182337.9799; 2027 8: 182337.9799; 2028 9: 182337.9799; 2029 10: 182337.9799; 2030 11: 182337.9799; 2031 12: 182337.9799; 2032 13: 182337.9799; 2033 14: 182337.9799; 2034 15: 182337.9799; 2035 16: 182337.9799; 2036 17: 182337.9799; 2037 18: 182337.9799; 2038 19: 182337.9799; 2039 20: 182337.9799; 2040 21: 182337.9799; 2041 22: 182337.9799; 2042 23: 182337.9799; 2043 24: 182337.9799; 2044 25: 182337.9799; 2045 26: 182337.9799; 2046 27: 182337.9799; 2047 28: 182337.9799; 2048 29: 182337.9799; 2049 30: 182337.9799
| Accumulated Deprectiation |  | 2020 1: 6077.9327; 2021 2: 12155.8653; 2022 3: 18233.798; 2023 4: 24311.7307; 2024 5: 30389.6633; 2025 6: 36467.596; 2026 7: 42545.5287; 2027 8: 48623.4613; 2028 9: 54701.394; 2029 10: 60779.3266; 2030 11: 66857.2593; 2031 12: 72935.192; 2032 13: 79013.1246; 2033 14: 85091.0573; 2034 15: 91168.99; 2035 16: 97246.9226; 2036 17: 103324.8553; 2037 18: 109402.788; 2038 19: 115480.7206; 2039 20: 121558.6533; 2040 21: 127636.586; 2041 22: 133714.5186; 2042 23: 139792.4513; 2043 24: 145870.384; 2044 25: 151948.3166; 2045 26: 158026.2493; 2046 27: 164104.182; 2047 28: 170182.1146; 2048 29: 176260.0473; 2049 30: 182337.9799
| Net book value |  | 2020 1: 176260.0473; 2021 2: 170182.1146; 2022 3: 164104.182; 2023 4: 158026.2493; 2024 5: 151948.3166; 2025 6: 145870.384; 2026 7: 139792.4513; 2027 8: 133714.5186; 2028 9: 127636.586; 2029 10: 121558.6533; 2030 11: 115480.7206; 2031 12: 109402.788; 2032 13: 103324.8553; 2033 14: 97246.9226; 2034 15: 91168.99; 2035 16: 85091.0573; 2036 17: 79013.1246; 2037 18: 72935.192; 2038 19: 66857.2593; 2039 20: 60779.3266; 2040 21: 54701.394; 2041 22: 48623.4613; 2042 23: 42545.5287; 2043 24: 36467.596; 2044 25: 30389.6633; 2045 26: 24311.7307; 2046 27: 18233.798; 2047 28: 12155.8653; 2048 29: 6077.9327; 2049 30: 0
| Accumulated deffered income tax |  | 2020 1: -4195.4146; 2021 2: -12296.5087; 2022 3: -17717.2345; 2023 4: -21223.4115; 2024 5: -23366.4298; 2025 6: -25505.619; 2026 7: -27648.6373; 2027 8: -28080.0489; 2028 9: -26803.6831; 2029 10: -25527.3172; 2030 11: -24250.9513; 2031 12: -22974.5855; 2032 13: -21698.2196; 2033 14: -20421.8538; 2034 15: -19145.4879; 2035 16: -17869.122; 2036 17: -16592.7562; 2037 18: -15316.3903; 2038 19: -14040.0245; 2039 20: -12763.6586; 2040 21: -11487.2927; 2041 22: -10210.9269; 2042 23: -8934.561; 2043 24: -7658.1952; 2044 25: -6381.8293; 2045 26: -5105.4634; 2046 27: -3829.0976; 2047 28: -2552.7317; 2048 29: -1276.3659; 2049 30: -5.457e-12
| Rate Base |  | 2020 1: 172064.6327; 2021 2: 157885.6059; 2022 3: 146386.9475; 2023 4: 136802.8378; 2024 5: 128581.8868; 2025 6: 120364.765; 2026 7: 112143.814; 2027 8: 105634.4697; 2028 9: 100832.9029; 2029 10: 96031.3361; 2030 11: 91229.7693; 2031 12: 86428.2025; 2032 13: 81626.6357; 2033 14: 76825.0689; 2034 15: 72023.5021; 2035 16: 67221.9353; 2036 17: 62420.3685; 2037 18: 57618.8017; 2038 19: 52817.2349; 2039 20: 48015.6681; 2040 21: 43214.1012; 2041 22: 38412.5344; 2042 23: 33610.9676; 2043 24: 28809.4008; 2044 25: 24007.834; 2045 26: 19206.2672; 2046 27: 14404.7004; 2047 28: 9603.1336; 2048 29: 4801.5668; 2049 30: -5.457e-12
| Average rate base |  | 2020 1: 177201.3063; 2021 2: 164975.1193; 2022 3: 152136.2767; 2023 4: 141594.8926; 2024 5: 132692.3623; 2025 6: 124473.3259; 2026 7: 116254.2895; 2027 8: 108889.1419; 2028 9: 103233.6863; 2029 10: 98432.1195; 2030 11: 93630.5527; 2031 12: 88828.9859; 2032 13: 84027.4191; 2033 14: 79225.8523; 2034 15: 74424.2855; 2035 16: 69622.7187; 2036 17: 64821.1519; 2037 18: 60019.5851; 2038 19: 55218.0183; 2039 20: 50416.4515; 2040 21: 45614.8847; 2041 22: 40813.3178; 2042 23: 36011.751; 2043 24: 31210.1842; 2044 25: 26408.6174; 2045 26: 21607.0506; 2046 27: 16805.4838; 2047 28: 12003.917; 2048 29: 7202.3502; 2049 30: 2400.7834
| Pre-tax Return | 8.608% | 2020 1: 15252.7707; 2021 2: 14200.39; 2022 3: 13095.2744; 2023 4: 12187.9148; 2024 5: 11421.6211; 2025 6: 10714.1597; 2026 7: 10006.6983; 2027 8: 9372.7363; 2028 9: 8885.9376; 2029 10: 8472.6381; 2030 11: 8059.3387; 2031 12: 7646.0393; 2032 13: 7232.7399; 2033 14: 6819.4405; 2034 15: 6406.141; 2035 16: 5992.8416; 2036 17: 5579.5422; 2037 18: 5166.2428; 2038 19: 4752.9433; 2039 20: 4339.6439; 2040 21: 3926.3445; 2041 22: 3513.0451; 2042 23: 3099.7457; 2043 24: 2686.4462; 2044 25: 2273.1468; 2045 26: 1859.8474; 2046 27: 1446.548; 2047 28: 1033.2486; 2048 29: 619.9491; 2049 30: 206.6497
| Book Depreciation |  | 2020 1: 6077.9327; 2021 2: 6077.9327; 2022 3: 6077.9327; 2023 4: 6077.9327; 2024 5: 6077.9327; 2025 6: 6077.9327; 2026 7: 6077.9327; 2027 8: 6077.9327; 2028 9: 6077.9327; 2029 10: 6077.9327; 2030 11: 6077.9327; 2031 12: 6077.9327; 2032 13: 6077.9327; 2033 14: 6077.9327; 2034 15: 6077.9327; 2035 16: 6077.9327; 2036 17: 6077.9327; 2037 18: 6077.9327; 2038 19: 6077.9327; 2039 20: 6077.9327; 2040 21: 6077.9327; 2041 22: 6077.9327; 2042 23: 6077.9327; 2043 24: 6077.9327; 2044 25: 6077.9327; 2045 26: 6077.9327; 2046 27: 6077.9327; 2047 28: 6077.9327; 2048 29: 6077.9327; 2049 30: 6077.9327
| Insurance |  | 2020 1: 87.3399; 2021 2: 87.3399; 2022 3: 87.3399; 2023 4: 87.3399; 2024 5: 87.3399; 2025 6: 87.3399; 2026 7: 87.3399; 2027 8: 87.3399; 2028 9: 87.3399; 2029 10: 87.3399; 2030 11: 87.3399; 2031 12: 87.3399; 2032 13: 87.3399; 2033 14: 87.3399; 2034 15: 87.3399; 2035 16: 87.3399; 2036 17: 87.3399; 2037 18: 87.3399; 2038 19: 87.3399; 2039 20: 87.3399; 2040 21: 87.3399; 2041 22: 87.3399; 2042 23: 87.3399; 2043 24: 87.3399; 2044 25: 87.3399; 2045 26: 87.3399; 2046 27: 87.3399; 2047 28: 87.3399; 2048 29: 87.3399; 2049 30: 87.3399
| Property Taxes |  | 2020 1: 828.8849; 2021 2: 828.8849; 2022 3: 828.8849; 2023 4: 828.8849; 2024 5: 828.8849; 2025 6: 828.8849; 2026 7: 828.8849; 2027 8: 828.8849; 2028 9: 828.8849; 2029 10: 828.8849; 2030 11: 828.8849; 2031 12: 828.8849; 2032 13: 828.8849; 2033 14: 828.8849; 2034 15: 828.8849; 2035 16: 828.8849; 2036 17: 828.8849; 2037 18: 828.8849; 2038 19: 828.8849; 2039 20: 828.8849; 2040 21: 828.8849; 2041 22: 828.8849; 2042 23: 828.8849; 2043 24: 828.8849; 2044 25: 828.8849; 2045 26: 828.8849; 2046 27: 828.8849; 2047 28: 828.8849; 2048 29: 828.8849; 2049 30: 828.8849
| Revenue Requirement |  | 2020 1: 22246.9282; 2021 2: 21194.5475; 2022 3: 20089.4319; 2023 4: 19182.0723; 2024 5: 18415.7786; 2025 6: 17708.3172; 2026 7: 17000.8558; 2027 8: 16366.8938; 2028 9: 15880.0951; 2029 10: 15466.7956; 2030 11: 15053.4962; 2031 12: 14640.1968; 2032 13: 14226.8974; 2033 14: 13813.5979; 2034 15: 13400.2985; 2035 16: 12986.9991; 2036 17: 12573.6997; 2037 18: 12160.4003; 2038 19: 11747.1008; 2039 20: 11333.8014; 2040 21: 10920.502; 2041 22: 10507.2026; 2042 23: 10093.9032; 2043 24: 9680.6037; 2044 25: 9267.3043; 2045 26: 8854.0049; 2046 27: 8440.7055; 2047 28: 8027.406; 2048 29: 7614.1066; 2049 30: 7200.8072
| Book Depreciation |  | 2020 1: 6077.9327; 2021 2: 6077.9327; 2022 3: 6077.9327; 2023 4: 6077.9327; 2024 5: 6077.9327; 2025 6: 6077.9327; 2026 7: 6077.9327; 2027 8: 6077.9327; 2028 9: 6077.9327; 2029 10: 6077.9327; 2030 11: 6077.9327; 2031 12: 6077.9327; 2032 13: 6077.9327; 2033 14: 6077.9327; 2034 15: 6077.9327; 2035 16: 6077.9327; 2036 17: 6077.9327; 2037 18: 6077.9327; 2038 19: 6077.9327; 2039 20: 6077.9327; 2040 21: 6077.9327; 2041 22: 6077.9327; 2042 23: 6077.9327; 2043 24: 6077.9327; 2044 25: 6077.9327; 2045 26: 6077.9327; 2046 27: 6077.9327; 2047 28: 6077.9327; 2048 29: 6077.9327; 2049 30: 6077.9327
| Tax Depreciation |  | 2020 1: 26056.0973; 2021 2: 44654.5713; 2022 3: 31890.9127; 2023 4: 22774.0137; 2024 5: 16282.7816; 2025 6: 16264.5478; 2026 7: 16282.7816; 2027 8: 8132.2739; 2028 9: 0; 2029 10: 0; 2030 11: 0; 2031 12: 0; 2032 13: 0; 2033 14: 0; 2034 15: 0; 2035 16: 0; 2036 17: 0; 2037 18: 0; 2038 19: 0; 2039 20: 0; 2040 21: 0; 2041 22: 0; 2042 23: 0; 2043 24: 0; 2044 25: 0; 2045 26: 0; 2046 27: 0; 2047 28: 0; 2048 29: 0; 2049 30: 0
| Difference between book and tax |  | 2020 1: -19978.1647; 2021 2: -38576.6386; 2022 3: -25812.98; 2023 4: -16696.081; 2024 5: -10204.8489; 2025 6: -10186.6151; 2026 7: -10204.8489; 2027 8: -2054.3412; 2028 9: 6077.9327; 2029 10: 6077.9327; 2030 11: 6077.9327; 2031 12: 6077.9327; 2032 13: 6077.9327; 2033 14: 6077.9327; 2034 15: 6077.9327; 2035 16: 6077.9327; 2036 17: 6077.9327; 2037 18: 6077.9327; 2038 19: 6077.9327; 2039 20: 6077.9327; 2040 21: 6077.9327; 2041 22: 6077.9327; 2042 23: 6077.9327; 2043 24: 6077.9327; 2044 25: 6077.9327; 2045 26: 6077.9327; 2046 27: 6077.9327; 2047 28: 6077.9327; 2048 29: 6077.9327; 2049 30: 6077.9327
| Tax rate |  | 2020 1: -4195.4146; 2021 2: -8101.0941; 2022 3: -5420.7258; 2023 4: -3506.177; 2024 5: -2143.0183; 2025 6: -2139.1892; 2026 7: -2143.0183; 2027 8: -431.4117; 2028 9: 1276.3659; 2029 10: 1276.3659; 2030 11: 1276.3659; 2031 12: 1276.3659; 2032 13: 1276.3659; 2033 14: 1276.3659; 2034 15: 1276.3659; 2035 16: 1276.3659; 2036 17: 1276.3659; 2037 18: 1276.3659; 2038 19: 1276.3659; 2039 20: 1276.3659; 2040 21: 1276.3659; 2041 22: 1276.3659; 2042 23: 1276.3659; 2043 24: 1276.3659; 2044 25: 1276.3659; 2045 26: 1276.3659; 2046 27: 1276.3659; 2047 28: 1276.3659; 2048 29: 1276.3659; 2049 30: 1276.3659
Depreciation Tables
|  | 7 | 2020 1: 14.29%; 2021 2: 24.49%; 2022 3: 17.49%; 2023 4: 12.49%; 2024 5: 8.93%; 2025 6: 8.92%; 2026 7: 8.93%; 2027 8: 4.46%; 2028 9: 0%; 2029 10: 0%; 2030 11: 0%; 2031 12: 0%; 2032 13: 0%; 2033 14: 0%; 2034 15: 0%; 2035 16: 0%; 2036 17: 0%; 2037 18: 0%; 2038 19: 0%; 2039 20: 0%; 2040 21: 0%
|  | 5 | 0: 0; 2020 1: 20%; 2021 2: 32%; 2022 3: 19.2%; 2023 4: 11.52%; 2024 5: 11.52%; 2025 6: 5.76%
|  | 7 | 0: 1; 2020 1: 14.29%; 2021 2: 24.49%; 2022 3: 17.49%; 2023 4: 12.49%; 2024 5: 8.93%; 2025 6: 8.92%; 2026 7: 8.93%; 2027 8: 4.46%
|  | 10 | 0: 0; 2020 1: 10%; 2021 2: 18%; 2022 3: 14.4%; 2023 4: 11.52%; 2024 5: 9.22%; 2025 6: 7.37%; 2026 7: 6.55%; 2027 8: 6.55%; 2028 9: 6.56%; 2029 10: 6.55%; 2030 11: 3.28%
|  | 15 | 0: 0; 2020 1: 5%; 2021 2: 9.5%; 2022 3: 8.55%; 2023 4: 7.7%; 2024 5: 6.93%; 2025 6: 6.23%; 2026 7: 5.9%; 2027 8: 5.9%; 2028 9: 5.91%; 2029 10: 5.9%; 2030 11: 5.91%; 2031 12: 5.9%; 2032 13: 5.91%; 2033 14: 5.9%; 2034 15: 5.91%; 2035 16: 2.95%
|  | 20 | 0: 0; 2020 1: 3.75%; 2021 2: 7.219%; 2022 3: 6.677%; 2023 4: 6.177%; 2024 5: 5.713%; 2025 6: 5.285%; 2026 7: 4.888%; 2027 8: 4.522%; 2028 9: 4.462%; 2029 10: 4.461%; 2030 11: 4.462%; 2031 12: 4.461%; 2032 13: 4.462%; 2033 14: 4.461%; 2034 15: 4.462%; 2035 16: 4.461%; 2036 17: 4.462%; 2037 18: 4.461%; 2038 19: 4.462%; 2039 20: 4.461%; 2040 21: 2.231%
Revenue Requirement by vintage year
Nominal $000
|  |  |  | 2020 | 2021 | 2022 | 2023 | 2024 | 2025 | 2026 | 2027 | 2028 | 2029 | 2030 | 2031 | 2032 | 2033 | 2034 | 2035 | 2036 | 2037 | 2038 | 2039 | 2040 | 2041 | 2042 | 2043 | 2044 | 2045 | 2046 | 2047 | 2048 | 2049 | 2050 | 2051 | 2052 | 2053 | 2054 | 2055 | 2056 | 2057 | 2058 | 2059 | 2060 | 2061 | 2062 | 2063 | 2064 | 2065 | 2066 | 2067 | 2068 | 2069 | 2070 | 2071 | 2072 | 2073 | 2074 | 2075
|  | 2020 | 0% | 22246.9282 | 21194.5475 | 20089.4319 | 19182.0723 | 18415.7786 | 17708.3172 | 17000.8558 | 16366.8938 | 15880.0951 | 15466.7956 | 15053.4962 | 14640.1968 | 14226.8974 | 13813.5979 | 13400.2985 | 12986.9991 | 12573.6997 | 12160.4003 | 11747.1008 | 11333.8014 | 10920.502 | 10507.2026 | 10093.9032 | 9680.6037 | 9267.3043 | 8854.0049 | 8440.7055 | 8027.406 | 7614.1066 | 7200.8072 | 0 | 0 | 0 | 0 | 0 | 0 | 0 | 0 | 0 | 0 | 0 | 0 | 0 | 0 | 0 | 0 | 0 | 0 | 0 | 0 | 0 | 0 | 0 | 0 | 0 | 0
|  | 2021 | 0% |  | 22803.1014 | 21724.4112 | 20591.6677 | 19661.6241 | 18876.173 | 18151.0251 | 17425.8772 | 16776.0661 | 16277.0974 | 15853.4655 | 15429.8336 | 15006.2017 | 14582.5698 | 14158.9379 | 13735.306 | 13311.6741 | 12888.0422 | 12464.4103 | 12040.7784 | 11617.1465 | 11193.5145 | 10769.8826 | 10346.2507 | 9922.6188 | 9498.9869 | 9075.355 | 8651.7231 | 8228.0912 | 7804.4593 | 7380.8274 | 0 | 0 | 0 | 0 | 0 | 0 | 0 | 0 | 0 | 0 | 0 | 0 | 0 | 0 | 0 | 0 | 0 | 0 | 0 | 0 | 0 | 0 | 0 | 0 | 0
|  | 2022 | 0% |  |  | 23373.1789 | 22267.5215 | 21106.4594 | 20153.1647 | 19348.0773 | 18604.8008 | 17861.5242 | 17195.4678 | 16684.0249 | 16249.8022 | 15815.5795 | 15381.3568 | 14947.134 | 14512.9113 | 14078.6886 | 13644.4659 | 13210.2432 | 12776.0205 | 12341.7978 | 11907.5751 | 11473.3524 | 11039.1297 | 10604.907 | 10170.6843 | 9736.4616 | 9302.2389 | 8868.0162 | 8433.7935 | 7999.5708 | 7565.3481 | 0 | 0 | 0 | 0 | 0 | 0 | 0 | 0 | 0 | 0 | 0 | 0 | 0 | 0 | 0 | 0 | 0 | 0 | 0 | 0 | 0 | 0 | 0 | 0
|  | 2023 | 0% |  |  |  | 23957.5084 | 22824.2095 | 21634.1209 | 20656.9938 | 19831.7793 | 19069.9208 | 18308.0623 | 17625.3544 | 17101.1255 | 16656.0472 | 16210.9689 | 15765.8907 | 15320.8124 | 14875.7341 | 14430.6559 | 13985.5776 | 13540.4993 | 13095.421 | 12650.3428 | 12205.2645 | 11760.1862 | 11315.1079 | 10870.0297 | 10424.9514 | 9979.8731 | 9534.7949 | 9089.7166 | 8644.6383 | 8199.56 | 7754.4818 | 0 | 0 | 0 | 0 | 0 | 0 | 0 | 0 | 0 | 0 | 0 | 0 | 0 | 0 | 0 | 0 | 0 | 0 | 0 | 0 | 0 | 0 | 0
|  | 2024 | -7.903% |  |  |  |  | 22615.6649 | 21545.8413 | 20422.4088 | 19500.0099 | 18721.015 | 18001.8277 | 17282.6404 | 16638.1705 | 16143.3033 | 15723.1535 | 15303.0038 | 14882.854 | 14462.7043 | 14042.5545 | 13622.4048 | 13202.2551 | 12782.1053 | 12361.9556 | 11941.8058 | 11521.6561 | 11101.5063 | 10681.3566 | 10261.2068 | 9841.0571 | 9420.9073 | 9000.7576 | 8580.6079 | 8160.4581 | 7740.3084 | 7320.1586 | 0 | 0 | 0 | 0 | 0 | 0 | 0 | 0 | 0 | 0 | 0 | 0 | 0 | 0 | 0 | 0 | 0 | 0 | 0 | 0 | 0 | 0
|  | 2025 | -5.537% | [5 empty] | 21897.5765 | 20861.7217 | 19773.9602 | 18880.8492 | 18126.5888 | 17430.237 | 16733.8851 | 16109.8784 | 15630.7241 | 15223.9148 | 14817.1056 | 14410.2964 | 14003.4872 | 13596.6779 | 13189.8687 | 12783.0595 | 12376.2502 | 11969.441 | 11562.6318 | 11155.8226 | 10749.0133 | 10342.2041 | 9935.3949 | 9528.5857 | 9121.7764 | 8714.9672 | 8308.158 | 7901.3487 | 7494.5395 | 7087.7303 | 0 | 0 | 0 | 0 | 0 | 0 | 0 | 0 | 0 | 0 | 0 | 0 | 0 | 0 | 0 | 0 | 0 | 0 | 0 | 0 | 0
|  | 2026 | -4.839% | [6 empty] | 21358.8385 | 20348.4685 | 19287.4688 | 18416.3306 | 17680.627 | 17001.4073 | 16322.1875 | 15713.533 | 15246.1671 | 14849.3665 | 14452.5658 | 14055.7652 | 13658.9645 | 13262.1639 | 12865.3632 | 12468.5626 | 12071.7619 | 11674.9613 | 11278.1606 | 10881.36 | 10484.5593 | 10087.7587 | 9690.958 | 9294.1574 | 8897.3567 | 8500.5561 | 8103.7554 | 7706.9548 | 7310.1541 | 6913.3535 | 0 | 0 | 0 | 0 | 0 | 0 | 0 | 0 | 0 | 0 | 0 | 0 | 0 | 0 | 0 | 0 | 0 | 0 | 0 | 0
|  | 2027 | -4.461% | [7 empty] | 20916.1322 | 19926.7042 | 18887.6959 | 18034.6139 | 17314.1593 | 16649.0178 | 15983.8763 | 15387.8374 | 14930.1587 | 14541.5825 | 14153.0064 | 13764.4303 | 13375.8541 | 12987.278 | 12598.7019 | 12210.1257 | 11821.5496 | 11432.9735 | 11044.3973 | 10655.8212 | 10267.2451 | 9878.6689 | 9490.0928 | 9101.5167 | 8712.9405 | 8324.3644 | 7935.7883 | 7547.2121 | 7158.636 | 6770.0599 | 0 | 0 | 0 | 0 | 0 | 0 | 0 | 0 | 0 | 0 | 0 | 0 | 0 | 0 | 0 | 0 | 0 | 0 | 0
|  | 2028 | -5.044% | [8 empty] | 20357.6072 | 19394.6 | 18383.3364 | 17553.0343 | 16851.8181 | 16204.4379 | 15557.0577 | 14976.9349 | 14531.4775 | 14153.2776 | 13775.0776 | 13396.8777 | 13018.6777 | 12640.4778 | 12262.2778 | 11884.0779 | 11505.8779 | 11127.6779 | 10749.478 | 10371.278 | 9993.0781 | 9614.8781 | 9236.6782 | 8858.4782 | 8480.2782 | 8102.0783 | 7723.8783 | 7345.6784 | 6967.4784 | 6589.2785 | 0 | 0 | 0 | 0 | 0 | 0 | 0 | 0 | 0 | 0 | 0 | 0 | 0 | 0 | 0 | 0 | 0 | 0
|  | 2029 | -4.523% | [9 empty] | 19922.7684 | 18980.331 | 17990.668 | 17178.1012 | 16491.863 | 15858.3108 | 15224.7587 | 14657.0273 | 14221.085 | 13850.9634 | 13480.8418 | 13110.7202 | 12740.5986 | 12370.477 | 12000.3554 | 11630.2338 | 11260.1122 | 10889.9906 | 10519.869 | 10149.7474 | 9779.6258 | 9409.5042 | 9039.3826 | 8669.261 | 8299.1394 | 7929.0178 | 7558.8962 | 7188.7746 | 6818.653 | 6448.5314 | 0 | 0 | 0 | 0 | 0 | 0 | 0 | 0 | 0 | 0 | 0 | 0 | 0 | 0 | 0 | 0 | 0
|  | 2030 | -4.43% | [10 empty] | 19516.2251 | 18593.0191 | 17623.5511 | 16827.5655 | 16155.3306 | 15534.7067 | 14914.0828 | 14357.9365 | 13930.89 | 13568.3211 | 13205.7522 | 12843.1833 | 12480.6144 | 12118.0455 | 11755.4766 | 11392.9076 | 11030.3387 | 10667.7698 | 10305.2009 | 9942.632 | 9580.0631 | 9217.4942 | 8854.9253 | 8492.3563 | 8129.7874 | 7767.2185 | 7404.6496 | 7042.0807 | 6679.5118 | 6316.9429 | 0 | 0 | 0 | 0 | 0 | 0 | 0 | 0 | 0 | 0 | 0 | 0 | 0 | 0 | 0 | 0
|  | 2031 | -1.205% | [11 empty] | 19763.0408 | 18828.1593 | 17846.4307 | 17040.3785 | 16359.6421 | 15731.1694 | 15102.6966 | 14539.5169 | 14107.0697 | 13739.9155 | 13372.7613 | 13005.6071 | 12638.4529 | 12271.2987 | 11904.1444 | 11536.9902 | 11169.836 | 10802.6818 | 10435.5276 | 10068.3734 | 9701.2192 | 9334.065 | 8966.9108 | 8599.7566 | 8232.6023 | 7865.4481 | 7498.2939 | 7131.1397 | 6763.9855 | 6396.8313 | 0 | 0 | 0 | 0 | 0 | 0 | 0 | 0 | 0 | 0 | 0 | 0 | 0 | 0 | 0
|  | 2032 | -1.265% | [12 empty] | 20000.8139 | 19054.6846 | 18061.1447 | 17245.3947 | 16556.4682 | 15920.4342 | 15284.4002 | 14714.4448 | 14276.7947 | 13905.2232 | 13533.6516 | 13162.0801 | 12790.5086 | 12418.9371 | 12047.3656 | 11675.7941 | 11304.2226 | 10932.651 | 10561.0795 | 10189.508 | 9817.9365 | 9446.365 | 9074.7935 | 8703.2219 | 8331.6504 | 7960.0789 | 7588.5074 | 7216.9359 | 6845.3644 | 6473.7929 | 0 | 0 | 0 | 0 | 0 | 0 | 0 | 0 | 0 | 0 | 0 | 0 | 0 | 0
|  | 2033 | -1.281% | [13 empty] | 20238.1237 | 19280.7686 | 18275.4404 | 17450.0115 | 16752.9109 | 16109.3303 | 15465.7498 | 14889.0318 | 14446.189 | 14070.2088 | 13694.2285 | 13318.2483 | 12942.2681 | 12566.2879 | 12190.3077 | 11814.3275 | 11438.3473 | 11062.367 | 10686.3868 | 10310.4066 | 9934.4264 | 9558.4462 | 9182.466 | 8806.4858 | 8430.5055 | 8054.5253 | 7678.5451 | 7302.5649 | 6926.5847 | 6550.6045 | 0 | 0 | 0 | 0 | 0 | 0 | 0 | 0 | 0 | 0 | 0 | 0 | 0
|  | 2034 | -1.298% | [14 empty] | 20474.7986 | 19506.2477 | 18489.1626 | 17654.0808 | 16948.8279 | 16297.721 | 15646.614 | 15063.1517 | 14615.13 | 14234.7529 | 13854.3758 | 13473.9987 | 13093.6215 | 12713.2444 | 12332.8673 | 11952.4902 | 11572.1131 | 11191.736 | 10811.3588 | 10430.9817 | 10050.6046 | 9670.2275 | 9289.8504 | 8909.4733 | 8529.0961 | 8148.719 | 7768.3419 | 7387.9648 | 7007.5877 | 6627.2105 | 0 | 0 | 0 | 0 | 0 | 0 | 0 | 0 | 0 | 0 | 0 | 0
|  | 2035 | -1.315% | [15 empty] | 20710.6583 | 19730.9502 | 18702.1488 | 17857.4472 | 17144.0702 | 16485.4628 | 15826.8554 | 15236.6719 | 14783.4892 | 14398.7303 | 14013.9715 | 13629.2126 | 13244.4537 | 12859.6948 | 12474.936 | 12090.1771 | 11705.4182 | 11320.6593 | 10935.9004 | 10551.1416 | 10166.3827 | 9781.6238 | 9396.8649 | 9012.1061 | 8627.3472 | 8242.5883 | 7857.8294 | 7473.0706 | 7088.3117 | 6703.5528 | 0 | 0 | 0 | 0 | 0 | 0 | 0 | 0 | 0 | 0 | 0
|  | 2036 | -1.333% | [16 empty] | 20945.5143 | 19954.6964 | 18914.2286 | 18059.9482 | 17338.4815 | 16672.4057 | 16006.3298 | 15409.4536 | 14951.1319 | 14562.0099 | 14172.8879 | 13783.766 | 13394.644 | 13005.522 | 12616.4 | 12227.278 | 11838.156 | 11449.034 | 11059.912 | 10670.79 | 10281.6681 | 9892.5461 | 9503.4241 | 9114.3021 | 8725.1801 | 8336.0581 | 7946.9361 | 7557.8141 | 7168.6921 | 6779.5702 | 0 | 0 | 0 | 0 | 0 | 0 | 0 | 0 | 0 | 0
|  | 2037 | -1.351% | [17 empty] | 21179.1689 | 20177.2981 | 19125.2235 | 18261.4133 | 17531.8984 | 16858.3922 | 16184.8861 | 15581.3515 | 15117.9171 | 14724.4543 | 14330.9915 | 13937.5287 | 13544.066 | 13150.6032 | 12757.1404 | 12363.6776 | 11970.2148 | 11576.752 | 11183.2893 | 10789.8265 | 10396.3637 | 10002.9009 | 9609.4381 | 9215.9754 | 8822.5126 | 8429.0498 | 8035.587 | 7642.1242 | 7248.6614 | 6855.1987 | 0 | 0 | 0 | 0 | 0 | 0 | 0 | 0 | 0
|  | 2038 | -1.369% | [18 empty] | 21411.4153 | 20398.5582 | 19334.9467 | 18461.6642 | 17724.1496 | 17043.2579 | 16362.3662 | 15752.2134 | 15283.6971 | 14885.9196 | 14488.1422 | 14090.3648 | 13692.5874 | 13294.81 | 12897.0326 | 12499.2552 | 12101.4777 | 11703.7003 | 11305.9229 | 10908.1455 | 10510.3681 | 10112.5907 | 9714.8133 | 9317.0358 | 8919.2584 | 8521.481 | 8123.7036 | 7725.9262 | 7328.1488 | 6930.3714 | 0 | 0 | 0 | 0 | 0 | 0 | 0 | 0
|  | 2039 | -1.388% | [19 empty] | 21642.0371 | 20618.2705 | 19543.2029 | 18660.5142 | 17915.0559 | 17226.8303 | 16538.6048 | 15921.88 | 15448.3173 | 15046.2555 | 14644.1936 | 14242.1317 | 13840.0699 | 13438.008 | 13035.9461 | 12633.8843 | 12231.8224 | 11829.7606 | 11427.6987 | 11025.6368 | 10623.575 | 10221.5131 | 9819.4512 | 9417.3894 | 9015.3275 | 8613.2656 | 8211.2038 | 7809.1419 | 7407.0801 | 7005.0182 | 0 | 0 | 0 | 0 | 0 | 0 | 0
|  | 2040 | -1.408% | [20 empty] | 21870.8078 | 20836.2193 | 19749.7875 | 18857.7683 | 18104.43 | 17408.9294 | 16713.4288 | 16090.1849 | 15611.6163 | 15205.3044 | 14798.9924 | 14392.6805 | 13986.3686 | 13580.0567 | 13173.7448 | 12767.4328 | 12361.1209 | 11954.809 | 11548.4971 | 11142.1851 | 10735.8732 | 10329.5613 | 9923.2494 | 9516.9374 | 9110.6255 | 8704.3136 | 8298.0017 | 7891.6897 | 7485.3778 | 7079.0659 | 0 | 0 | 0 | 0 | 0 | 0
|  | 2041 | -1.428% | [21 empty] | 22097.4907 | 21052.1792 | 19954.4869 | 19053.2222 | 18292.0758 | 17589.3666 | 16886.6574 | 16256.9538 | 15773.425 | 15362.9018 | 14952.3786 | 14541.8554 | 14131.3322 | 13720.809 | 13310.2858 | 12899.7626 | 12489.2394 | 12078.7162 | 11668.193 | 11257.6698 | 10847.1466 | 10436.6234 | 10026.1002 | 9615.577 | 9205.0538 | 8794.5306 | 8384.0074 | 7973.4842 | 7562.961 | 7152.4378 | 0 | 0 | 0 | 0 | 0
|  | 2042 | -1.449% | [22 empty] | 22321.8386 | 21265.9143 | 20157.0776 | 19246.6627 | 18477.7886 | 17767.9451 | 17058.1015 | 16422.0048 | 15933.5669 | 15518.8758 | 15104.1847 | 14689.4936 | 14274.8025 | 13860.1114 | 13445.4204 | 13030.7293 | 12616.0382 | 12201.3471 | 11786.656 | 11371.9649 | 10957.2738 | 10542.5827 | 10127.8916 | 9713.2005 | 9298.5094 | 8883.8183 | 8469.1272 | 8054.4361 | 7639.745 | 7225.0539 | 0 | 0 | 0 | 0
|  | 2043 | -1.47% | 2043: 22543.5929; 2044: 21477.1787; 2045: 20357.3263; 2046: 19437.8669; 2047: 18661.3546; 2048: 17944.4592; 2049: 17227.5637; 2050: 16585.1477; 2051: 16091.8575; 2052: 15673.0467; 2053: 15254.2359; 2054: 14835.4251; 2055: 14416.6143; 2056: 13997.8035; 2057: 13578.9927; 2058: 13160.1819; 2059: 12741.3711; 2060: 12322.5603; 2061: 11903.7495; 2062: 11484.9387; 2063: 11066.1279; 2064: 10647.317; 2065: 10228.5062; 2066: 9809.6954; 2067: 9390.8846; 2068: 8972.0738; 2069: 8553.263; 2070: 8134.4522; 2071: 7715.6414; 2072: 7296.8306; 2073: 0; 2074: 0; 2075: 0
|  | 2044 | -1.492% | 2044: 22762.4838; 2045: 21685.715; 2046: 20554.9892; 2047: 19626.6022; 2048: 18842.5502; 2049: 18118.694; 2050: 17394.8377; 2051: 16746.1841; 2052: 16248.1042; 2053: 15825.2268; 2054: 15402.3495; 2055: 14979.4722; 2056: 14556.5949; 2057: 14133.7176; 2058: 13710.8402; 2059: 13287.9629; 2060: 12865.0856; 2061: 12442.2083; 2062: 12019.331; 2063: 11596.4536; 2064: 11173.5763; 2065: 10750.699; 2066: 10327.8217; 2067: 9904.9444; 2068: 9482.067; 2069: 9059.1897; 2070: 8636.3124; 2071: 8213.4351; 2072: 7790.5578; 2073: 7367.6804; 2074: 0; 2075: 0
|  | 2045 | -1.514% | 2045: 22978.2295; 2046: 21891.2549; 2047: 20749.812; 2048: 19812.6256; 2049: 19021.1423; 2050: 18290.4252; 2051: 17559.7082; 2052: 16904.9065; 2053: 16402.1057; 2054: 15975.2203; 2055: 15548.3349; 2056: 15121.4495; 2057: 14694.5641; 2058: 14267.6787; 2059: 13840.7933; 2060: 13413.9079; 2061: 12987.0225; 2062: 12560.1371; 2063: 12133.2517; 2064: 11706.3663; 2065: 11279.4809; 2066: 10852.5955; 2067: 10425.7101; 2068: 9998.8247; 2069: 9571.9393; 2070: 9145.0539; 2071: 8718.1684; 2072: 8291.283; 2073: 7864.3976; 2074: 7437.5122; 2075: 0
|  | 2046 | -1.538% | 2046: 23190.5359; 2047: 22093.5183; 2048: 20941.5291; 2049: 19995.6836; 2050: 19196.8873; 2051: 18459.4189; 2052: 17721.9504; 2053: 17061.0987; 2054: 16553.6523; 2055: 16122.8227; 2056: 15691.9931; 2057: 15261.1635; 2058: 14830.3339; 2059: 14399.5043; 2060: 13968.6748; 2061: 13537.8452; 2062: 13107.0156; 2063: 12676.186; 2064: 12245.3564; 2065: 11814.5268; 2066: 11383.6972; 2067: 10952.8676; 2068: 10522.038; 2069: 10091.2084; 2070: 9660.3788; 2071: 9229.5492; 2072: 8798.7196; 2073: 8367.89; 2074: 7937.0604; 2075: 7506.2308
|  | 2047 | -1.562% | 2047: 23399.0962; 2048: 22292.2128; 2049: 21129.8633; 2050: 20175.5115; 2051: 19369.5314; 2052: 18625.4307; 2053: 17881.3299; 2054: 17214.5349; 2055: 16702.5249; 2056: 16267.8207; 2057: 15833.1165; 2058: 15398.4124; 2059: 14963.7082; 2060: 14529.004; 2061: 14094.2998; 2062: 13659.5956; 2063: 13224.8914; 2064: 12790.1872; 2065: 12355.483; 2066: 11920.7788; 2067: 11486.0746; 2068: 11051.3704; 2069: 10616.6662; 2070: 10181.962; 2071: 9747.2579; 2072: 9312.5537; 2073: 8877.8495; 2074: 8443.1453; 2075: 8008.4411 | 7573.7369
|  | 2048 | -1.586% | 2048: 23603.5905; 2049: 22487.0336; 2050: 21314.5258; 2051: 20351.8336; 2052: 19538.8097; 2053: 18788.2059; 2054: 18037.6021; 2055: 17364.9798; 2056: 16848.4951; 2057: 16409.9919; 2058: 15971.4886; 2059: 15532.9854; 2060: 15094.4821; 2061: 14655.9789; 2062: 14217.4756; 2063: 13778.9724; 2064: 13340.4691; 2065: 12901.9659; 2066: 12463.4626; 2067: 12024.9594; 2068: 11586.4561; 2069: 11147.9529; 2070: 10709.4496; 2071: 10270.9464; 2072: 9832.4431; 2073: 9393.9399; 2074: 8955.4366; 2075: 8516.9334 | 8078.4301 | 7639.9269
|  | 2049 | -1.612% | 2049: 23803.6851; 2050: 22677.6627; 2051: 21495.2153; 2052: 20524.362; 2053: 19704.4459; 2054: 18947.479; 2055: 18190.5122; 2056: 17512.1878; 2057: 16991.3248; 2058: 16549.1042; 2059: 16106.8836; 2060: 15664.663; 2061: 15222.4425; 2062: 14780.2219; 2063: 14338.0013; 2064: 13895.7808; 2065: 13453.5602; 2066: 13011.3396; 2067: 12569.1191; 2068: 12126.8985; 2069: 11684.6779; 2070: 11242.4573; 2071: 10800.2368; 2072: 10358.0162; 2073: 9915.7956; 2074: 9473.5751; 2075: 9031.3545 | 8589.1339 | 8146.9134 | 7704.6928
|  | 2050 | -1.649% | 2050: 23996.4611; 2051: 22861.3196; 2052: 21669.296; 2053: 20690.5802; 2054: 19864.0239; 2055: 19100.9267; 2056: 18337.8295; 2057: 17654.0116; 2058: 17128.9303; 2059: 16683.1284; 2060: 16237.3265; 2061: 15791.5245; 2062: 15345.7226; 2063: 14899.9207; 2064: 14454.1188; 2065: 14008.3168; 2066: 13562.5149; 2067: 13116.713; 2068: 12670.911; 2069: 12225.1091; 2070: 11779.3072; 2071: 11333.5053; 2072: 10887.7033; 2073: 10441.9014; 2074: 9996.0995; 2075: 9550.2976 | 9104.4956 | 8658.6937 | 8212.8918 | 7767.0898
Revenue Requirement by vintage year
Nominal
|  |  | Levelized Cost | 2020 | 2021 | 2022 | 2023 | 2024 | 2025 | 2026 | 2027 | 2028 | 2029 | 2030 | 2031 | 2032 | 2033 | 2034 | 2035 | 2036 | 2037 | 2038 | 2039 | 2040 | 2041 | 2042 | 2043 | 2044 | 2045 | 2046 | 2047 | 2048 | 2049 | 2050 | 2051 | 2052 | 2053 | 2054 | 2055 | 2056 | 2057 | 2058 | 2059 | 2060 | 2061 | 2062 | 2063 | 2064 | 2065 | 2066 | 2067 | 2068 | 2069 | 2070 | 2071 | 2072 | 2073 | 2074 | 2075
|  | 2020 | 2887.25 | 4278.2554 | 4075.8745 | 3863.3523 | 3688.8601 | 3541.4959 | 3405.4456 | 3269.3954 | 3147.4796 | 3053.8644 | 2974.3838 | 2894.9031 | 2815.4225 | 2735.9418 | 2656.4611 | 2576.9805 | 2497.4998 | 2418.0192 | 2338.5385 | 2259.0579 | 2179.5772 | 2100.0965 | 2020.6159 | 1941.1352 | 1861.6546 | 1782.1739 | 1702.6932 | 1623.2126 | 1543.7319 | 1464.2513 | 1384.7706 | 0 | 0 | 0 | 0 | 0 | 0 | 0 | 0 | 0 | 0 | 0 | 0 | 0 | 0 | 0 | 0 | 0 | 0 | 0 | 0 | 0 | 0 | 0 | 0 | 0 | 0 | 0 | 0 | 0 | 0
|  | 2021 | 2959.4312 | 0 | 4385.2118 | 4177.7714 | 3959.9361 | 3781.0816 | 3630.0333 | 3490.5818 | 3351.1302 | 3226.1666 | 3130.211 | 3048.7434 | 2967.2757 | 2885.808 | 2804.3403 | 2722.8727 | 2641.405 | 2559.9373 | 2478.4696 | 2397.002 | 2315.5343 | 2234.0666 | 2152.599 | 2071.1313 | 1989.6636 | 1908.1959 | 1826.7283 | 1745.2606 | 1663.7929 | 1582.3252 | 1500.8576 | 1419.3899 | 0 | 0 | 0 | 0 | 0 | 0 | 0 | 0 | 0 | 0 | 0 | 0 | 0 | 0 | 0 | 0 | 0 | 0 | 0 | 0 | 0 | 0 | 0 | 0 | 0 | 0 | 0 | 0 | 0
|  | 2022 | 3033.417 | 0 | 0 | 4494.8421 | 4282.2157 | 4058.9345 | 3875.6086 | 3720.7841 | 3577.8463 | 3434.9085 | 3306.8207 | 3208.4663 | 3124.962 | 3041.4576 | 2957.9532 | 2874.4489 | 2790.9445 | 2707.4401 | 2623.9358 | 2540.4314 | 2456.927 | 2373.4227 | 2289.9183 | 2206.4139 | 2122.9096 | 2039.4052 | 1955.9008 | 1872.3965 | 1788.8921 | 1705.3877 | 1621.8834 | 1538.379 | 1454.8746 | 0 | 0 | 0 | 0 | 0 | 0 | 0 | 0 | 0 | 0 | 0 | 0 | 0 | 0 | 0 | 0 | 0 | 0 | 0 | 0 | 0 | 0 | 0 | 0 | 0 | 0 | 0 | 0
|  | 2023 | 3109.2524 | 0 | 0 | 0 | 4607.2131 | 4389.2711 | 4160.4079 | 3972.4988 | 3813.8037 | 3667.2925 | 3520.7812 | 3389.4912 | 3288.678 | 3203.086 | 3117.494 | 3031.9021 | 2946.3101 | 2860.7181 | 2775.1261 | 2689.5342 | 2603.9422 | 2518.3502 | 2432.7582 | 2347.1662 | 2261.5743 | 2175.9823 | 2090.3903 | 2004.7983 | 1919.2064 | 1833.6144 | 1748.0224 | 1662.4304 | 1576.8385 | 1491.2465 | 0 | 0 | 0 | 0 | 0 | 0 | 0 | 0 | 0 | 0 | 0 | 0 | 0 | 0 | 0 | 0 | 0 | 0 | 0 | 0 | 0 | 0 | 0 | 0 | 0 | 0 | 0
|  | 2024 | 2935.1054 | 0 | 0 | 0 | 0 | 4349.1663 | 4143.431 | 3927.3863 | 3750.0019 | 3600.1952 | 3461.8899 | 3323.5847 | 3199.6482 | 3104.4814 | 3023.6834 | 2942.8853 | 2862.0873 | 2781.2893 | 2700.4913 | 2619.6932 | 2538.8952 | 2458.0972 | 2377.2991 | 2296.5011 | 2215.7031 | 2134.9051 | 2054.107 | 1973.309 | 1892.511 | 1811.713 | 1730.9149 | 1650.1169 | 1569.3189 | 1488.5208 | 1407.7228 | 0 | 0 | 0 | 0 | 0 | 0 | 0 | 0 | 0 | 0 | 0 | 0 | 0 | 0 | 0 | 0 | 0 | 0 | 0 | 0 | 0 | 0 | 0 | 0 | 0 | 0
|  | 2025 | 2841.9104 | 0 | 0 | 0 | 0 | 0 | 4211.0724 | 4011.8696 | 3802.6847 | 3630.9325 | 3485.8825 | 3351.9686 | 3218.0548 | 3098.0535 | 3005.9085 | 2927.6759 | 2849.4434 | 2771.2108 | 2692.9783 | 2614.7458 | 2536.5132 | 2458.2807 | 2380.0481 | 2301.8156 | 2223.583 | 2145.3505 | 2067.1179 | 1988.8854 | 1910.6529 | 1832.4203 | 1754.1878 | 1675.9552 | 1597.7227 | 1519.4901 | 1441.2576 | 1363.0251 | 0 | 0 | 0 | 0 | 0 | 0 | 0 | 0 | 0 | 0 | 0 | 0 | 0 | 0 | 0 | 0 | 0 | 0 | 0 | 0 | 0 | 0 | 0 | 0 | 0
|  | 2026 | 2771.992 | 0 | 0 | 0 | 0 | 0 | 0 | 4107.4689 | 3913.167 | 3709.1286 | 3541.602 | 3400.1206 | 3269.5014 | 3138.8822 | 3021.8333 | 2931.9552 | 2855.6474 | 2779.3396 | 2703.0318 | 2626.7239 | 2550.4161 | 2474.1083 | 2397.8005 | 2321.4927 | 2245.1849 | 2168.877 | 2092.5692 | 2016.2614 | 1939.9536 | 1863.6458 | 1787.338 | 1711.0301 | 1634.7223 | 1558.4145 | 1482.1067 | 1405.7989 | 1329.4911 | 0 | 0 | 0 | 0 | 0 | 0 | 0 | 0 | 0 | 0 | 0 | 0 | 0 | 0 | 0 | 0 | 0 | 0 | 0 | 0 | 0 | 0 | 0 | 0
|  | 2027 | 2714.5367 | 0 | 0 | 0 | 0 | 0 | 0 | 0 | 4022.3331 | 3832.0585 | 3632.2492 | 3468.195 | 3329.646 | 3201.7342 | 3073.8224 | 2959.1995 | 2871.1844 | 2796.4582 | 2721.732 | 2647.0058 | 2572.2796 | 2497.5535 | 2422.8273 | 2348.1011 | 2273.3749 | 2198.6487 | 2123.9226 | 2049.1964 | 1974.4702 | 1899.744 | 1825.0178 | 1750.2917 | 1675.5655 | 1600.8393 | 1526.1131 | 1451.3869 | 1376.6608 | 1301.9346 | 0 | 0 | 0 | 0 | 0 | 0 | 0 | 0 | 0 | 0 | 0 | 0 | 0 | 0 | 0 | 0 | 0 | 0 | 0 | 0 | 0 | 0 | 0
|  | 2028 | 2642.0502 | 0 | 0 | 0 | 0 | 0 | 0 | 0 | 0 | 3914.9245 | 3729.7308 | 3535.257 | 3375.5835 | 3240.7342 | 3116.2381 | 2991.7419 | 2880.1798 | 2794.5149 | 2721.7842 | 2649.0534 | 2576.3226 | 2503.5919 | 2430.8611 | 2358.1303 | 2285.3996 | 2212.6688 | 2139.9381 | 2067.2073 | 1994.4765 | 1921.7458 | 1849.015 | 1776.2843 | 1703.5535 | 1630.8227 | 1558.092 | 1485.3612 | 1412.6305 | 1339.8997 | 1267.1689 | 0 | 0 | 0 | 0 | 0 | 0 | 0 | 0 | 0 | 0 | 0 | 0 | 0 | 0 | 0 | 0 | 0 | 0 | 0 | 0 | 0 | 0
|  | 2029 | 2585.616 | 0 | 0 | 0 | 0 | 0 | 0 | 0 | 0 | 0 | 3831.3016 | 3650.0637 | 3459.7439 | 3303.481 | 3171.5121 | 3049.6752 | 2927.8382 | 2818.6591 | 2734.824 | 2663.6468 | 2592.4696 | 2521.2923 | 2450.1151 | 2378.9379 | 2307.7606 | 2236.5834 | 2165.4062 | 2094.229 | 2023.0517 | 1951.8745 | 1880.6973 | 1809.52 | 1738.3428 | 1667.1656 | 1595.9883 | 1524.8111 | 1453.6339 | 1382.4566 | 1311.2794 | 1240.1022 | 0 | 0 | 0 | 0 | 0 | 0 | 0 | 0 | 0 | 0 | 0 | 0 | 0 | 0 | 0 | 0 | 0 | 0 | 0 | 0 | 0
|  | 2030 | 2532.854 | 0 | 0 | 0 | 0 | 0 | 0 | 0 | 0 | 0 | 0 | 3753.1202 | 3575.5806 | 3389.1444 | 3236.0703 | 3106.7943 | 2987.4436 | 2868.0929 | 2761.1416 | 2679.0173 | 2609.2925 | 2539.5677 | 2469.8429 | 2400.1181 | 2330.3934 | 2260.6686 | 2190.9438 | 2121.219 | 2051.4942 | 1981.7694 | 1912.0446 | 1842.3198 | 1772.595 | 1702.8702 | 1633.1455 | 1563.4207 | 1493.6959 | 1423.9711 | 1354.2463 | 1284.5215 | 1214.7967 | 0 | 0 | 0 | 0 | 0 | 0 | 0 | 0 | 0 | 0 | 0 | 0 | 0 | 0 | 0 | 0 | 0 | 0 | 0 | 0
|  | 2031 | 2564.8862 | 0 | 0 | 0 | 0 | 0 | 0 | 0 | 0 | 0 | 0 | 0 | 3800.5848 | 3620.7999 | 3432.0059 | 3276.9959 | 3146.085 | 3025.2249 | 2904.3647 | 2796.0609 | 2712.898 | 2642.2914 | 2571.6849 | 2501.0783 | 2430.4717 | 2359.8651 | 2289.2585 | 2218.652 | 2148.0454 | 2077.4388 | 2006.8322 | 1936.2257 | 1865.6191 | 1795.0125 | 1724.4059 | 1653.7993 | 1583.1928 | 1512.5862 | 1441.9796 | 1371.373 | 1300.7664 | 1230.1599 | 0 | 0 | 0 | 0 | 0 | 0 | 0 | 0 | 0 | 0 | 0 | 0 | 0 | 0 | 0 | 0 | 0 | 0 | 0
|  | 2032 | 2595.7449 | 0 | 0 | 0 | 0 | 0 | 0 | 0 | 0 | 0 | 0 | 0 | 0 | 3846.3104 | 3664.3624 | 3473.2971 | 3316.4221 | 3183.9362 | 3061.622 | 2939.3077 | 2829.7009 | 2745.5374 | 2674.0814 | 2602.6253 | 2531.1693 | 2459.7132 | 2388.2571 | 2316.8011 | 2245.345 | 2173.889 | 2102.4329 | 2030.9768 | 1959.5208 | 1888.0647 | 1816.6086 | 1745.1526 | 1673.6965 | 1602.2405 | 1530.7844 | 1459.3283 | 1387.8723 | 1316.4162 | 1244.9602 | 0 | 0 | 0 | 0 | 0 | 0 | 0 | 0 | 0 | 0 | 0 | 0 | 0 | 0 | 0 | 0 | 0 | 0
|  | 2033 | 2626.5434 | 0 | 0 | 0 | 0 | 0 | 0 | 0 | 0 | 0 | 0 | 0 | 0 | 0 | 3891.9469 | 3707.8401 | 3514.5078 | 3355.7714 | 3221.7136 | 3097.9481 | 2974.1826 | 2863.2753 | 2778.1133 | 2705.8094 | 2633.5055 | 2561.2016 | 2488.8977 | 2416.5938 | 2344.2899 | 2271.9861 | 2199.6822 | 2127.3783 | 2055.0744 | 1982.7705 | 1910.4666 | 1838.1627 | 1765.8588 | 1693.555 | 1621.2511 | 1548.9472 | 1476.6433 | 1404.3394 | 1332.0355 | 1259.7316 | 0 | 0 | 0 | 0 | 0 | 0 | 0 | 0 | 0 | 0 | 0 | 0 | 0 | 0 | 0 | 0 | 0
|  | 2034 | 2657.2595 | 0 | 0 | 0 | 0 | 0 | 0 | 0 | 0 | 0 | 0 | 0 | 0 | 0 | 0 | 3937.4613 | 3751.2015 | 3555.6082 | 3395.0155 | 3259.39 | 3134.1771 | 3008.9642 | 2896.7599 | 2810.6019 | 2737.4525 | 2664.303 | 2591.1536 | 2518.0041 | 2444.8547 | 2371.7053 | 2298.5558 | 2225.4064 | 2152.2569 | 2079.1075 | 2005.958 | 1932.8086 | 1859.6591 | 1786.5097 | 1713.3602 | 1640.2108 | 1567.0613 | 1493.9119 | 1420.7625 | 1347.613 | 1274.4636 | 0 | 0 | 0 | 0 | 0 | 0 | 0 | 0 | 0 | 0 | 0 | 0 | 0 | 0 | 0 | 0
|  | 2035 | 2687.8699 | 0 | 0 | 0 | 0 | 0 | 0 | 0 | 0 | 0 | 0 | 0 | 0 | 0 | 0 | 0 | 3982.8189 | 3794.4135 | 3596.5671 | 3434.1245 | 3296.9366 | 3170.2813 | 3043.626 | 2930.1292 | 2842.9787 | 2768.9866 | 2694.9945 | 2621.0024 | 2547.0103 | 2473.0182 | 2399.0261 | 2325.0341 | 2251.042 | 2177.0499 | 2103.0578 | 2029.0657 | 1955.0736 | 1881.0815 | 1807.0894 | 1733.0973 | 1659.1052 | 1585.1131 | 1511.121 | 1437.129 | 1363.1369 | 1289.1448 | 0 | 0 | 0 | 0 | 0 | 0 | 0 | 0 | 0 | 0 | 0 | 0 | 0 | 0 | 0
|  | 2036 | 2718.3499 | 0 | 0 | 0 | 0 | 0 | 0 | 0 | 0 | 0 | 0 | 0 | 0 | 0 | 0 | 0 | 0 | 4027.9835 | 3837.4416 | 3637.3516 | 3473.067 | 3334.3234 | 3206.2319 | 3078.1403 | 2963.3565 | 2875.2177 | 2800.3865 | 2725.5554 | 2650.7242 | 2575.8931 | 2501.0619 | 2426.2308 | 2351.3996 | 2276.5685 | 2201.7373 | 2126.9062 | 2052.075 | 1977.2439 | 1902.4127 | 1827.5816 | 1752.7504 | 1677.9193 | 1603.0881 | 1528.2569 | 1453.4258 | 1378.5946 | 1303.7635 | 0 | 0 | 0 | 0 | 0 | 0 | 0 | 0 | 0 | 0 | 0 | 0 | 0 | 0
|  | 2037 | 2748.6741 | 0 | 0 | 0 | 0 | 0 | 0 | 0 | 0 | 0 | 0 | 0 | 0 | 0 | 0 | 0 | 0 | 0 | 4072.9171 | 3880.2496 | 3677.9276 | 3511.8102 | 3371.5189 | 3241.9985 | 3112.4781 | 2996.4138 | 2907.2917 | 2831.6258 | 2755.9599 | 2680.294 | 2604.6281 | 2528.9621 | 2453.2962 | 2377.6303 | 2301.9644 | 2226.2985 | 2150.6326 | 2074.9666 | 1999.3007 | 1923.6348 | 1847.9689 | 1772.303 | 1696.637 | 1620.9711 | 1545.3052 | 1469.6393 | 1393.9734 | 1318.3074 | 0 | 0 | 0 | 0 | 0 | 0 | 0 | 0 | 0 | 0 | 0 | 0 | 0
|  | 2038 | 2778.8155 | 0 | 0 | 0 | 0 | 0 | 0 | 0 | 0 | 0 | 0 | 0 | 0 | 0 | 0 | 0 | 0 | 0 | 0 | 4117.5799 | 3922.7997 | 3718.259 | 3550.32 | 3408.4903 | 3277.5496 | 3146.6089 | 3029.2718 | 2939.1725 | 2862.6769 | 2786.1812 | 2709.6855 | 2633.1899 | 2556.6942 | 2480.1986 | 2403.7029 | 2327.2073 | 2250.7116 | 2174.2159 | 2097.7203 | 2021.2246 | 1944.729 | 1868.2333 | 1791.7377 | 1715.242 | 1638.7463 | 1562.2507 | 1485.755 | 1409.2594 | 1332.7637 | 0 | 0 | 0 | 0 | 0 | 0 | 0 | 0 | 0 | 0 | 0 | 0
|  | 2039 | 2808.746 | 0 | 0 | 0 | 0 | 0 | 0 | 0 | 0 | 0 | 0 | 0 | 0 | 0 | 0 | 0 | 0 | 0 | 0 | 0 | 4161.9302 | 3965.052 | 3758.3082 | 3588.5604 | 3445.2031 | 3312.852 | 3180.5009 | 3061.9 | 2970.8303 | 2893.5107 | 2816.1911 | 2738.8715 | 2661.5519 | 2584.2323 | 2506.9127 | 2429.5931 | 2352.2735 | 2274.954 | 2197.6344 | 2120.3148 | 2042.9952 | 1965.6756 | 1888.356 | 1811.0364 | 1733.7168 | 1656.3972 | 1579.0777 | 1501.7581 | 1424.4385 | 1347.1189 | 0 | 0 | 0 | 0 | 0 | 0 | 0 | 0 | 0 | 0 | 0
|  | 2040 | 2838.4363 | 0 | 0 | 0 | 0 | 0 | 0 | 0 | 0 | 0 | 0 | 0 | 0 | 0 | 0 | 0 | 0 | 0 | 0 | 0 | 0 | 4205.9246 | 4006.9653 | 3798.0361 | 3626.4939 | 3481.6211 | 3347.871 | 3214.1209 | 3094.2663 | 3002.2339 | 2924.097 | 2845.9601 | 2767.8232 | 2689.6863 | 2611.5494 | 2533.4125 | 2455.2755 | 2377.1386 | 2299.0017 | 2220.8648 | 2142.7279 | 2064.591 | 1986.4541 | 1908.3172 | 1830.1803 | 1752.0434 | 1673.9065 | 1595.7695 | 1517.6326 | 1439.4957 | 1361.3588 | 0 | 0 | 0 | 0 | 0 | 0 | 0 | 0 | 0 | 0
|  | 2041 | 2867.8557 | 0 | 0 | 0 | 0 | 0 | 0 | 0 | 0 | 0 | 0 | 0 | 0 | 0 | 0 | 0 | 0 | 0 | 0 | 0 | 0 | 0 | 4249.5174 | 4048.496 | 3837.4013 | 3664.0812 | 3517.7069 | 3382.5705 | 3247.4341 | 3126.3373 | 3033.351 | 2954.4042 | 2875.4574 | 2796.5107 | 2717.5639 | 2638.6171 | 2559.6703 | 2480.7236 | 2401.7768 | 2322.83 | 2243.8833 | 2164.9365 | 2085.9897 | 2007.043 | 1928.0962 | 1849.1494 | 1770.2027 | 1691.2559 | 1612.3091 | 1533.3624 | 1454.4156 | 1375.4688 | 0 | 0 | 0 | 0 | 0 | 0 | 0 | 0 | 0
|  | 2042 | 2896.972 | 0 | 0 | 0 | 0 | 0 | 0 | 0 | 0 | 0 | 0 | 0 | 0 | 0 | 0 | 0 | 0 | 0 | 0 | 0 | 0 | 0 | 0 | 4292.6613 | 4089.5989 | 3876.3611 | 3701.2813 | 3553.4209 | 3416.9125 | 3280.4041 | 3158.0778 | 3064.1475 | 2984.3992 | 2904.6509 | 2824.9026 | 2745.1543 | 2665.406 | 2585.6578 | 2505.9095 | 2426.1612 | 2346.4129 | 2266.6646 | 2186.9163 | 2107.168 | 2027.4197 | 1947.6715 | 1867.9232 | 1788.1749 | 1708.4266 | 1628.6783 | 1548.93 | 1469.1817 | 1389.4335 | 0 | 0 | 0 | 0 | 0 | 0 | 0 | 0
|  | 2043 | 2925.7517 | 0 | 0 | 0 | 0 | 0 | 0 | 0 | 0 | 0 | 0 | 0 | 0 | 0 | 0 | 0 | 0 | 0 | 0 | 0 | 0 | 0 | 0 | 0 | 4335.3063 | 4130.2267 | 3914.8704 | 3738.0513 | 3588.722 | 3450.8575 | 3312.993 | 3189.4515 | 3094.588 | 3014.0474 | 2933.5069 | 2852.9664 | 2772.4258 | 2691.8853 | 2611.3447 | 2530.8042 | 2450.2637 | 2369.7231 | 2289.1826 | 2208.642 | 2128.1015 | 2047.561 | 1967.0204 | 1886.4799 | 1805.9394 | 1725.3988 | 1644.8583 | 1564.3177 | 1483.7772 | 1403.2367 | 0 | 0 | 0 | 0 | 0 | 0 | 0
|  | 2044 | 2954.1598 | 0 | 0 | 0 | 0 | 0 | 0 | 0 | 0 | 0 | 0 | 0 | 0 | 0 | 0 | 0 | 0 | 0 | 0 | 0 | 0 | 0 | 0 | 0 | 0 | 4377.4007 | 4170.3298 | 3952.8825 | 3774.3466 | 3623.5673 | 3484.3642 | 3345.1611 | 3220.42 | 3124.6354 | 3043.3129 | 2961.9903 | 2880.6677 | 2799.3452 | 2718.0226 | 2636.7 | 2555.3775 | 2474.0549 | 2392.7324 | 2311.4098 | 2230.0872 | 2148.7647 | 2067.4421 | 1986.1196 | 1904.797 | 1823.4744 | 1742.1519 | 1660.8293 | 1579.5067 | 1498.1842 | 1416.8616 | 0 | 0 | 0 | 0 | 0 | 0
|  | 2045 | 2982.1597 | 0 | 0 | 0 | 0 | 0 | 0 | 0 | 0 | 0 | 0 | 0 | 0 | 0 | 0 | 0 | 0 | 0 | 0 | 0 | 0 | 0 | 0 | 0 | 0 | 0 | 4418.8903 | 4209.8567 | 3990.3485 | 3810.1203 | 3657.912 | 3517.3895 | 3376.867 | 3250.9436 | 3154.2511 | 3072.1578 | 2990.0644 | 2907.9711 | 2825.8777 | 2743.7844 | 2661.691 | 2579.5977 | 2497.5043 | 2415.411 | 2333.3176 | 2251.2243 | 2169.1309 | 2087.0376 | 2004.9442 | 1922.8509 | 1840.7575 | 1758.6642 | 1676.5709 | 1594.4775 | 1512.3842 | 1430.2908 | 0 | 0 | 0 | 0 | 0
|  | 2046 | 3009.7132 | 0 | 0 | 0 | 0 | 0 | 0 | 0 | 0 | 0 | 0 | 0 | 0 | 0 | 0 | 0 | 0 | 0 | 0 | 0 | 0 | 0 | 0 | 0 | 0 | 0 | 0 | 4459.7184 | 4248.7535 | 4027.2171 | 3845.3238 | 3691.7091 | 3549.8882 | 3408.0674 | 3280.9805 | 3183.3947 | 3100.5428 | 3017.691 | 2934.8391 | 2851.9873 | 2769.1355 | 2686.2836 | 2603.4318 | 2520.5799 | 2437.7281 | 2354.8762 | 2272.0244 | 2189.1725 | 2106.3207 | 2023.4688 | 1940.617 | 1857.7652 | 1774.9133 | 1692.0615 | 1609.2096 | 1526.3578 | 1443.5059 | 0 | 0 | 0 | 0
|  | 2047 | 3036.7806 | 0 | 0 | 0 | 0 | 0 | 0 | 0 | 0 | 0 | 0 | 0 | 0 | 0 | 0 | 0 | 0 | 0 | 0 | 0 | 0 | 0 | 0 | 0 | 0 | 0 | 0 | 0 | 4499.8262 | 4286.964 | 4063.4353 | 3879.9061 | 3724.9099 | 3581.8136 | 3438.7173 | 3310.4875 | 3212.024 | 3128.4271 | 3044.8301 | 2961.2331 | 2877.6362 | 2794.0392 | 2710.4423 | 2626.8453 | 2543.2483 | 2459.6514 | 2376.0544 | 2292.4575 | 2208.8605 | 2125.2635 | 2041.6666 | 1958.0696 | 1874.4727 | 1790.8757 | 1707.2787 | 1623.6818 | 1540.0848 | 1456.4879 | 0 | 0 | 0
|  | 2048 | 3063.3203 | 0 | 0 | 0 | 0 | 0 | 0 | 0 | 0 | 0 | 0 | 0 | 0 | 0 | 0 | 0 | 0 | 0 | 0 | 0 | 0 | 0 | 0 | 0 | 0 | 0 | 0 | 0 | 0 | 4539.152 | 4324.4295 | 4098.9473 | 3913.8141 | 3757.4634 | 3613.1165 | 3468.7696 | 3339.4192 | 3240.0952 | 3155.7677 | 3071.4401 | 2987.1126 | 2902.785 | 2818.4575 | 2734.1299 | 2649.8024 | 2565.4748 | 2481.1473 | 2396.8197 | 2312.4922 | 2228.1646 | 2143.8371 | 2059.5095 | 1975.182 | 1890.8544 | 1806.5269 | 1722.1994 | 1637.8718 | 1553.5443 | 1469.2167 | 0 | 0
|  | 2049 | 3089.2889 | 0 | 0 | 0 | 0 | 0 | 0 | 0 | 0 | 0 | 0 | 0 | 0 | 0 | 0 | 0 | 0 | 0 | 0 | 0 | 0 | 0 | 0 | 0 | 0 | 0 | 0 | 0 | 0 | 0 | 4577.6317 | 4361.089 | 4133.6953 | 3946.9927 | 3789.3165 | 3643.746 | 3498.1754 | 3367.7284 | 3267.5625 | 3182.52 | 3097.4776 | 3012.4352 | 2927.3928 | 2842.3504 | 2757.3079 | 2672.2655 | 2587.2231 | 2502.1807 | 2417.1383 | 2332.0959 | 2247.0534 | 2162.011 | 2076.9686 | 1991.9262 | 1906.8838 | 1821.8414 | 1736.7989 | 1651.7565 | 1566.7141 | 1481.6717 | 0
|  | 2050 | 3114.3078 | 0 | 0 | 0 | 0 | 0 | 0 | 0 | 0 | 0 | 0 | 0 | 0 | 0 | 0 | 0 | 0 | 0 | 0 | 0 | 0 | 0 | 0 | 0 | 0 | 0 | 0 | 0 | 0 | 0 | 0 | 4614.704 | 4396.4076 | 4167.1723 | 3978.9577 | 3820.0046 | 3673.2551 | 3526.5057 | 3395.0022 | 3294.0251 | 3208.2939 | 3122.5628 | 3036.8316 | 2951.1005 | 2865.3694 | 2779.6382 | 2693.9071 | 2608.1759 | 2522.4448 | 2436.7137 | 2350.9825 | 2265.2514 | 2179.5202 | 2093.7891 | 2008.058 | 1922.3268 | 1836.5957 | 1750.8645 | 1665.1334 | 1579.4023 | 1493.6711
|  | Annual Change (%) |  | 0% | 0% | 0% | 0% | -7.903% | -5.537% | -4.839% | -4.461% | -5.044% | -4.523% | -4.43% | -1.205% | -1.265% | -1.281% | -1.298% | -1.315% | -1.333% | -1.351% | -1.369% | -1.388% | -1.408% | -1.428% | -1.449% | -1.47% | -1.492% | -1.514% | -1.538% | -1.562% | -1.586% | -1.612% | -1.649% | 0% | 0% | 0% | 0% | 0% | 0% | 0% | 0% | 0% | 0% | 0% | 0% | 0% | 0% | 0% | 0% | 0% | 0% | 0% | 0% | 0% | 0% | 0% | 0% | 0%
|  | Levelized Capital Cost ($/MW-wk) |  | 2887.25 | 2887.25 | 2887.25 | 2887.25 | 2659.0606 | 2511.8347 | 2390.28 | 2283.6453 | 2168.4536 | 2070.376 | 1978.6615 | 1954.8146 | 1930.0814 | 1905.3481 | 1880.6148 | 1855.8816 | 1831.1483 | 1806.415 | 1781.6818 | 1756.9485 | 1732.2152 | 1707.482 | 1682.7487 | 1658.0154 | 1633.2821 | 1608.5489 | 1583.8156 | 1559.0823 | 1534.3491 | 1509.6158 | 1484.7235 | 1484.7235 | 1484.7235 | 1484.7235 | 1484.7235 | 1484.7235 | 1484.7235 | 1484.7235 | 1484.7235 | 1484.7235 | 1484.7235 | 1484.7235 | 1484.7235 | 1484.7235 | 1484.7235 | 1484.7235 | 1484.7235 | 1484.7235 | 1484.7235 | 1484.7235 | 1484.7235 | 1484.7235 | 1484.7235 | 1484.7235 | 1484.7235 | 1484.7235
|  | Economic Life | 30
|  | check s/b 0 | -10886.0589
Revenue Requirement by vintage year
2020 $/MW-wk
|  |  | Levelized Cost | 2020 | 2021 | 2022 | 2023 | 2024 | 2025 | 2026 | 2027 | 2028 | 2029 | 2030 | 2031 | 2032 | 2033 | 2034 | 2035 | 2036 | 2037 | 2038 | 2039 | 2040 | 2041 | 2042 | 2043 | 2044 | 2045 | 2046 | 2047 | 2048 | 2049 | 2050 | 2051 | 2052 | 2053 | 2054 | 2055 | 2056 | 2057 | 2058 | 2059 | 2060 | 2061 | 2062 | 2063 | 2064 | 2065 | 2066 | 2067 | 2068 | 2069 | 2070 | 2071 | 2072 | 2073 | 2074 | 2075 | 2076 | 2077 | 2078 | 2079 | 2080
|  | 2020 | 2887.25 | 4278.2554 | 3976.4629 | 3677.1943 | 3425.4733 | 3208.4205 | 3009.9177 | 2819.1894 | 2647.8651 | 2506.4488 | 2381.6734 | 2261.4937 | 2145.7595 | 2034.3256 | 1927.051 | 1823.7992 | 1724.4376 | 1628.838 | 1536.876 | 1448.4309 | 1363.3859 | 1281.6279 | 1203.047 | 1127.5369 | 1054.9945 | 985.32 | 918.4167 | 854.1908 | 792.5516 | 733.4109 | 676.6837 | 0 | 0 | 0 | 0 | 0 | 0 | 0 | 0 | 0 | 0 | 0 | 0 | 0 | 0 | 0 | 0 | 0 | 0 | 0 | 0 | 0 | 0 | 0 | 0 | 0 | 0 | 0 | 0 | 0 | 0 | 0
|  | 2021 | 2959.4312 |  | 4278.2554 | 3976.4629 | 3677.1943 | 3425.4733 | 3208.4205 | 3009.9177 | 2819.1894 | 2647.8651 | 2506.4488 | 2381.6734 | 2261.4937 | 2145.7595 | 2034.3256 | 1927.051 | 1823.7992 | 1724.4376 | 1628.838 | 1536.876 | 1448.4309 | 1363.3859 | 1281.6279 | 1203.047 | 1127.5369 | 1054.9945 | 985.32 | 918.4167 | 854.1908 | 792.5516 | 733.4109 | 676.6837 | 0 | 0 | 0 | 0 | 0 | 0 | 0 | 0 | 0 | 0 | 0 | 0 | 0 | 0 | 0 | 0 | 0 | 0 | 0 | 0 | 0 | 0 | 0 | 0 | 0 | 0 | 0 | 0 | 0 | 0
|  | 2022 | 3033.417 |  |  | 4278.2554 | 3976.4629 | 3677.1943 | 3425.4733 | 3208.4205 | 3009.9177 | 2819.1894 | 2647.8651 | 2506.4488 | 2381.6734 | 2261.4937 | 2145.7595 | 2034.3256 | 1927.051 | 1823.7992 | 1724.4376 | 1628.838 | 1536.876 | 1448.4309 | 1363.3859 | 1281.6279 | 1203.047 | 1127.5369 | 1054.9945 | 985.32 | 918.4167 | 854.1908 | 792.5516 | 733.4109 | 676.6837 | 0 | 0 | 0 | 0 | 0 | 0 | 0 | 0 | 0 | 0 | 0 | 0 | 0 | 0 | 0 | 0 | 0 | 0 | 0 | 0 | 0 | 0 | 0 | 0 | 0 | 0 | 0 | 0 | 0
|  | 2023 | 3109.2524 |  |  |  | 4278.2554 | 3976.4629 | 3677.1943 | 3425.4733 | 3208.4205 | 3009.9177 | 2819.1894 | 2647.8651 | 2506.4488 | 2381.6734 | 2261.4937 | 2145.7595 | 2034.3256 | 1927.051 | 1823.7992 | 1724.4376 | 1628.838 | 1536.876 | 1448.4309 | 1363.3859 | 1281.6279 | 1203.047 | 1127.5369 | 1054.9945 | 985.32 | 918.4167 | 854.1908 | 792.5516 | 733.4109 | 676.6837 | 0 | 0 | 0 | 0 | 0 | 0 | 0 | 0 | 0 | 0 | 0 | 0 | 0 | 0 | 0 | 0 | 0 | 0 | 0 | 0 | 0 | 0 | 0 | 0 | 0 | 0 | 0 | 0
|  | 2024 | 2935.1054 |  |  |  |  | 3940.13 | 3662.1893 | 3386.5729 | 3154.7462 | 2954.8479 | 2772.0335 | 2596.379 | 2438.5952 | 2308.3554 | 2193.4415 | 2082.76 | 1976.1727 | 1873.5458 | 1774.7495 | 1679.658 | 1588.1493 | 1500.1053 | 1415.4113 | 1333.9564 | 1255.6328 | 1180.3364 | 1107.966 | 1038.4237 | 971.6146 | 907.4468 | 845.8311 | 786.6812 | 729.9135 | 675.4469 | 623.2031 | 0 | 0 | 0 | 0 | 0 | 0 | 0 | 0 | 0 | 0 | 0 | 0 | 0 | 0 | 0 | 0 | 0 | 0 | 0 | 0 | 0 | 0 | 0 | 0 | 0 | 0 | 0
|  | 2025 | 2841.9104 | [5 empty] | 3721.9744 | 3459.4226 | 3199.0664 | 2980.0754 | 2791.245 | 2618.5526 | 2452.6237 | 2303.5759 | 2180.5473 | 2071.9959 | 1967.4425 | 1866.7567 | 1769.812 | 1676.4858 | 1586.6593 | 1500.2173 | 1417.048 | 1337.0433 | 1260.0984 | 1186.1114 | 1114.984 | 1046.6206 | 980.9287 | 917.8186 | 857.2036 | 798.9994 | 743.1245 | 689.4999 | 638.049 | 588.6978 | 0 | 0 | 0 | 0 | 0 | 0 | 0 | 0 | 0 | 0 | 0 | 0 | 0 | 0 | 0 | 0 | 0 | 0 | 0 | 0 | 0 | 0 | 0 | 0 | 0 | 0
|  | 2026 | 2771.992 | [6 empty] | 3541.8576 | 3292.0114 | 3044.2546 | 2835.8612 | 2656.1688 | 2491.8334 | 2333.9343 | 2192.0994 | 2075.0244 | 1971.7262 | 1872.2324 | 1776.4191 | 1684.1658 | 1595.356 | 1509.8764 | 1427.6175 | 1348.4731 | 1272.3401 | 1199.1187 | 1128.7121 | 1061.0268 | 995.9716 | 933.4588 | 873.4028 | 815.7211 | 760.3336 | 707.1626 | 656.133 | 607.172 | 560.2091 | 0 | 0 | 0 | 0 | 0 | 0 | 0 | 0 | 0 | 0 | 0 | 0 | 0 | 0 | 0 | 0 | 0 | 0 | 0 | 0 | 0 | 0 | 0 | 0 | 0
|  | 2027 | 2714.5367 | [7 empty] | 3383.849 | 3145.1489 | 2908.445 | 2709.3484 | 2537.6723 | 2380.6683 | 2229.8134 | 2094.306 | 1982.4539 | 1883.764 | 1788.7088 | 1697.1699 | 1609.0322 | 1524.1843 | 1442.5181 | 1363.929 | 1288.3153 | 1215.5787 | 1145.6238 | 1078.3583 | 1013.6925 | 951.5396 | 891.8155 | 834.4387 | 779.3303 | 726.4137 | 675.6148 | 626.8618 | 580.085 | 535.2171 | 0 | 0 | 0 | 0 | 0 | 0 | 0 | 0 | 0 | 0 | 0 | 0 | 0 | 0 | 0 | 0 | 0 | 0 | 0 | 0 | 0 | 0 | 0 | 0
|  | 2028 | 2642.0502 | [8 empty] | 3213.1608 | 2986.5012 | 2761.7371 | 2572.6834 | 2409.667 | 2260.5826 | 2117.3371 | 1988.6649 | 1882.4549 | 1788.7431 | 1698.4827 | 1611.5612 | 1527.8694 | 1447.3014 | 1369.7546 | 1295.1296 | 1223.3301 | 1154.2625 | 1087.8363 | 1023.9637 | 962.5598 | 903.542 | 846.8305 | 792.348 | 740.0193 | 689.772 | 641.5354 | 595.2416 | 550.8244 | 508.2197 | 0 | 0 | 0 | 0 | 0 | 0 | 0 | 0 | 0 | 0 | 0 | 0 | 0 | 0 | 0 | 0 | 0 | 0 | 0 | 0 | 0 | 0 | 0
|  | 2029 | 2585.616 | [9 empty] | 3067.8319 | 2851.4239 | 2636.8257 | 2456.3227 | 2300.6795 | 2158.338 | 2021.5714 | 1898.719 | 1797.3128 | 1707.8395 | 1621.6616 | 1538.6715 | 1458.7649 | 1381.841 | 1307.8016 | 1236.5518 | 1167.9997 | 1102.056 | 1038.6342 | 977.6506 | 919.0239 | 862.6754 | 808.529 | 756.5106 | 706.5488 | 658.5741 | 612.5193 | 568.3193 | 525.911 | 485.2333 | 0 | 0 | 0 | 0 | 0 | 0 | 0 | 0 | 0 | 0 | 0 | 0 | 0 | 0 | 0 | 0 | 0 | 0 | 0 | 0 | 0 | 0
|  | 2030 | 2532.854 | [10 empty] | 2931.9315 | 2725.1101 | 2520.0183 | 2347.5113 | 2198.7629 | 2062.7269 | 1932.0189 | 1814.6086 | 1717.6946 | 1632.1848 | 1549.8244 | 1470.5106 | 1394.1438 | 1320.6275 | 1249.8679 | 1181.7745 | 1116.2591 | 1053.2366 | 992.6243 | 934.3421 | 878.3125 | 824.4602 | 772.7124 | 722.9984 | 675.2497 | 629.4002 | 585.3856 | 543.1436 | 502.6139 | 463.7382 | 0 | 0 | 0 | 0 | 0 | 0 | 0 | 0 | 0 | 0 | 0 | 0 | 0 | 0 | 0 | 0 | 0 | 0 | 0 | 0 | 0
|  | 2031 | 2564.8862 | [11 empty] | 2896.5958 | 2692.267 | 2489.647 | 2319.2191 | 2172.2633 | 2037.8669 | 1908.7341 | 1792.739 | 1696.9929 | 1612.5137 | 1531.1459 | 1452.788 | 1377.3416 | 1304.7113 | 1234.8045 | 1167.5317 | 1102.8059 | 1040.5429 | 980.6612 | 923.0814 | 867.7271 | 814.5238 | 763.3996 | 714.2848 | 667.1116 | 621.8147 | 578.3305 | 536.5976 | 496.5564 | 458.1492 | 0 | 0 | 0 | 0 | 0 | 0 | 0 | 0 | 0 | 0 | 0 | 0 | 0 | 0 | 0 | 0 | 0 | 0 | 0 | 0
|  | 2032 | 2595.7449 | [12 empty] | 2859.9467 | 2658.2032 | 2458.1468 | 2289.8752 | 2144.7788 | 2012.0828 | 1884.5839 | 1770.0564 | 1675.5217 | 1592.1114 | 1511.7731 | 1434.4066 | 1359.9148 | 1288.2034 | 1219.1812 | 1152.7595 | 1088.8527 | 1027.3775 | 968.2533 | 911.4021 | 856.7482 | 804.2181 | 753.7407 | 705.2473 | 658.671 | 613.9472 | 571.0132 | 529.8083 | 490.2737 | 452.3525 | 0 | 0 | 0 | 0 | 0 | 0 | 0 | 0 | 0 | 0 | 0 | 0 | 0 | 0 | 0 | 0 | 0 | 0 | 0
|  | 2033 | 2626.5434 | [13 empty] | 2823.2976 | 2624.1393 | 2426.6466 | 2260.5313 | 2117.2943 | 1986.2987 | 1860.4337 | 1747.3737 | 1654.0505 | 1571.7091 | 1492.4003 | 1416.0252 | 1342.488 | 1271.6956 | 1203.5578 | 1137.9873 | 1074.8994 | 1014.212 | 955.8455 | 899.7229 | 845.7693 | 793.9123 | 744.0818 | 696.2098 | 650.2304 | 606.0797 | 563.6959 | 523.019 | 483.991 | 446.5558 | 0 | 0 | 0 | 0 | 0 | 0 | 0 | 0 | 0 | 0 | 0 | 0 | 0 | 0 | 0 | 0 | 0 | 0
|  | 2034 | 2657.2595 | [14 empty] | 2786.6484 | 2590.0754 | 2395.1463 | 2231.1874 | 2089.8097 | 1960.5146 | 1836.2834 | 1724.6911 | 1632.5794 | 1551.3068 | 1473.0275 | 1397.6439 | 1325.0612 | 1255.1877 | 1187.9345 | 1123.2152 | 1060.9462 | 1001.0466 | 943.4377 | 888.0436 | 834.7904 | 783.6066 | 734.4229 | 687.1723 | 641.7898 | 598.2122 | 556.3785 | 516.2297 | 477.7084 | 440.759 | 0 | 0 | 0 | 0 | 0 | 0 | 0 | 0 | 0 | 0 | 0 | 0 | 0 | 0 | 0 | 0 | 0
|  | 2035 | 2687.8699 | [15 empty] | 2749.9993 | 2556.0115 | 2363.6461 | 2201.8435 | 2062.3252 | 1934.7306 | 1812.1332 | 1702.0085 | 1611.1082 | 1530.9044 | 1453.6547 | 1379.2625 | 1307.6344 | 1238.6799 | 1172.3111 | 1108.443 | 1046.993 | 987.8811 | 931.0299 | 876.3643 | 823.8114 | 773.3008 | 724.764 | 678.1349 | 633.3491 | 590.3447 | 549.0612 | 509.4404 | 471.4257 | 434.9623 | 0 | 0 | 0 | 0 | 0 | 0 | 0 | 0 | 0 | 0 | 0 | 0 | 0 | 0 | 0 | 0
|  | 2036 | 2718.3499 | [16 empty] | 2713.3501 | 2521.9477 | 2332.1459 | 2172.4996 | 2034.8407 | 1908.9465 | 1787.983 | 1679.3259 | 1589.637 | 1510.5021 | 1434.2819 | 1360.8811 | 1290.2076 | 1222.172 | 1156.6878 | 1093.6708 | 1033.0397 | 974.7157 | 918.6221 | 864.685 | 812.8325 | 762.995 | 715.1051 | 669.0974 | 624.9085 | 582.4772 | 541.7439 | 502.6511 | 465.143 | 429.1656 | 0 | 0 | 0 | 0 | 0 | 0 | 0 | 0 | 0 | 0 | 0 | 0 | 0 | 0 | 0
|  | 2037 | 2748.6741 | [17 empty] | 2676.701 | 2487.8838 | 2300.6456 | 2143.1558 | 2007.3561 | 1883.1624 | 1763.8327 | 1656.6433 | 1568.1658 | 1490.0998 | 1414.9091 | 1342.4997 | 1272.7808 | 1205.6642 | 1141.0644 | 1078.8986 | 1019.0865 | 961.5502 | 906.2143 | 853.0058 | 801.8536 | 752.6893 | 705.4462 | 660.0599 | 616.4679 | 574.6097 | 534.4266 | 495.8618 | 458.8603 | 423.3688 | 0 | 0 | 0 | 0 | 0 | 0 | 0 | 0 | 0 | 0 | 0 | 0 | 0 | 0
|  | 2038 | 2778.8155 | [18 empty] | 2640.0518 | 2453.8199 | 2269.1454 | 2113.8119 | 1979.8716 | 1857.3783 | 1739.6825 | 1633.9607 | 1546.6946 | 1469.6975 | 1395.5363 | 1324.1183 | 1255.354 | 1189.1564 | 1125.4411 | 1064.1264 | 1005.1332 | 948.3847 | 893.8065 | 841.3265 | 790.8747 | 742.3835 | 695.7873 | 651.0224 | 608.0273 | 566.7422 | 527.1093 | 489.0725 | 452.5777 | 417.5721 | 0 | 0 | 0 | 0 | 0 | 0 | 0 | 0 | 0 | 0 | 0 | 0 | 0
|  | 2039 | 2808.746 | [19 empty] | 2603.4027 | 2419.756 | 2237.6452 | 2084.468 | 1952.3871 | 1831.5942 | 1715.5323 | 1611.2781 | 1525.2234 | 1449.2952 | 1376.1635 | 1305.7369 | 1237.9272 | 1172.6485 | 1109.8177 | 1049.3543 | 991.18 | 935.2193 | 881.3987 | 829.6472 | 779.8958 | 732.0778 | 686.1284 | 641.9849 | 599.5866 | 558.8747 | 519.7919 | 482.2832 | 446.295 | 411.7754 | 0 | 0 | 0 | 0 | 0 | 0 | 0 | 0 | 0 | 0 | 0 | 0
|  | 2040 | 2838.4363 | [20 empty] | 2566.7536 | 2385.6922 | 2206.145 | 2055.1241 | 1924.9025 | 1805.8101 | 1691.382 | 1588.5955 | 1503.7523 | 1428.8929 | 1356.7907 | 1287.3556 | 1220.5004 | 1156.1407 | 1094.1944 | 1034.5821 | 977.2268 | 922.0538 | 868.9909 | 817.9679 | 768.9169 | 721.772 | 676.4695 | 632.9475 | 591.146 | 551.0072 | 512.4746 | 475.4939 | 440.0123 | 405.9787 | 0 | 0 | 0 | 0 | 0 | 0 | 0 | 0 | 0 | 0 | 0
|  | 2041 | 2867.8557 | [21 empty] | 2530.1044 | 2351.6283 | 2174.6447 | 2025.7802 | 1897.418 | 1780.026 | 1667.2318 | 1565.9129 | 1482.2811 | 1408.4906 | 1337.4178 | 1268.9742 | 1203.0736 | 1139.6328 | 1078.571 | 1019.8099 | 963.2735 | 908.8884 | 856.5831 | 806.2887 | 757.938 | 711.4663 | 666.8106 | 623.91 | 582.7054 | 543.1397 | 505.1573 | 468.7046 | 433.7297 | 400.1819 | 0 | 0 | 0 | 0 | 0 | 0 | 0 | 0 | 0 | 0
|  | 2042 | 2896.972 | [22 empty] | 2493.4553 | 2317.5644 | 2143.1445 | 1996.4363 | 1869.9335 | 1754.242 | 1643.0816 | 1543.2303 | 1460.8099 | 1388.0883 | 1318.045 | 1250.5928 | 1185.6468 | 1123.125 | 1062.9477 | 1005.0377 | 949.3203 | 895.7229 | 844.1753 | 794.6094 | 746.9591 | 701.1605 | 657.1517 | 614.8725 | 574.2648 | 535.2722 | 497.84 | 461.9153 | 427.447 | 394.3852 | 0 | 0 | 0 | 0 | 0 | 0 | 0 | 0 | 0
|  | 2043 | 2925.7517 | [23 empty] | 2456.8061 | 2283.5005 | 2111.6443 | 1967.0924 | 1842.4489 | 1728.4579 | 1618.9313 | 1520.5477 | 1439.3387 | 1367.686 | 1298.6722 | 1232.2114 | 1168.22 | 1106.6171 | 1047.3243 | 990.2655 | 935.3671 | 882.5575 | 831.7675 | 782.9301 | 735.9802 | 690.8548 | 647.4928 | 605.835 | 565.8242 | 527.4047 | 490.5227 | 455.1261 | 421.1643 | 388.5885 | 0 | 0 | 0 | 0 | 0 | 0 | 0 | 0
|  | 2044 | 2954.1598 | [24 empty] | 2420.157 | 2249.4367 | 2080.144 | 1937.7485 | 1814.9644 | 1702.6738 | 1594.7811 | 1497.8651 | 1417.8675 | 1347.2837 | 1279.2994 | 1213.83 | 1150.7932 | 1090.1093 | 1031.701 | 975.4934 | 921.4138 | 869.392 | 819.3597 | 771.2508 | 725.0013 | 680.549 | 637.8339 | 596.7975 | 557.3835 | 519.5371 | 483.2053 | 448.3368 | 414.8816 | 382.7918 | 0 | 0 | 0 | 0 | 0 | 0 | 0
|  | 2045 | 2982.1597 | 2045: 2383.5078; 2046: 2215.3728; 2047: 2048.6438; 2048: 1908.4046; 2049: 1787.4798; 2050: 1676.8897; 2051: 1570.6309; 2052: 1475.1824; 2053: 1396.3964; 2054: 1326.8813; 2055: 1259.9266; 2056: 1195.4487; 2057: 1133.3664; 2058: 1073.6015; 2059: 1016.0776; 2060: 960.7212; 2061: 907.4606; 2062: 856.2265; 2063: 806.9519; 2064: 759.5715; 2065: 714.0224; 2066: 670.2433; 2067: 628.175; 2068: 587.7601; 2069: 548.9429; 2070: 511.6696; 2071: 475.888; 2072: 441.5475; 2073: 408.599; 2074: 376.995; 2075: 0; 2076: 0; 2077: 0; 2078: 0; 2079: 0; 2080: 0
|  | 2046 | 3009.7132 | 2046: 2346.8587; 2047: 2181.3089; 2048: 2017.1436; 2049: 1879.0607; 2050: 1759.9953; 2051: 1651.1056; 2052: 1546.4806; 2053: 1452.4998; 2054: 1374.9252; 2055: 1306.479; 2056: 1240.5538; 2057: 1177.0673; 2058: 1115.9396; 2059: 1057.0936; 2060: 1000.4543; 2061: 945.949; 2062: 893.5073; 2063: 843.0611; 2064: 794.5441; 2065: 747.8923; 2066: 703.0435; 2067: 659.9375; 2068: 618.5161; 2069: 578.7226; 2070: 540.5023; 2071: 503.8021; 2072: 468.5707; 2073: 434.7582; 2074: 402.3163; 2075: 371.1983; 2076: 0; 2077: 0; 2078: 0; 2079: 0; 2080: 0
|  | 2047 | 3036.7806 | 2047: 2310.2095; 2048: 2147.245; 2049: 1985.6434; 2050: 1849.7168; 2051: 1732.5108; 2052: 1625.3215; 2053: 1522.3304; 2054: 1429.8172; 2055: 1353.454; 2056: 1286.0767; 2057: 1221.181; 2058: 1158.6859; 2059: 1098.5128; 2060: 1040.5858; 2061: 984.8309; 2062: 931.1768; 2063: 879.5541; 2064: 829.8956; 2065: 782.1363; 2066: 736.213; 2067: 692.0646; 2068: 649.6318; 2069: 608.8572; 2070: 569.6851; 2071: 532.0617; 2072: 495.9346; 2073: 461.2534; 2074: 427.9689; 2075: 396.0336; 2076: 365.4016; 2077: 0; 2078: 0; 2079: 0; 2080: 0
|  | 2048 | 3063.3203 | 2048: 2273.5604; 2049: 2113.1812; 2050: 1954.1431; 2051: 1820.3729; 2052: 1705.0262; 2053: 1599.5374; 2054: 1498.1801; 2055: 1407.1346; 2056: 1331.9828; 2057: 1265.6744; 2058: 1201.8082; 2059: 1140.3045; 2060: 1081.086; 2061: 1024.0779; 2062: 969.2076; 2063: 916.4046; 2064: 865.6009; 2065: 816.7302; 2066: 769.7285; 2067: 724.5337; 2068: 681.0857; 2069: 639.326; 2070: 599.1983; 2071: 560.6476; 2072: 523.6211; 2073: 488.0671; 2074: 453.9361; 2075: 421.1796; 2076: 389.7509; 2077: 359.6048; 2078: 0; 2079: 0; 2080: 0
|  | 2049 | 3089.2889 | 2049: 2236.9113; 2050: 2079.1173; 2051: 1922.6429; 2052: 1791.0291; 2053: 1677.5417; 2054: 1573.7534; 2055: 1474.0299; 2056: 1384.452; 2057: 1310.5116; 2058: 1245.2721; 2059: 1182.4354; 2060: 1121.9231; 2061: 1063.6592; 2062: 1007.5701; 2063: 953.5842; 2064: 901.6324; 2065: 851.6476; 2066: 803.5647; 2067: 757.3207; 2068: 712.8544; 2069: 670.1068; 2070: 629.0203; 2071: 589.5393; 2072: 551.6101; 2073: 515.1804; 2074: 480.1996; 2075: 446.6187; 2076: 414.3903; 2077: 383.4683; 2078: 353.8081; 2079: 0; 2080: 0
|  | 2050 | 3114.3078 | 2050: 2200.0264; 2051: 2044.8343; 2052: 1890.9401; 2053: 1761.4964; 2054: 1649.8804; 2055: 1547.8034; 2056: 1449.7243; 2057: 1361.6235; 2058: 1288.9023; 2059: 1224.7386; 2060: 1162.938; 2061: 1103.4235; 2062: 1046.1204; 2063: 990.9561; 2064: 937.8604; 2065: 886.7653; 2066: 837.6046; 2067: 790.3146; 2068: 744.8331; 2069: 701.1; 2070: 659.0572; 2071: 618.6482; 2072: 579.8183; 2073: 542.5145; 2074: 506.6855; 2075: 472.2815; 2076: 439.2544; 2077: 407.5573; 2078: 377.1452; 2079: 347.9741; 2080: 0
[61 empty] | Check sb = 0 |  | -5401.2286
Revenue Requirement by vintage Year
2020 $/MW-wk; with costs 2047 onward levelized into year 2047
| Aurora Input |  | Levelized Cost | 2020 | 2021 | 2022 | 2023 | 2024 | 2025 | 2026 | 2027 | 2028 | 2029 | 2030 | 2031 | 2032 | 2033 | 2034 | 2035 | 2036 | 2037 | 2038 | 2039 | 2040 | 2041 | 2042 | 2043 | 2044 | 2045 | 2046 | Levlized 2047+ | 2047 | 2048 | 2049 | 2050 | 2051 | 2052 | 2053 | 2054 | 2055 | 2056 | 2057 | 2058 | 2059 | 2060 | 2061 | 2062 | 2063 | 2064 | 2065 | 2066 | 2067 | 2068 | 2069 | 2070 | 2071 | 2072 | 2073 | 2074 | 2075 | 2076 | 2077 | 2078 | 2079 | 2080
|  | 2020 | 2887.25 | 4278.2554 | 3976.4629 | 3677.1943 | 3425.4733 | 3208.4205 | 3009.9177 | 2819.1894 | 2647.8651 | 2506.4488 | 2381.6734 | 2261.4937 | 2145.7595 | 2034.3256 | 1927.051 | 1823.7992 | 1724.4376 | 1628.838 | 1536.876 | 1448.4309 | 1363.3859 | 1281.6279 | 1203.047 | 1127.5369 | 1054.9945 | 985.32 | 918.4167 | 854.1908 | 735.8412 | 792.5516 | 733.4109 | 676.6837 | 0 | 0 | 0 | 0 | 0 | 0 | 0 | 0 | 0 | 0 | 0 | 0 | 0 | 0 | 0 | 0 | 0 | 0 | 0 | 0 | 0 | 0 | 0 | 0 | 0 | 0 | 0 | 0 | 0 | 0 | 0
|  | 2021 | 2959.4312 |  | 4278.2554 | 3976.4629 | 3677.1943 | 3425.4733 | 3208.4205 | 3009.9177 | 2819.1894 | 2647.8651 | 2506.4488 | 2381.6734 | 2261.4937 | 2145.7595 | 2034.3256 | 1927.051 | 1823.7992 | 1724.4376 | 1628.838 | 1536.876 | 1448.4309 | 1363.3859 | 1281.6279 | 1203.047 | 1127.5369 | 1054.9945 | 985.32 | 918.4167 | 767.3225 | 854.1908 | 792.5516 | 733.4109 | 676.6837 | 0 | 0 | 0 | 0 | 0 | 0 | 0 | 0 | 0 | 0 | 0 | 0 | 0 | 0 | 0 | 0 | 0 | 0 | 0 | 0 | 0 | 0 | 0 | 0 | 0 | 0 | 0 | 0 | 0 | 0
|  | 2022 | 3033.417 |  |  | 4278.2554 | 3976.4629 | 3677.1943 | 3425.4733 | 3208.4205 | 3009.9177 | 2819.1894 | 2647.8651 | 2506.4488 | 2381.6734 | 2261.4937 | 2145.7595 | 2034.3256 | 1927.051 | 1823.7992 | 1724.4376 | 1628.838 | 1536.876 | 1448.4309 | 1363.3859 | 1281.6279 | 1203.047 | 1127.5369 | 1054.9945 | 985.32 | 800.1378 | 918.4167 | 854.1908 | 792.5516 | 733.4109 | 676.6837 | 0 | 0 | 0 | 0 | 0 | 0 | 0 | 0 | 0 | 0 | 0 | 0 | 0 | 0 | 0 | 0 | 0 | 0 | 0 | 0 | 0 | 0 | 0 | 0 | 0 | 0 | 0 | 0 | 0
|  | 2023 | 3109.2524 |  |  |  | 4278.2554 | 3976.4629 | 3677.1943 | 3425.4733 | 3208.4205 | 3009.9177 | 2819.1894 | 2647.8651 | 2506.4488 | 2381.6734 | 2261.4937 | 2145.7595 | 2034.3256 | 1927.051 | 1823.7992 | 1724.4376 | 1628.838 | 1536.876 | 1448.4309 | 1363.3859 | 1281.6279 | 1203.047 | 1127.5369 | 1054.9945 | 834.3387 | 985.32 | 918.4167 | 854.1908 | 792.5516 | 733.4109 | 676.6837 | 0 | 0 | 0 | 0 | 0 | 0 | 0 | 0 | 0 | 0 | 0 | 0 | 0 | 0 | 0 | 0 | 0 | 0 | 0 | 0 | 0 | 0 | 0 | 0 | 0 | 0 | 0 | 0
|  | 2024 | 2935.1054 |  |  |  |  | 3940.13 | 3662.1893 | 3386.5729 | 3154.7462 | 2954.8479 | 2772.0335 | 2596.379 | 2438.5952 | 2308.3554 | 2193.4415 | 2082.76 | 1976.1727 | 1873.5458 | 1774.7495 | 1679.658 | 1588.1493 | 1500.1053 | 1415.4113 | 1333.9564 | 1255.6328 | 1180.3364 | 1107.966 | 1038.4237 | 801.2208 | 971.6146 | 907.4468 | 845.8311 | 786.6812 | 729.9135 | 675.4469 | 623.2031 | 0 | 0 | 0 | 0 | 0 | 0 | 0 | 0 | 0 | 0 | 0 | 0 | 0 | 0 | 0 | 0 | 0 | 0 | 0 | 0 | 0 | 0 | 0 | 0 | 0 | 0 | 0
|  | 2025 | 2841.9104 | [5 empty] | 3721.9744 | 3459.4226 | 3199.0664 | 2980.0754 | 2791.245 | 2618.5526 | 2452.6237 | 2303.5759 | 2180.5473 | 2071.9959 | 1967.4425 | 1866.7567 | 1769.812 | 1676.4858 | 1586.6593 | 1500.2173 | 1417.048 | 1337.0433 | 1260.0984 | 1186.1114 | 1114.984 | 1046.6206 | 789.1641 | 980.9287 | 917.8186 | 857.2036 | 798.9994 | 743.1245 | 689.4999 | 638.049 | 588.6978 | 0 | 0 | 0 | 0 | 0 | 0 | 0 | 0 | 0 | 0 | 0 | 0 | 0 | 0 | 0 | 0 | 0 | 0 | 0 | 0 | 0 | 0 | 0 | 0 | 0 | 0
|  | 2026 | 2771.992 | [6 empty] | 3541.8576 | 3292.0114 | 3044.2546 | 2835.8612 | 2656.1688 | 2491.8334 | 2333.9343 | 2192.0994 | 2075.0244 | 1971.7262 | 1872.2324 | 1776.4191 | 1684.1658 | 1595.356 | 1509.8764 | 1427.6175 | 1348.4731 | 1272.3401 | 1199.1187 | 1128.7121 | 1061.0268 | 782.9995 | 995.9716 | 933.4588 | 873.4028 | 815.7211 | 760.3336 | 707.1626 | 656.133 | 607.172 | 560.2091 | 0 | 0 | 0 | 0 | 0 | 0 | 0 | 0 | 0 | 0 | 0 | 0 | 0 | 0 | 0 | 0 | 0 | 0 | 0 | 0 | 0 | 0 | 0 | 0 | 0
|  | 2027 | 2714.5367 | [7 empty] | 3383.849 | 3145.1489 | 2908.445 | 2709.3484 | 2537.6723 | 2380.6683 | 2229.8134 | 2094.306 | 1982.4539 | 1883.764 | 1788.7088 | 1697.1699 | 1609.0322 | 1524.1843 | 1442.5181 | 1363.929 | 1288.3153 | 1215.5787 | 1145.6238 | 1078.3583 | 779.9381 | 1013.6925 | 951.5396 | 891.8155 | 834.4387 | 779.3303 | 726.4137 | 675.6148 | 626.8618 | 580.085 | 535.2171 | 0 | 0 | 0 | 0 | 0 | 0 | 0 | 0 | 0 | 0 | 0 | 0 | 0 | 0 | 0 | 0 | 0 | 0 | 0 | 0 | 0 | 0 | 0 | 0
|  | 2028 | 2642.0502 | [8 empty] | 3213.1608 | 2986.5012 | 2761.7371 | 2572.6834 | 2409.667 | 2260.5826 | 2117.3371 | 1988.6649 | 1882.4549 | 1788.7431 | 1698.4827 | 1611.5612 | 1527.8694 | 1447.3014 | 1369.7546 | 1295.1296 | 1223.3301 | 1154.2625 | 1087.8363 | 772.1128 | 1023.9637 | 962.5598 | 903.542 | 846.8305 | 792.348 | 740.0193 | 689.772 | 641.5354 | 595.2416 | 550.8244 | 508.2197 | 0 | 0 | 0 | 0 | 0 | 0 | 0 | 0 | 0 | 0 | 0 | 0 | 0 | 0 | 0 | 0 | 0 | 0 | 0 | 0 | 0 | 0 | 0
|  | 2029 | 2585.616 | [9 empty] | 3067.8319 | 2851.4239 | 2636.8257 | 2456.3227 | 2300.6795 | 2158.338 | 2021.5714 | 1898.719 | 1797.3128 | 1707.8395 | 1621.6616 | 1538.6715 | 1458.7649 | 1381.841 | 1307.8016 | 1236.5518 | 1167.9997 | 1102.056 | 768.5244 | 1038.6342 | 977.6506 | 919.0239 | 862.6754 | 808.529 | 756.5106 | 706.5488 | 658.5741 | 612.5193 | 568.3193 | 525.911 | 485.2333 | 0 | 0 | 0 | 0 | 0 | 0 | 0 | 0 | 0 | 0 | 0 | 0 | 0 | 0 | 0 | 0 | 0 | 0 | 0 | 0 | 0 | 0
|  | 2030 | 2532.854 | [10 empty] | 2931.9315 | 2725.1101 | 2520.0183 | 2347.5113 | 2198.7629 | 2062.7269 | 1932.0189 | 1814.6086 | 1717.6946 | 1632.1848 | 1549.8244 | 1470.5106 | 1394.1438 | 1320.6275 | 1249.8679 | 1181.7745 | 1116.2591 | 765.6578 | 1053.2366 | 992.6243 | 934.3421 | 878.3125 | 824.4602 | 772.7124 | 722.9984 | 675.2497 | 629.4002 | 585.3856 | 543.1436 | 502.6139 | 463.7382 | 0 | 0 | 0 | 0 | 0 | 0 | 0 | 0 | 0 | 0 | 0 | 0 | 0 | 0 | 0 | 0 | 0 | 0 | 0 | 0 | 0
|  | 2031 | 2564.8862 | [11 empty] | 2896.5958 | 2692.267 | 2489.647 | 2319.2191 | 2172.2633 | 2037.8669 | 1908.7341 | 1792.739 | 1696.9929 | 1612.5137 | 1531.1459 | 1452.788 | 1377.3416 | 1304.7113 | 1234.8045 | 1167.5317 | 788.4951 | 1102.8059 | 1040.5429 | 980.6612 | 923.0814 | 867.7271 | 814.5238 | 763.3996 | 714.2848 | 667.1116 | 621.8147 | 578.3305 | 536.5976 | 496.5564 | 458.1492 | 0 | 0 | 0 | 0 | 0 | 0 | 0 | 0 | 0 | 0 | 0 | 0 | 0 | 0 | 0 | 0 | 0 | 0 | 0 | 0
|  | 2032 | 2595.7449 | [12 empty] | 2859.9467 | 2658.2032 | 2458.1468 | 2289.8752 | 2144.7788 | 2012.0828 | 1884.5839 | 1770.0564 | 1675.5217 | 1592.1114 | 1511.7731 | 1434.4066 | 1359.9148 | 1288.2034 | 1219.1812 | 811.4712 | 1152.7595 | 1088.8527 | 1027.3775 | 968.2533 | 911.4021 | 856.7482 | 804.2181 | 753.7407 | 705.2473 | 658.671 | 613.9472 | 571.0132 | 529.8083 | 490.2737 | 452.3525 | 0 | 0 | 0 | 0 | 0 | 0 | 0 | 0 | 0 | 0 | 0 | 0 | 0 | 0 | 0 | 0 | 0 | 0 | 0
|  | 2033 | 2626.5434 | [13 empty] | 2823.2976 | 2624.1393 | 2426.6466 | 2260.5313 | 2117.2943 | 1986.2987 | 1860.4337 | 1747.3737 | 1654.0505 | 1571.7091 | 1492.4003 | 1416.0252 | 1342.488 | 1271.6956 | 834.9268 | 1203.5578 | 1137.9873 | 1074.8994 | 1014.212 | 955.8455 | 899.7229 | 845.7693 | 793.9123 | 744.0818 | 696.2098 | 650.2304 | 606.0797 | 563.6959 | 523.019 | 483.991 | 446.5558 | 0 | 0 | 0 | 0 | 0 | 0 | 0 | 0 | 0 | 0 | 0 | 0 | 0 | 0 | 0 | 0 | 0 | 0
|  | 2034 | 2657.2595 | [14 empty] | 2786.6484 | 2590.0754 | 2395.1463 | 2231.1874 | 2089.8097 | 1960.5146 | 1836.2834 | 1724.6911 | 1632.5794 | 1551.3068 | 1473.0275 | 1397.6439 | 1325.0612 | 858.8587 | 1255.1877 | 1187.9345 | 1123.2152 | 1060.9462 | 1001.0466 | 943.4377 | 888.0436 | 834.7904 | 783.6066 | 734.4229 | 687.1723 | 641.7898 | 598.2122 | 556.3785 | 516.2297 | 477.7084 | 440.759 | 0 | 0 | 0 | 0 | 0 | 0 | 0 | 0 | 0 | 0 | 0 | 0 | 0 | 0 | 0 | 0 | 0
|  | 2035 | 2687.8699 | [15 empty] | 2749.9993 | 2556.0115 | 2363.6461 | 2201.8435 | 2062.3252 | 1934.7306 | 1812.1332 | 1702.0085 | 1611.1082 | 1530.9044 | 1453.6547 | 1379.2625 | 883.2624 | 1307.6344 | 1238.6799 | 1172.3111 | 1108.443 | 1046.993 | 987.8811 | 931.0299 | 876.3643 | 823.8114 | 773.3008 | 724.764 | 678.1349 | 633.3491 | 590.3447 | 549.0612 | 509.4404 | 471.4257 | 434.9623 | 0 | 0 | 0 | 0 | 0 | 0 | 0 | 0 | 0 | 0 | 0 | 0 | 0 | 0 | 0 | 0
|  | 2036 | 2718.3499 | [16 empty] | 2713.3501 | 2521.9477 | 2332.1459 | 2172.4996 | 2034.8407 | 1908.9465 | 1787.983 | 1679.3259 | 1589.637 | 1510.5021 | 1434.2819 | 908.1328 | 1360.8811 | 1290.2076 | 1222.172 | 1156.6878 | 1093.6708 | 1033.0397 | 974.7157 | 918.6221 | 864.685 | 812.8325 | 762.995 | 715.1051 | 669.0974 | 624.9085 | 582.4772 | 541.7439 | 502.6511 | 465.143 | 429.1656 | 0 | 0 | 0 | 0 | 0 | 0 | 0 | 0 | 0 | 0 | 0 | 0 | 0 | 0 | 0
|  | 2037 | 2748.6741 | [17 empty] | 2676.701 | 2487.8838 | 2300.6456 | 2143.1558 | 2007.3561 | 1883.1624 | 1763.8327 | 1656.6433 | 1568.1658 | 1490.0998 | 933.4635 | 1414.9091 | 1342.4997 | 1272.7808 | 1205.6642 | 1141.0644 | 1078.8986 | 1019.0865 | 961.5502 | 906.2143 | 853.0058 | 801.8536 | 752.6893 | 705.4462 | 660.0599 | 616.4679 | 574.6097 | 534.4266 | 495.8618 | 458.8603 | 423.3688 | 0 | 0 | 0 | 0 | 0 | 0 | 0 | 0 | 0 | 0 | 0 | 0 | 0 | 0
|  | 2038 | 2778.8155 | [18 empty] | 2640.0518 | 2453.8199 | 2269.1454 | 2113.8119 | 1979.8716 | 1857.3783 | 1739.6825 | 1633.9607 | 1546.6946 | 959.2469 | 1469.6975 | 1395.5363 | 1324.1183 | 1255.354 | 1189.1564 | 1125.4411 | 1064.1264 | 1005.1332 | 948.3847 | 893.8065 | 841.3265 | 790.8747 | 742.3835 | 695.7873 | 651.0224 | 608.0273 | 566.7422 | 527.1093 | 489.0725 | 452.5777 | 417.5721 | 0 | 0 | 0 | 0 | 0 | 0 | 0 | 0 | 0 | 0 | 0 | 0 | 0
|  | 2039 | 2808.746 | [19 empty] | 2603.4027 | 2419.756 | 2237.6452 | 2084.468 | 1952.3871 | 1831.5942 | 1715.5323 | 1611.2781 | 985.4745 | 1525.2234 | 1449.2952 | 1376.1635 | 1305.7369 | 1237.9272 | 1172.6485 | 1109.8177 | 1049.3543 | 991.18 | 935.2193 | 881.3987 | 829.6472 | 779.8958 | 732.0778 | 686.1284 | 641.9849 | 599.5866 | 558.8747 | 519.7919 | 482.2832 | 446.295 | 411.7754 | 0 | 0 | 0 | 0 | 0 | 0 | 0 | 0 | 0 | 0 | 0 | 0
|  | 2040 | 2838.4363 | [20 empty] | 2566.7536 | 2385.6922 | 2206.145 | 2055.1241 | 1924.9025 | 1805.8101 | 1691.382 | 1012.6102 | 1588.5955 | 1503.7523 | 1428.8929 | 1356.7907 | 1287.3556 | 1220.5004 | 1156.1407 | 1094.1944 | 1034.5821 | 977.2268 | 922.0538 | 868.9909 | 817.9679 | 768.9169 | 721.772 | 676.4695 | 632.9475 | 591.146 | 551.0072 | 512.4746 | 475.4939 | 440.0123 | 405.9787 | 0 | 0 | 0 | 0 | 0 | 0 | 0 | 0 | 0 | 0 | 0
|  | 2041 | 2867.8557 | [21 empty] | 2530.1044 | 2351.6283 | 2174.6447 | 2025.7802 | 1897.418 | 1780.026 | 1041.5276 | 1667.2318 | 1565.9129 | 1482.2811 | 1408.4906 | 1337.4178 | 1268.9742 | 1203.0736 | 1139.6328 | 1078.571 | 1019.8099 | 963.2735 | 908.8884 | 856.5831 | 806.2887 | 757.938 | 711.4663 | 666.8106 | 623.91 | 582.7054 | 543.1397 | 505.1573 | 468.7046 | 433.7297 | 400.1819 | 0 | 0 | 0 | 0 | 0 | 0 | 0 | 0 | 0 | 0
|  | 2042 | 2896.972 | [22 empty] | 2493.4553 | 2317.5644 | 2143.1445 | 1996.4363 | 1869.9335 | 1072.5356 | 1754.242 | 1643.0816 | 1543.2303 | 1460.8099 | 1388.0883 | 1318.045 | 1250.5928 | 1185.6468 | 1123.125 | 1062.9477 | 1005.0377 | 949.3203 | 895.7229 | 844.1753 | 794.6094 | 746.9591 | 701.1605 | 657.1517 | 614.8725 | 574.2648 | 535.2722 | 497.84 | 461.9153 | 427.447 | 394.3852 | 0 | 0 | 0 | 0 | 0 | 0 | 0 | 0 | 0
|  | 2043 | 2925.7517 | [23 empty] | 2456.8061 | 2283.5005 | 2111.6443 | 1967.0924 | 1105.4554 | 1842.4489 | 1728.4579 | 1618.9313 | 1520.5477 | 1439.3387 | 1367.686 | 1298.6722 | 1232.2114 | 1168.22 | 1106.6171 | 1047.3243 | 990.2655 | 935.3671 | 882.5575 | 831.7675 | 782.9301 | 735.9802 | 690.8548 | 647.4928 | 605.835 | 565.8242 | 527.4047 | 490.5227 | 455.1261 | 421.1643 | 388.5885 | 0 | 0 | 0 | 0 | 0 | 0 | 0 | 0
|  | 2044 | 2954.1598 | [24 empty] | 2420.157 | 2249.4367 | 2080.144 | 1140.4908 | 1937.7485 | 1814.9644 | 1702.6738 | 1594.7811 | 1497.8651 | 1417.8675 | 1347.2837 | 1279.2994 | 1213.83 | 1150.7932 | 1090.1093 | 1031.701 | 975.4934 | 921.4138 | 869.392 | 819.3597 | 771.2508 | 725.0013 | 680.549 | 637.8339 | 596.7975 | 557.3835 | 519.5371 | 483.2053 | 448.3368 | 414.8816 | 382.7918 | 0 | 0 | 0 | 0 | 0 | 0 | 0
|  | 2045 | 2982.1597 | [25 empty] | 2383.5078 | 2215.3728 | 1178.3251 | 2048.6438 | 1908.4046 | 1787.4798 | 1676.8897 | 1570.6309 | 1475.1824 | 1396.3964 | 1326.8813 | 1259.9266 | 1195.4487 | 1133.3664 | 1073.6015 | 1016.0776 | 960.7212 | 907.4606 | 856.2265 | 806.9519 | 759.5715 | 714.0224 | 670.2433 | 628.175 | 587.7601 | 548.9429 | 511.6696 | 475.888 | 441.5475 | 408.599 | 376.995 | 0 | 0 | 0 | 0 | 0 | 0
|  | 2046 | 3009.7132 | [26 empty] | 2346.8587 | 1219.9155 | 2181.3089 | 2017.1436 | 1879.0607 | 1759.9953 | 1651.1056 | 1546.4806 | 1452.4998 | 1374.9252 | 1306.479 | 1240.5538 | 1177.0673 | 1115.9396 | 1057.0936 | 1000.4543 | 945.949 | 893.5073 | 843.0611 | 794.5441 | 747.8923 | 703.0435 | 659.9375 | 618.5161 | 578.7226 | 540.5023 | 503.8021 | 468.5707 | 434.7582 | 402.3163 | 371.1983 | 0 | 0 | 0 | 0 | 0
|  | 2047 | 3036.7806 | [27 empty] | 1264.6336 | 2310.2095 | 2147.245 | 1985.6434 | 1849.7168 | 1732.5108 | 1625.3215 | 1522.3304 | 1429.8172 | 1353.454 | 1286.0767 | 1221.181 | 1158.6859 | 1098.5128 | 1040.5858 | 984.8309 | 931.1768 | 879.5541 | 829.8956 | 782.1363 | 736.213 | 692.0646 | 649.6318 | 608.8572 | 569.6851 | 532.0617 | 495.9346 | 461.2534 | 427.9689 | 396.0336 | 365.4016 | 0 | 0 | 0 | 0
|  | 2048 | 3063.3203 | [28 empty] | 0 | 2273.5604 | 2113.1812 | 1954.1431 | 1820.3729 | 1705.0262 | 1599.5374 | 1498.1801 | 1407.1346 | 1331.9828 | 1265.6744 | 1201.8082 | 1140.3045 | 1081.086 | 1024.0779 | 969.2076 | 916.4046 | 865.6009 | 816.7302 | 769.7285 | 724.5337 | 681.0857 | 639.326 | 599.1983 | 560.6476 | 523.6211 | 488.0671 | 453.9361 | 421.1796 | 389.7509 | 359.6048 | 0 | 0 | 0
|  | 2049 | 3089.2889 | [28 empty] | 0 | 0 | 2236.9113 | 2079.1173 | 1922.6429 | 1791.0291 | 1677.5417 | 1573.7534 | 1474.0299 | 1384.452 | 1310.5116 | 1245.2721 | 1182.4354 | 1121.9231 | 1063.6592 | 1007.5701 | 953.5842 | 901.6324 | 851.6476 | 803.5647 | 757.3207 | 712.8544 | 670.1068 | 629.0203 | 589.5393 | 551.6101 | 515.1804 | 480.1996 | 446.6187 | 414.3903 | 383.4683 | 353.8081 | 0 | 0
|  | 2050 | 3114.3078 | [28 empty] | 0 | 0 | 0 | 2200.0264 | 2044.8343 | 1890.9401 | 1761.4964 | 1649.8804 | 1547.8034 | 1449.7243 | 1361.6235 | 1288.9023 | 1224.7386 | 1162.938 | 1103.4235 | 1046.1204 | 990.9561 | 937.8604 | 886.7653 | 837.6046 | 790.3146 | 744.8331 | 701.1 | 659.0572 | 618.6482 | 579.8183 | 542.5145 | 506.6855 | 472.2815 | 439.2544 | 407.5573 | 377.1452 | 347.9741 | 0

## Fin_PHES_WA No ITC
Pump Hydro Energy Storage PNW
($ 1000s Unless Otherwise Indicated)
| Calendar Year of Fin. Close |  |  | 2020 | 2021 | 2022 | 2023 | 2024 | 2025 | 2026 | 2027 | 2028 | 2029 | 2030 | 2031 | 2032 | 2033 | 2034 | 2035 | 2036 | 2037 | 2038 | 2039 | 2040 | 2041 | 2042 | 2043 | 2044 | 2045 | 2046 | 2047 | 2048 | 2049 | 2050 | 2051 | 2052 | 2053 | 2054 | 2055 | 2056 | 2057 | 2058 | 2059 | 2060 | 2061 | 2062 | 2063 | 2064 | 2065 | 2066 | 2067 | 2068 | 2069 | 2070 | 2071 | 2072 | 2073 | 2074 | 2075
| Operating Year |  | 0 | 1 | 2 | 3 | 4 | 5 | 6 | 7 | 8 | 9 | 10 | 11 | 12 | 13 | 14 | 15 | 16 | 17 | 18 | 19 | 20 | 21 | 22 | 23 | 24 | 25 | 26 | 27 | 28 | 29 | 30 | 31 | 32 | 33 | 34 | 35 | 36 | 37 | 38 | 39 | 40 | 41 | 42 | 43 | 44 | 45 | 46 | 47 | 48 | 49 | 50 | 51 | 52 | 53 | 54 | 55 | 56
| Calendar Year | Capital Invest.
| 2020 | 391006.2186 | bar: 0
| Gross plant |  | 2020 1: 391006.2186; 2021 2: 391006.2186; 2022 3: 391006.2186; 2023 4: 391006.2186; 2024 5: 391006.2186; 2025 6: 391006.2186; 2026 7: 391006.2186; 2027 8: 391006.2186; 2028 9: 391006.2186; 2029 10: 391006.2186; 2030 11: 391006.2186; 2031 12: 391006.2186; 2032 13: 391006.2186; 2033 14: 391006.2186; 2034 15: 391006.2186; 2035 16: 391006.2186; 2036 17: 391006.2186; 2037 18: 391006.2186; 2038 19: 391006.2186; 2039 20: 391006.2186; 2040 21: 391006.2186; 2041 22: 391006.2186; 2042 23: 391006.2186; 2043 24: 391006.2186; 2044 25: 391006.2186; 2045 26: 391006.2186; 2046 27: 391006.2186; 2047 28: 391006.2186; 2048 29: 391006.2186; 2049 30: 391006.2186
| Accumulated Deprectiation |  | 2020 1: 13033.5406; 2021 2: 26067.0812; 2022 3: 39100.6219; 2023 4: 52134.1625; 2024 5: 65167.7031; 2025 6: 78201.2437; 2026 7: 91234.7843; 2027 8: 104268.325; 2028 9: 117301.8656; 2029 10: 130335.4062; 2030 11: 143368.9468; 2031 12: 156402.4874; 2032 13: 169436.0281; 2033 14: 182469.5687; 2034 15: 195503.1093; 2035 16: 208536.6499; 2036 17: 221570.1906; 2037 18: 234603.7312; 2038 19: 247637.2718; 2039 20: 260670.8124; 2040 21: 273704.353; 2041 22: 286737.8937; 2042 23: 299771.4343; 2043 24: 312804.9749; 2044 25: 325838.5155; 2045 26: 338872.0561; 2046 27: 351905.5968; 2047 28: 364939.1374; 2048 29: 377972.678; 2049 30: 391006.2186
| Net book value |  | 2020 1: 377972.678; 2021 2: 364939.1374; 2022 3: 351905.5968; 2023 4: 338872.0561; 2024 5: 325838.5155; 2025 6: 312804.9749; 2026 7: 299771.4343; 2027 8: 286737.8937; 2028 9: 273704.353; 2029 10: 260670.8124; 2030 11: 247637.2718; 2031 12: 234603.7312; 2032 13: 221570.1906; 2033 14: 208536.6499; 2034 15: 195503.1093; 2035 16: 182469.5687; 2036 17: 169436.0281; 2037 18: 156402.4874; 2038 19: 143368.9468; 2039 20: 130335.4062; 2040 21: 117301.8656; 2041 22: 104268.325; 2042 23: 91234.7843; 2043 24: 78201.2437; 2044 25: 65167.7031; 2045 26: 52134.1625; 2046 27: 39100.6219; 2047 28: 26067.0812; 2048 29: 13033.5406; 2049 30: 0
| Accumulated deffered income tax |  | 2020 1: -13685.2177; 2021 2: -37223.792; 2022 3: -50252.1192; 2023 4: -56974.2981; 2024 5: -63696.477; 2025 6: -65689.0447; 2026 7: -62952.0012; 2027 8: -60214.9577; 2028 9: -57477.9141; 2029 10: -54740.8706; 2030 11: -52003.8271; 2031 12: -49266.7835; 2032 13: -46529.74; 2033 14: -43792.6965; 2034 15: -41055.653; 2035 16: -38318.6094; 2036 17: -35581.5659; 2037 18: -32844.5224; 2038 19: -30107.4788; 2039 20: -27370.4353; 2040 21: -24633.3918; 2041 22: -21896.3482; 2042 23: -19159.3047; 2043 24: -16422.2612; 2044 25: -13685.2177; 2045 26: -10948.1741; 2046 27: -8211.1306; 2047 28: -5474.0871; 2048 29: -2737.0435; 2049 30: -1.3642e-11
| Rate Base |  | 2020 1: 364287.4603; 2021 2: 327715.3454; 2022 3: 301653.4775; 2023 4: 281897.758; 2024 5: 262142.0385; 2025 6: 247115.9302; 2026 7: 236819.4331; 2027 8: 226522.936; 2028 9: 216226.4389; 2029 10: 205929.9418; 2030 11: 195633.4447; 2031 12: 185336.9476; 2032 13: 175040.4505; 2033 14: 164743.9534; 2034 15: 154447.4564; 2035 16: 144150.9593; 2036 17: 133854.4622; 2037 18: 123557.9651; 2038 19: 113261.468; 2039 20: 102964.9709; 2040 21: 92668.4738; 2041 22: 82371.9767; 2042 23: 72075.4796; 2043 24: 61778.9825; 2044 25: 51482.4855; 2045 26: 41185.9884; 2046 27: 30889.4913; 2047 28: 20592.9942; 2048 29: 10296.4971; 2049 30: -1.3642e-11
| Average rate base |  | 2020 1: 377646.8395; 2021 2: 346001.4029; 2022 3: 314684.4115; 2023 4: 291775.6178; 2024 5: 272019.8982; 2025 6: 254628.9843; 2026 7: 241967.6816; 2027 8: 231671.1845; 2028 9: 221374.6874; 2029 10: 211078.1904; 2030 11: 200781.6933; 2031 12: 190485.1962; 2032 13: 180188.6991; 2033 14: 169892.202; 2034 15: 159595.7049; 2035 16: 149299.2078; 2036 17: 139002.7107; 2037 18: 128706.2136; 2038 19: 118409.7165; 2039 20: 108113.2194; 2040 21: 97816.7224; 2041 22: 87520.2253; 2042 23: 77223.7282; 2043 24: 66927.2311; 2044 25: 56630.734; 2045 26: 46334.2369; 2046 27: 36037.7398; 2047 28: 25741.2427; 2048 29: 15444.7456; 2049 30: 5148.2485
| Pre-tax Return | 8.608% | 2020 1: 32506.3102; 2021 2: 29782.3992; 2022 3: 27086.7595; 2023 4: 25114.8633; 2024 5: 23414.371; 2025 6: 21917.4316; 2026 7: 20827.5979; 2027 8: 19941.3171; 2028 9: 19055.0364; 2029 10: 18168.7556; 2030 11: 17282.4749; 2031 12: 16396.1941; 2032 13: 15509.9133; 2033 14: 14623.6326; 2034 15: 13737.3518; 2035 16: 12851.0711; 2036 17: 11964.7903; 2037 18: 11078.5095; 2038 19: 10192.2288; 2039 20: 9305.948; 2040 21: 8419.6672; 2041 22: 7533.3865; 2042 23: 6647.1057; 2043 24: 5760.825; 2044 25: 4874.5442; 2045 26: 3988.2634; 2046 27: 3101.9827; 2047 28: 2215.7019; 2048 29: 1329.4211; 2049 30: 443.1404
| Book Depreciation |  | 2020 1: 13033.5406; 2021 2: 13033.5406; 2022 3: 13033.5406; 2023 4: 13033.5406; 2024 5: 13033.5406; 2025 6: 13033.5406; 2026 7: 13033.5406; 2027 8: 13033.5406; 2028 9: 13033.5406; 2029 10: 13033.5406; 2030 11: 13033.5406; 2031 12: 13033.5406; 2032 13: 13033.5406; 2033 14: 13033.5406; 2034 15: 13033.5406; 2035 16: 13033.5406; 2036 17: 13033.5406; 2037 18: 13033.5406; 2038 19: 13033.5406; 2039 20: 13033.5406; 2040 21: 13033.5406; 2041 22: 13033.5406; 2042 23: 13033.5406; 2043 24: 13033.5406; 2044 25: 13033.5406; 2045 26: 13033.5406; 2046 27: 13033.5406; 2047 28: 13033.5406; 2048 29: 13033.5406; 2049 30: 13033.5406
| Insurance |  | 2020 1: 187.292; 2021 2: 187.292; 2022 3: 187.292; 2023 4: 187.292; 2024 5: 187.292; 2025 6: 187.292; 2026 7: 187.292; 2027 8: 187.292; 2028 9: 187.292; 2029 10: 187.292; 2030 11: 187.292; 2031 12: 187.292; 2032 13: 187.292; 2033 14: 187.292; 2034 15: 187.292; 2035 16: 187.292; 2036 17: 187.292; 2037 18: 187.292; 2038 19: 187.292; 2039 20: 187.292; 2040 21: 187.292; 2041 22: 187.292; 2042 23: 187.292; 2043 24: 187.292; 2044 25: 187.292; 2045 26: 187.292; 2046 27: 187.292; 2047 28: 187.292; 2048 29: 187.292; 2049 30: 187.292
| Property Taxes |  | 2020 1: 1777.4638; 2021 2: 1777.4638; 2022 3: 1777.4638; 2023 4: 1777.4638; 2024 5: 1777.4638; 2025 6: 1777.4638; 2026 7: 1777.4638; 2027 8: 1777.4638; 2028 9: 1777.4638; 2029 10: 1777.4638; 2030 11: 1777.4638; 2031 12: 1777.4638; 2032 13: 1777.4638; 2033 14: 1777.4638; 2034 15: 1777.4638; 2035 16: 1777.4638; 2036 17: 1777.4638; 2037 18: 1777.4638; 2038 19: 1777.4638; 2039 20: 1777.4638; 2040 21: 1777.4638; 2041 22: 1777.4638; 2042 23: 1777.4638; 2043 24: 1777.4638; 2044 25: 1777.4638; 2045 26: 1777.4638; 2046 27: 1777.4638; 2047 28: 1777.4638; 2048 29: 1777.4638; 2049 30: 1777.4638
| Revenue Requirement |  | 2020 1: 47504.6067; 2021 2: 44780.6957; 2022 3: 42085.0559; 2023 4: 40113.1597; 2024 5: 38412.6674; 2025 6: 36915.728; 2026 7: 35825.8943; 2027 8: 34939.6136; 2028 9: 34053.3328; 2029 10: 33167.0521; 2030 11: 32280.7713; 2031 12: 31394.4905; 2032 13: 30508.2098; 2033 14: 29621.929; 2034 15: 28735.6483; 2035 16: 27849.3675; 2036 17: 26963.0867; 2037 18: 26076.806; 2038 19: 25190.5252; 2039 20: 24304.2444; 2040 21: 23417.9637; 2041 22: 22531.6829; 2042 23: 21645.4022; 2043 24: 20759.1214; 2044 25: 19872.8406; 2045 26: 18986.5599; 2046 27: 18100.2791; 2047 28: 17213.9983; 2048 29: 16327.7176; 2049 30: 15441.4368
| Book Depreciation |  | 2020 1: 13033.5406; 2021 2: 13033.5406; 2022 3: 13033.5406; 2023 4: 13033.5406; 2024 5: 13033.5406; 2025 6: 13033.5406; 2026 7: 13033.5406; 2027 8: 13033.5406; 2028 9: 13033.5406; 2029 10: 13033.5406; 2030 11: 13033.5406; 2031 12: 13033.5406; 2032 13: 13033.5406; 2033 14: 13033.5406; 2034 15: 13033.5406; 2035 16: 13033.5406; 2036 17: 13033.5406; 2037 18: 13033.5406; 2038 19: 13033.5406; 2039 20: 13033.5406; 2040 21: 13033.5406; 2041 22: 13033.5406; 2042 23: 13033.5406; 2043 24: 13033.5406; 2044 25: 13033.5406; 2045 26: 13033.5406; 2046 27: 13033.5406; 2047 28: 13033.5406; 2048 29: 13033.5406; 2049 30: 13033.5406
| Tax Depreciation |  | 2020 1: 78201.2437; 2021 2: 125121.99; 2022 3: 75073.194; 2023 4: 45043.9164; 2024 5: 45043.9164; 2025 6: 22521.9582; 2026 7: 0; 2027 8: 0; 2028 9: 0; 2029 10: 0; 2030 11: 0; 2031 12: 0; 2032 13: 0; 2033 14: 0; 2034 15: 0; 2035 16: 0; 2036 17: 0; 2037 18: 0; 2038 19: 0; 2039 20: 0; 2040 21: 0; 2041 22: 0; 2042 23: 0; 2043 24: 0; 2044 25: 0; 2045 26: 0; 2046 27: 0; 2047 28: 0; 2048 29: 0; 2049 30: 0
| Difference between book and tax |  | 2020 1: -65167.7031; 2021 2: -112088.4493; 2022 3: -62039.6534; 2023 4: -32010.3758; 2024 5: -32010.3758; 2025 6: -9488.4176; 2026 7: 13033.5406; 2027 8: 13033.5406; 2028 9: 13033.5406; 2029 10: 13033.5406; 2030 11: 13033.5406; 2031 12: 13033.5406; 2032 13: 13033.5406; 2033 14: 13033.5406; 2034 15: 13033.5406; 2035 16: 13033.5406; 2036 17: 13033.5406; 2037 18: 13033.5406; 2038 19: 13033.5406; 2039 20: 13033.5406; 2040 21: 13033.5406; 2041 22: 13033.5406; 2042 23: 13033.5406; 2043 24: 13033.5406; 2044 25: 13033.5406; 2045 26: 13033.5406; 2046 27: 13033.5406; 2047 28: 13033.5406; 2048 29: 13033.5406; 2049 30: 13033.5406
| Deferred Tax |  | 2020 1: -13685.2177; 2021 2: -23538.5744; 2022 3: -13028.3272; 2023 4: -6722.1789; 2024 5: -6722.1789; 2025 6: -1992.5677; 2026 7: 2737.0435; 2027 8: 2737.0435; 2028 9: 2737.0435; 2029 10: 2737.0435; 2030 11: 2737.0435; 2031 12: 2737.0435; 2032 13: 2737.0435; 2033 14: 2737.0435; 2034 15: 2737.0435; 2035 16: 2737.0435; 2036 17: 2737.0435; 2037 18: 2737.0435; 2038 19: 2737.0435; 2039 20: 2737.0435; 2040 21: 2737.0435; 2041 22: 2737.0435; 2042 23: 2737.0435; 2043 24: 2737.0435; 2044 25: 2737.0435; 2045 26: 2737.0435; 2046 27: 2737.0435; 2047 28: 2737.0435; 2048 29: 2737.0435; 2049 30: 2737.0435
Depreciation Tables
|  | 5 | 2020 1: 20%; 2021 2: 32%; 2022 3: 19.2%; 2023 4: 11.52%; 2024 5: 11.52%; 2025 6: 5.76%; 2026 7: 0%; 2027 8: 0%; 2028 9: 0%; 2029 10: 0%; 2030 11: 0%; 2031 12: 0%; 2032 13: 0%; 2033 14: 0%; 2034 15: 0%; 2035 16: 0%; 2036 17: 0%; 2037 18: 0%; 2038 19: 0%; 2039 20: 0%; 2040 21: 0%
|  | 5 | 0: 1; 2020 1: 20%; 2021 2: 32%; 2022 3: 19.2%; 2023 4: 11.52%; 2024 5: 11.52%; 2025 6: 5.76%
|  | 7 | 0: 0; 2020 1: 14.29%; 2021 2: 24.49%; 2022 3: 17.49%; 2023 4: 12.49%; 2024 5: 8.93%; 2025 6: 8.92%; 2026 7: 8.93%; 2027 8: 4.46%
|  | 10 | 0: 0; 2020 1: 10%; 2021 2: 18%; 2022 3: 14.4%; 2023 4: 11.52%; 2024 5: 9.22%; 2025 6: 7.37%; 2026 7: 6.55%; 2027 8: 6.55%; 2028 9: 6.56%; 2029 10: 6.55%; 2030 11: 3.28%
|  | 15 | 0: 0; 2020 1: 5%; 2021 2: 9.5%; 2022 3: 8.55%; 2023 4: 7.7%; 2024 5: 6.93%; 2025 6: 6.23%; 2026 7: 5.9%; 2027 8: 5.9%; 2028 9: 5.91%; 2029 10: 5.9%; 2030 11: 5.91%; 2031 12: 5.9%; 2032 13: 5.91%; 2033 14: 5.9%; 2034 15: 5.91%; 2035 16: 2.95%
|  | 20 | 0: 0; 2020 1: 3.75%; 2021 2: 7.219%; 2022 3: 6.677%; 2023 4: 6.177%; 2024 5: 5.713%; 2025 6: 5.285%; 2026 7: 4.888%; 2027 8: 4.522%; 2028 9: 4.462%; 2029 10: 4.461%; 2030 11: 4.462%; 2031 12: 4.461%; 2032 13: 4.462%; 2033 14: 4.461%; 2034 15: 4.462%; 2035 16: 4.461%; 2036 17: 4.462%; 2037 18: 4.461%; 2038 19: 4.462%; 2039 20: 4.461%; 2040 21: 2.231%
Revenue Requirement by vintage year
Nominal $000
|  |  |  | 2020 | 2021 | 2022 | 2023 | 2024 | 2025 | 2026 | 2027 | 2028 | 2029 | 2030 | 2031 | 2032 | 2033 | 2034 | 2035 | 2036 | 2037 | 2038 | 2039 | 2040 | 2041 | 2042 | 2043 | 2044 | 2045 | 2046 | 2047 | 2048 | 2049 | 2050 | 2051 | 2052 | 2053 | 2054 | 2055 | 2056 | 2057 | 2058 | 2059 | 2060 | 2061 | 2062 | 2063 | 2064 | 2065 | 2066 | 2067 | 2068 | 2069 | 2070 | 2071 | 2072 | 2073 | 2074 | 2075
|  | 2020 | 0% | 47504.6067 | 44780.6957 | 42085.0559 | 40113.1597 | 38412.6674 | 36915.728 | 35825.8943 | 34939.6136 | 34053.3328 | 33167.0521 | 32280.7713 | 31394.4905 | 30508.2098 | 29621.929 | 28735.6483 | 27849.3675 | 26963.0867 | 26076.806 | 25190.5252 | 24304.2444 | 23417.9637 | 22531.6829 | 21645.4022 | 20759.1214 | 19872.8406 | 18986.5599 | 18100.2791 | 17213.9983 | 16327.7176 | 15441.4368 | 0 | 0 | 0 | 0 | 0 | 0 | 0 | 0 | 0 | 0 | 0 | 0 | 0 | 0 | 0 | 0 | 0 | 0 | 0 | 0 | 0 | 0 | 0 | 0 | 0 | 0
|  | 2021 | 0% |  | 48692.2218 | 45900.2131 | 43137.1823 | 41115.9887 | 39372.9841 | 37838.6212 | 36721.5417 | 35813.1039 | 34904.6661 | 33996.2284 | 33087.7906 | 32179.3528 | 31270.915 | 30362.4772 | 29454.0395 | 28545.6017 | 27637.1639 | 26728.7261 | 25820.2883 | 24911.8506 | 24003.4128 | 23094.975 | 22186.5372 | 21278.0994 | 20369.6616 | 19461.2239 | 18552.7861 | 17644.3483 | 16735.9105 | 15827.4727 | 0 | 0 | 0 | 0 | 0 | 0 | 0 | 0 | 0 | 0 | 0 | 0 | 0 | 0 | 0 | 0 | 0 | 0 | 0 | 0 | 0 | 0 | 0 | 0 | 0
|  | 2022 | 0% |  |  | 49909.5274 | 47047.7184 | 44215.6119 | 42143.8885 | 40357.3087 | 38784.5867 | 37639.5803 | 36708.4315 | 35777.2828 | 34846.1341 | 33914.9853 | 32983.8366 | 32052.6879 | 31121.5392 | 30190.3904 | 29259.2417 | 28328.093 | 27396.9443 | 26465.7955 | 25534.6468 | 24603.4981 | 23672.3494 | 22741.2006 | 21810.0519 | 20878.9032 | 19947.7545 | 19016.6057 | 18085.457 | 17154.3083 | 16223.1596 | 0 | 0 | 0 | 0 | 0 | 0 | 0 | 0 | 0 | 0 | 0 | 0 | 0 | 0 | 0 | 0 | 0 | 0 | 0 | 0 | 0 | 0 | 0 | 0
|  | 2023 | 0% |  |  |  | 51157.2656 | 48223.9113 | 45321.0022 | 43197.4857 | 41366.2414 | 39754.2014 | 38580.5698 | 37626.1423 | 36671.7149 | 35717.2874 | 34762.86 | 33808.4325 | 32854.0051 | 31899.5776 | 30945.1502 | 29990.7228 | 29036.2953 | 28081.8679 | 27127.4404 | 26173.013 | 25218.5855 | 24264.1581 | 23309.7307 | 22355.3032 | 21400.8758 | 20446.4483 | 19492.0209 | 18537.5934 | 17583.166 | 16628.7385 | 0 | 0 | 0 | 0 | 0 | 0 | 0 | 0 | 0 | 0 | 0 | 0 | 0 | 0 | 0 | 0 | 0 | 0 | 0 | 0 | 0 | 0 | 0
|  | 2024 | 0% |  |  |  |  | 52436.1972 | 49429.5091 | 46454.0272 | 44277.4228 | 42400.3975 | 40748.0564 | 39545.084 | 38566.7959 | 37588.5077 | 36610.2196 | 35631.9315 | 34653.6434 | 33675.3552 | 32697.0671 | 31718.779 | 30740.4908 | 29762.2027 | 28783.9146 | 27805.6264 | 26827.3383 | 25849.0502 | 24870.7621 | 23892.4739 | 22914.1858 | 21935.8977 | 20957.6095 | 19979.3214 | 19001.0333 | 18022.7451 | 17044.457 | 0 | 0 | 0 | 0 | 0 | 0 | 0 | 0 | 0 | 0 | 0 | 0 | 0 | 0 | 0 | 0 | 0 | 0 | 0 | 0 | 0 | 0
|  | 2025 | 0% | [5 empty] | 53747.1021 | 50665.2469 | 47615.3779 | 45384.3584 | 43460.4074 | 41766.7578 | 40533.7111 | 39530.9658 | 38528.2204 | 37525.4751 | 36522.7298 | 35519.9844 | 34517.2391 | 33514.4938 | 32511.7484 | 31509.0031 | 30506.2578 | 29503.5124 | 28500.7671 | 27498.0218 | 26495.2764 | 25492.5311 | 24489.7858 | 23487.0404 | 22484.2951 | 21481.5498 | 20478.8044 | 19476.0591 | 18473.3138 | 17470.5684 | 0 | 0 | 0 | 0 | 0 | 0 | 0 | 0 | 0 | 0 | 0 | 0 | 0 | 0 | 0 | 0 | 0 | 0 | 0 | 0 | 0
|  | 2026 | 0.1241% | [6 empty] | 55159.1323 | 51996.3113 | 48866.3169 | 46576.6846 | 44602.1881 | 42864.0434 | 41598.6024 | 40569.5132 | 39540.424 | 38511.3348 | 37482.2456 | 36453.1564 | 35424.0672 | 34394.978 | 33365.8888 | 32336.7996 | 31307.7104 | 30278.6212 | 29249.532 | 28220.4428 | 27191.3536 | 26162.2644 | 25133.1752 | 24104.086 | 23074.9968 | 22045.9076 | 21016.8184 | 19987.7291 | 18958.6399 | 17929.5507 | 0 | 0 | 0 | 0 | 0 | 0 | 0 | 0 | 0 | 0 | 0 | 0 | 0 | 0 | 0 | 0 | 0 | 0 | 0 | 0
|  | 2027 | 0.124% | [7 empty] | 56608.2183 | 53362.3068 | 50150.0844 | 47800.3011 | 45773.9326 | 43990.1251 | 42691.4397 | 41635.3152 | 40579.1908 | 39523.0664 | 38466.942 | 37410.8176 | 36354.6932 | 35298.5688 | 34242.4443 | 33186.3199 | 32130.1955 | 31074.0711 | 30017.9467 | 28961.8223 | 27905.6979 | 26849.5734 | 25793.449 | 24737.3246 | 23681.2002 | 22625.0758 | 21568.9514 | 20512.827 | 19456.7025 | 18400.5781 | 0 | 0 | 0 | 0 | 0 | 0 | 0 | 0 | 0 | 0 | 0 | 0 | 0 | 0 | 0 | 0 | 0 | 0 | 0
|  | 2028 | 0.1239% | [8 empty] | 58095.3319 | 54764.1494 | 51467.541 | 49056.0283 | 46976.4265 | 45145.7579 | 43812.9556 | 42729.0865 | 41645.2174 | 40561.3483 | 39477.4792 | 38393.6101 | 37309.741 | 36225.8719 | 35142.0029 | 34058.1338 | 32974.2647 | 31890.3956 | 30806.5265 | 29722.6574 | 28638.7883 | 27554.9192 | 26471.0501 | 25387.181 | 24303.3119 | 23219.4428 | 22135.5737 | 21051.7046 | 19967.8355 | 18883.9664 | 0 | 0 | 0 | 0 | 0 | 0 | 0 | 0 | 0 | 0 | 0 | 0 | 0 | 0 | 0 | 0 | 0 | 0
|  | 2029 | 0.1239% | [9 empty] | 59621.4701 | 56202.7789 | 52819.5701 | 50344.708 | 48210.476 | 46331.7166 | 44963.9022 | 43851.5603 | 42739.2185 | 41626.8766 | 40514.5348 | 39402.1929 | 38289.8511 | 37177.5093 | 36065.1674 | 34952.8256 | 33840.4837 | 32728.1419 | 31615.8 | 30503.4582 | 29391.1163 | 28278.7745 | 27166.4326 | 26054.0908 | 24941.7489 | 23829.4071 | 22717.0652 | 21604.7234 | 20492.3815 | 19380.0397 | 0 | 0 | 0 | 0 | 0 | 0 | 0 | 0 | 0 | 0 | 0 | 0 | 0 | 0 | 0 | 0 | 0
|  | 2030 | 0.1238% | [10 empty] | 61187.6559 | 57679.1598 | 54207.078 | 51667.2043 | 49476.9085 | 47548.7963 | 46145.051 | 45003.4892 | 43861.9275 | 42720.3657 | 41578.804 | 40437.2422 | 39295.6804 | 38154.1187 | 37012.5569 | 35870.9952 | 34729.4334 | 33587.8716 | 32446.3099 | 31304.7481 | 30163.1864 | 29021.6246 | 27880.0629 | 26738.5011 | 25596.9393 | 24455.3776 | 23313.8158 | 22172.2541 | 21030.6923 | 19889.1305 | 0 | 0 | 0 | 0 | 0 | 0 | 0 | 0 | 0 | 0 | 0 | 0 | 0 | 0 | 0 | 0
|  | 2031 | 0% | [11 empty] | 62717.3473 | 59121.1388 | 55562.255 | 52958.8844 | 50713.8312 | 48737.5162 | 47298.6773 | 46128.5765 | 44958.4757 | 43788.3749 | 42618.2741 | 41448.1733 | 40278.0724 | 39107.9716 | 37937.8708 | 36767.77 | 35597.6692 | 34427.5684 | 33257.4676 | 32087.3668 | 30917.266 | 29747.1652 | 28577.0644 | 27406.9636 | 26236.8628 | 25066.762 | 23896.6612 | 22726.5604 | 21556.4596 | 20386.3588 | 0 | 0 | 0 | 0 | 0 | 0 | 0 | 0 | 0 | 0 | 0 | 0 | 0 | 0 | 0
|  | 2032 | 0% | [12 empty] | 64285.281 | 60599.1673 | 56951.3114 | 54282.8565 | 51981.677 | 49955.9541 | 48481.1442 | 47281.7909 | 46082.4376 | 44883.0842 | 43683.7309 | 42484.3776 | 41285.0243 | 40085.6709 | 38886.3176 | 37686.9643 | 36487.611 | 35288.2576 | 34088.9043 | 32889.551 | 31690.1977 | 30490.8444 | 29291.491 | 28092.1377 | 26892.7844 | 25693.4311 | 24494.0777 | 23294.7244 | 22095.3711 | 20896.0178 | 0 | 0 | 0 | 0 | 0 | 0 | 0 | 0 | 0 | 0 | 0 | 0 | 0 | 0
|  | 2033 | 0% | [13 empty] | 65892.413 | 62114.1464 | 58375.0941 | 55639.9279 | 53281.2189 | 51204.8529 | 49693.1728 | 48463.8356 | 47234.4985 | 46005.1613 | 44775.8242 | 43546.487 | 42317.1499 | 41087.8127 | 39858.4756 | 38629.1384 | 37399.8012 | 36170.4641 | 34941.1269 | 33711.7898 | 32482.4526 | 31253.1155 | 30023.7783 | 28794.4412 | 27565.104 | 26335.7668 | 25106.4297 | 23877.0925 | 22647.7554 | 21418.4182 | 0 | 0 | 0 | 0 | 0 | 0 | 0 | 0 | 0 | 0 | 0 | 0 | 0
|  | 2034 | 0% | [14 empty] | 67539.7234 | 63667.0001 | 59834.4715 | 57030.9261 | 54613.2494 | 52484.9742 | 50935.5021 | 49675.4315 | 48415.361 | 47155.2904 | 45895.2198 | 44635.1492 | 43375.0786 | 42115.008 | 40854.9374 | 39594.8669 | 38334.7963 | 37074.7257 | 35814.6551 | 34554.5845 | 33294.5139 | 32034.4434 | 30774.3728 | 29514.3022 | 28254.2316 | 26994.161 | 25734.0904 | 24474.0198 | 23213.9493 | 21953.8787 | 0 | 0 | 0 | 0 | 0 | 0 | 0 | 0 | 0 | 0 | 0 | 0
|  | 2035 | 0% | [15 empty] | 69228.2165 | 65258.6751 | 61330.3333 | 58456.6993 | 55978.5806 | 53797.0986 | 52208.8897 | 50917.3173 | 49625.745 | 48334.1726 | 47042.6003 | 45751.0279 | 44459.4556 | 43167.8832 | 41876.3109 | 40584.7385 | 39293.1662 | 38001.5938 | 36710.0215 | 35418.4491 | 34126.8768 | 32835.3044 | 31543.7321 | 30252.1597 | 28960.5874 | 27669.015 | 26377.4427 | 25085.8703 | 23794.298 | 22502.7256 | 0 | 0 | 0 | 0 | 0 | 0 | 0 | 0 | 0 | 0 | 0
|  | 2036 | 0% | [16 empty] | 70958.9219 | 66890.142 | 62863.5916 | 59918.1167 | 57378.0452 | 55142.0261 | 53514.1119 | 52190.2503 | 50866.3886 | 49542.5269 | 48218.6653 | 46894.8036 | 45570.942 | 44247.0803 | 42923.2187 | 41599.357 | 40275.4953 | 38951.6337 | 37627.772 | 36303.9104 | 34980.0487 | 33656.187 | 32332.3254 | 31008.4637 | 29684.6021 | 28360.7404 | 27036.8788 | 25713.0171 | 24389.1554 | 23065.2938 | 0 | 0 | 0 | 0 | 0 | 0 | 0 | 0 | 0 | 0
|  | 2037 | 0% | [17 empty] | 72732.8949 | 68562.3955 | 64435.1814 | 61416.0697 | 58812.4963 | 56520.5767 | 54851.9647 | 53495.0065 | 52138.0483 | 50781.0901 | 49424.1319 | 48067.1737 | 46710.2155 | 45353.2573 | 43996.2991 | 42639.3409 | 41282.3827 | 39925.4245 | 38568.4663 | 37211.5081 | 35854.5499 | 34497.5917 | 33140.6335 | 31783.6753 | 30426.7171 | 29069.7589 | 27712.8007 | 26355.8425 | 24998.8843 | 23641.9261 | 0 | 0 | 0 | 0 | 0 | 0 | 0 | 0 | 0
|  | 2038 | 0% | [18 empty] | 74551.2173 | 70276.4554 | 66046.0609 | 62951.4714 | 60282.8087 | 57933.5911 | 56223.2638 | 54832.3817 | 53441.4995 | 52050.6174 | 50659.7352 | 49268.8531 | 47877.9709 | 46487.0888 | 45096.2066 | 43705.3244 | 42314.4423 | 40923.5601 | 39532.678 | 38141.7958 | 36750.9137 | 35360.0315 | 33969.1494 | 32578.2672 | 31187.3851 | 29796.5029 | 28405.6207 | 27014.7386 | 25623.8564 | 24232.9743 | 0 | 0 | 0 | 0 | 0 | 0 | 0 | 0
|  | 2039 | 0% | [19 empty] | 76414.9977 | 72033.3668 | 67697.2125 | 64525.2582 | 61789.8789 | 59381.9309 | 57628.8454 | 56203.1912 | 54777.537 | 53351.8828 | 51926.2286 | 50500.5744 | 49074.9202 | 47649.266 | 46223.6118 | 44797.9576 | 43372.3033 | 41946.6491 | 40520.9949 | 39095.3407 | 37669.6865 | 36244.0323 | 34818.3781 | 33392.7239 | 31967.0697 | 30541.4155 | 29115.7613 | 27690.1071 | 26264.4528 | 24838.7986 | 0 | 0 | 0 | 0 | 0 | 0 | 0
|  | 2040 | 0% | [20 empty] | 78325.3727 | 73834.201 | 69389.6428 | 66138.3896 | 63334.6259 | 60866.4792 | 59069.5666 | 57608.271 | 56146.9754 | 54685.6799 | 53224.3843 | 51763.0887 | 50301.7932 | 48840.4976 | 47379.2021 | 45917.9065 | 44456.6109 | 42995.3154 | 41534.0198 | 40072.7242 | 38611.4287 | 37150.1331 | 35688.8375 | 34227.542 | 32766.2464 | 31304.9509 | 29843.6553 | 28382.3597 | 26921.0642 | 25459.7686 | 0 | 0 | 0 | 0 | 0 | 0
|  | 2041 | 0% | [21 empty] | 80283.507 | 75680.056 | 71124.3838 | 67791.8494 | 64917.9915 | 62388.1412 | 60546.3057 | 59048.4778 | 57550.6498 | 56052.8219 | 54554.9939 | 53057.166 | 51559.338 | 50061.5101 | 48563.6821 | 47065.8542 | 45568.0262 | 44070.1982 | 42572.3703 | 41074.5423 | 39576.7144 | 38078.8864 | 36581.0585 | 35083.2305 | 33585.4026 | 32087.5746 | 30589.7467 | 29091.9187 | 27594.0908 | 26096.2628 | 0 | 0 | 0 | 0 | 0
|  | 2042 | 0% | [22 empty] | 82290.5947 | 77572.0574 | 72902.4934 | 69486.6456 | 66540.9413 | 63947.8447 | 62059.9634 | 60524.6897 | 58989.4161 | 57454.1424 | 55918.8688 | 54383.5951 | 52848.3215 | 51313.0478 | 49777.7742 | 48242.5005 | 46707.2269 | 45171.9532 | 43636.6796 | 42101.4059 | 40566.1322 | 39030.8586 | 37495.5849 | 35960.3113 | 34425.0376 | 32889.764 | 31354.4903 | 29819.2167 | 28283.943 | 26748.6694 | 0 | 0 | 0 | 0
|  | 2043 | 0% | 2043: 84347.8595; 2044: 79511.3588; 2045: 74725.0558; 2046: 71223.8117; 2047: 68204.4648; 2048: 65546.5408; 2049: 63611.4625; 2050: 62037.807; 2051: 60464.1515; 2052: 58890.496; 2053: 57316.8405; 2054: 55743.185; 2055: 54169.5295; 2056: 52595.874; 2057: 51022.2185; 2058: 49448.563; 2059: 47874.9075; 2060: 46301.252; 2061: 44727.5965; 2062: 43153.941; 2063: 41580.2856; 2064: 40006.6301; 2065: 38432.9746; 2066: 36859.3191; 2067: 35285.6636; 2068: 33712.0081; 2069: 32138.3526; 2070: 30564.6971; 2071: 28991.0416; 2072: 27417.3861; 2073: 0; 2074: 0; 2075: 0
|  | 2044 | 0% | 2044: 86456.556; 2045: 81499.1428; 2046: 76593.1822; 2047: 73004.407; 2048: 69909.5765; 2049: 67185.2043; 2050: 65201.749; 2051: 63588.7521; 2052: 61975.7553; 2053: 60362.7584; 2054: 58749.7615; 2055: 57136.7646; 2056: 55523.7677; 2057: 53910.7709; 2058: 52297.774; 2059: 50684.7771; 2060: 49071.7802; 2061: 47458.7833; 2062: 45845.7865; 2063: 44232.7896; 2064: 42619.7927; 2065: 41006.7958; 2066: 39393.7989; 2067: 37780.8021; 2068: 36167.8052; 2069: 34554.8083; 2070: 32941.8114; 2071: 31328.8145; 2072: 29715.8177; 2073: 28102.8208; 2074: 0; 2075: 0
|  | 2045 | 0% | 2045: 88617.9699; 2046: 83536.6214; 2047: 78508.0117; 2048: 74829.5172; 2049: 71657.3159; 2050: 68864.8344; 2051: 66831.7927; 2052: 65178.4709; 2053: 63525.1491; 2054: 61871.8273; 2055: 60218.5055; 2056: 58565.1837; 2057: 56911.8619; 2058: 55258.5401; 2059: 53605.2183; 2060: 51951.8965; 2061: 50298.5747; 2062: 48645.2529; 2063: 46991.9311; 2064: 45338.6093; 2065: 43685.2875; 2066: 42031.9657; 2067: 40378.6439; 2068: 38725.3221; 2069: 37072.0003; 2070: 35418.6785; 2071: 33765.3567; 2072: 32112.0349; 2073: 30458.7131; 2074: 28805.3913; 2075: 0
|  | 2046 | 0% | 2046: 90833.4192; 2047: 85625.0369; 2048: 80470.712; 2049: 76700.2551; 2050: 73448.7488; 2051: 70586.4553; 2052: 68502.5876; 2053: 66807.9327; 2054: 65113.2779; 2055: 63418.623; 2056: 61723.9682; 2057: 60029.3133; 2058: 58334.6585; 2059: 56640.0036; 2060: 54945.3488; 2061: 53250.6939; 2062: 51556.0391; 2063: 49861.3842; 2064: 48166.7294; 2065: 46472.0745; 2066: 44777.4197; 2067: 43082.7649; 2068: 41388.11; 2069: 39693.4552; 2070: 37998.8003; 2071: 36304.1455; 2072: 34609.4906; 2073: 32914.8358; 2074: 31220.1809; 2075: 29525.5261
|  | 2047 | 0% | 2047: 93104.2546; 2048: 87765.6628; 2049: 82482.4798; 2050: 78617.7615; 2051: 75284.9675; 2052: 72351.1167; 2053: 70215.1523; 2054: 68478.131; 2055: 66741.1098; 2056: 65004.0886; 2057: 63267.0674; 2058: 61530.0462; 2059: 59793.0249; 2060: 58056.0037; 2061: 56318.9825; 2062: 54581.9613; 2063: 52844.9401; 2064: 51107.9188; 2065: 49370.8976; 2066: 47633.8764; 2067: 45896.8552; 2068: 44159.834; 2069: 42422.8128; 2070: 40685.7915; 2071: 38948.7703; 2072: 37211.7491; 2073: 35474.7279; 2074: 33737.7067; 2075: 32000.6854 | 30263.6642
|  | 2048 | 0% | 2048: 95431.861; 2049: 89959.8044; 2050: 84544.5418; 2051: 80583.2056; 2052: 77167.0917; 2053: 74159.8946; 2054: 71970.5311; 2055: 70190.0843; 2056: 68409.6376; 2057: 66629.1908; 2058: 64848.7441; 2059: 63068.2973; 2060: 61287.8506; 2061: 59507.4038; 2062: 57726.9571; 2063: 55946.5103; 2064: 54166.0636; 2065: 52385.6168; 2066: 50605.1701; 2067: 48824.7233; 2068: 47044.2766; 2069: 45263.8298; 2070: 43483.3831; 2071: 41702.9363; 2072: 39922.4896; 2073: 38142.0428; 2074: 36361.5961; 2075: 34581.1493 | 32800.7026 | 31020.2558
|  | 2049 | 0% | 2049: 97817.6575; 2050: 92208.7995; 2051: 86658.1554; 2052: 82597.7857; 2053: 79096.269; 2054: 76013.892; 2055: 73769.7943; 2056: 71944.8364; 2057: 70119.8785; 2058: 68294.9206; 2059: 66469.9627; 2060: 64645.0047; 2061: 62820.0468; 2062: 60995.0889; 2063: 59170.131; 2064: 57345.1731; 2065: 55520.2152; 2066: 53695.2572; 2067: 51870.2993; 2068: 50045.3414; 2069: 48220.3835; 2070: 46395.4256; 2071: 44570.4677; 2072: 42745.5097; 2073: 40920.5518; 2074: 39095.5939; 2075: 37270.636 | 35445.6781 | 33620.7201 | 31795.7622
|  | 2050 | 0% | 2050: 100263.099; 2051: 94514.0195; 2052: 88824.6092; 2053: 84662.7303; 2054: 81073.6757; 2055: 77914.2393; 2056: 75614.0392; 2057: 73743.4573; 2058: 71872.8755; 2059: 70002.2936; 2060: 68131.7117; 2061: 66261.1299; 2062: 64390.548; 2063: 62519.9661; 2064: 60649.3843; 2065: 58778.8024; 2066: 56908.2205; 2067: 55037.6387; 2068: 53167.0568; 2069: 51296.4749; 2070: 49425.8931; 2071: 47555.3112; 2072: 45684.7293; 2073: 43814.1475; 2074: 41943.5656; 2075: 40072.9837 | 38202.4019 | 36331.82 | 34461.2381 | 32590.6563
Revenue Requirement by vintage year
Nominal
|  |  | Levelized Cost | 2020 | 2021 | 2022 | 2023 | 2024 | 2025 | 2026 | 2027 | 2028 | 2029 | 2030 | 2031 | 2032 | 2033 | 2034 | 2035 | 2036 | 2037 | 2038 | 2039 | 2040 | 2041 | 2042 | 2043 | 2044 | 2045 | 2046 | 2047 | 2048 | 2049 | 2050 | 2051 | 2052 | 2053 | 2054 | 2055 | 2056 | 2057 | 2058 | 2059 | 2060 | 2061 | 2062 | 2063 | 2064 | 2065 | 2066 | 2067 | 2068 | 2069 | 2070 | 2071 | 2072 | 2073 | 2074 | 2075
|  | 2020 | 6135.791 | 9135.5013 | 8611.6722 | 8093.28 | 7714.0692 | 7387.0514 | 7099.1785 | 6889.5951 | 6719.1565 | 6548.7179 | 6378.2792 | 6207.8406 | 6037.402 | 5866.9634 | 5696.5248 | 5526.0862 | 5355.6476 | 5185.209 | 5014.7704 | 4844.3318 | 4673.8932 | 4503.4546 | 4333.0159 | 4162.5773 | 3992.1387 | 3821.7001 | 3651.2615 | 3480.8229 | 3310.3843 | 3139.9457 | 2969.5071 | 0 | 0 | 0 | 0 | 0 | 0 | 0 | 0 | 0 | 0 | 0 | 0 | 0 | 0 | 0 | 0 | 0 | 0 | 0 | 0 | 0 | 0 | 0 | 0 | 0 | 0
|  | 2021 | 6289.1858 |  | 9363.8888 | 8826.9641 | 8295.612 | 7906.9209 | 7571.7277 | 7276.6579 | 7061.8349 | 6887.1354 | 6712.4358 | 6537.7362 | 6363.0367 | 6188.3371 | 6013.6375 | 5838.9379 | 5664.2384 | 5489.5388 | 5314.8392 | 5140.1396 | 4965.4401 | 4790.7405 | 4616.0409 | 4441.3413 | 4266.6418 | 4091.9422 | 3917.2426 | 3742.5431 | 3567.8435 | 3393.1439 | 3218.4443 | 3043.7448 | 0 | 0 | 0 | 0 | 0 | 0 | 0 | 0 | 0 | 0 | 0 | 0 | 0 | 0 | 0 | 0 | 0 | 0 | 0 | 0 | 0 | 0 | 0 | 0 | 0
|  | 2022 | 6446.4154 |  |  | 9597.986 | 9047.6382 | 8503.0023 | 8104.5939 | 7761.0209 | 7458.5744 | 7238.3808 | 7059.3138 | 6880.2467 | 6701.1796 | 6522.1126 | 6343.0455 | 6163.9784 | 5984.9114 | 5805.8443 | 5626.7773 | 5447.7102 | 5268.6431 | 5089.5761 | 4910.509 | 4731.4419 | 4552.3749 | 4373.3078 | 4194.2408 | 4015.1737 | 3836.1066 | 3657.0396 | 3477.9725 | 3298.9054 | 3119.8384 | 0 | 0 | 0 | 0 | 0 | 0 | 0 | 0 | 0 | 0 | 0 | 0 | 0 | 0 | 0 | 0 | 0 | 0 | 0 | 0 | 0 | 0 | 0 | 0
|  | 2023 | 6607.5758 |  |  |  | 9837.9357 | 9273.8291 | 8715.5773 | 8307.2088 | 7955.0464 | 7645.0387 | 7419.3403 | 7235.7966 | 7052.2529 | 6868.7091 | 6685.1654 | 6501.6216 | 6318.0779 | 6134.5342 | 5950.9904 | 5767.4467 | 5583.9029 | 5400.3592 | 5216.8155 | 5033.2717 | 4849.728 | 4666.1842 | 4482.6405 | 4299.0968 | 4115.553 | 3932.0093 | 3748.4656 | 3564.9218 | 3381.3781 | 3197.8343 | 0 | 0 | 0 | 0 | 0 | 0 | 0 | 0 | 0 | 0 | 0 | 0 | 0 | 0 | 0 | 0 | 0 | 0 | 0 | 0 | 0 | 0 | 0
|  | 2024 | 6772.7652 |  |  |  |  | 10083.8841 | 9505.6748 | 8933.4668 | 8514.889 | 8153.9226 | 7836.1647 | 7604.8238 | 7416.6915 | 7228.5592 | 7040.4268 | 6852.2945 | 6664.1622 | 6476.0299 | 6287.8975 | 6099.7652 | 5911.6329 | 5723.5005 | 5535.3682 | 5347.2359 | 5159.1035 | 4970.9712 | 4782.8389 | 4594.7065 | 4406.5742 | 4218.4419 | 4030.3095 | 3842.1772 | 3654.0449 | 3465.9125 | 3277.7802 | 0 | 0 | 0 | 0 | 0 | 0 | 0 | 0 | 0 | 0 | 0 | 0 | 0 | 0 | 0 | 0 | 0 | 0 | 0 | 0 | 0 | 0
|  | 2025 | 6942.0844 | [5 empty] | 10335.9812 | 9743.3167 | 9156.8034 | 8727.7612 | 8357.7707 | 8032.0688 | 7794.9444 | 7602.1088 | 7409.2732 | 7216.4375 | 7023.6019 | 6830.7662 | 6637.9306 | 6445.095 | 6252.2593 | 6059.4237 | 5866.588 | 5673.7524 | 5480.9168 | 5288.0811 | 5095.2455 | 4902.4098 | 4709.5742 | 4516.7385 | 4323.9029 | 4131.0673 | 3938.2316 | 3745.396 | 3552.5603 | 3359.7247 | 0 | 0 | 0 | 0 | 0 | 0 | 0 | 0 | 0 | 0 | 0 | 0 | 0 | 0 | 0 | 0 | 0 | 0 | 0 | 0 | 0
|  | 2026 | 7124.465 | [6 empty] | 10607.5254 | 9999.2906 | 9397.3686 | 8957.0547 | 8577.3439 | 8243.0853 | 7999.7312 | 7801.8295 | 7603.9277 | 7406.0259 | 7208.1242 | 7010.2224 | 6812.3206 | 6614.4188 | 6416.5171 | 6218.6153 | 6020.7135 | 5822.8118 | 5624.91 | 5427.0082 | 5229.1065 | 5031.2047 | 4833.3029 | 4635.4011 | 4437.4994 | 4239.5976 | 4041.6958 | 3843.7941 | 3645.8923 | 3447.9905 | 0 | 0 | 0 | 0 | 0 | 0 | 0 | 0 | 0 | 0 | 0 | 0 | 0 | 0 | 0 | 0 | 0 | 0 | 0 | 0
|  | 2027 | 7311.6319 | [7 empty] | 10886.1958 | 10261.9821 | 9644.247 | 9192.3656 | 8802.6793 | 8459.6394 | 8209.8922 | 8006.7914 | 7803.6905 | 7600.5897 | 7397.4888 | 7194.388 | 6991.2871 | 6788.1863 | 6585.0855 | 6381.9846 | 6178.8838 | 5975.7829 | 5772.6821 | 5569.5812 | 5366.4804 | 5163.3795 | 4960.2787 | 4757.1778 | 4554.077 | 4350.9761 | 4147.8753 | 3944.7744 | 3741.6736 | 3538.5727 | 0 | 0 | 0 | 0 | 0 | 0 | 0 | 0 | 0 | 0 | 0 | 0 | 0 | 0 | 0 | 0 | 0 | 0 | 0
|  | 2028 | 7503.7105 | [8 empty] | 11172.1792 | 10531.5672 | 9897.604 | 9433.8516 | 9033.9282 | 8681.8765 | 8425.5684 | 8217.132 | 8008.6957 | 7800.2593 | 7591.8229 | 7383.3866 | 7174.9502 | 6966.5138 | 6758.0775 | 6549.6411 | 6341.2047 | 6132.7684 | 5924.332 | 5715.8956 | 5507.4593 | 5299.0229 | 5090.5866 | 4882.1502 | 4673.7138 | 4465.2775 | 4256.8411 | 4048.4047 | 3839.9684 | 3631.532 | 0 | 0 | 0 | 0 | 0 | 0 | 0 | 0 | 0 | 0 | 0 | 0 | 0 | 0 | 0 | 0 | 0 | 0
|  | 2029 | 7700.8296 | [9 empty] | 11465.6673 | 10808.2267 | 10157.6096 | 9681.6746 | 9271.2454 | 8909.9455 | 8646.9043 | 8432.9924 | 8219.0805 | 8005.1686 | 7791.2567 | 7577.3448 | 7363.4329 | 7149.521 | 6935.6091 | 6721.6972 | 6507.7853 | 6293.8734 | 6079.9615 | 5866.0496 | 5652.1378 | 5438.2259 | 5224.314 | 5010.4021 | 4796.4902 | 4582.5783 | 4368.6664 | 4154.7545 | 3940.8426 | 3726.9307 | 0 | 0 | 0 | 0 | 0 | 0 | 0 | 0 | 0 | 0 | 0 | 0 | 0 | 0 | 0 | 0 | 0
|  | 2030 | 7903.1213 | [10 empty] | 11766.8569 | 11092.1461 | 10424.4381 | 9936.0008 | 9514.7901 | 9143.9993 | 8874.0483 | 8654.5172 | 8434.9861 | 8215.4549 | 7995.9238 | 7776.3927 | 7556.8616 | 7337.3305 | 7117.7994 | 6898.2683 | 6678.7372 | 6459.2061 | 6239.675 | 6020.1439 | 5800.6128 | 5581.0817 | 5361.5505 | 5142.0194 | 4922.4883 | 4702.9572 | 4483.4261 | 4263.895 | 4044.3639 | 3824.8328 | 0 | 0 | 0 | 0 | 0 | 0 | 0 | 0 | 0 | 0 | 0 | 0 | 0 | 0 | 0 | 0
|  | 2031 | 8100.6994 | [11 empty] | 12061.0283 | 11369.4498 | 10685.049 | 10184.4008 | 9752.6599 | 9372.5993 | 9095.8995 | 8870.8801 | 8645.8607 | 8420.8413 | 8195.8219 | 7970.8025 | 7745.7832 | 7520.7638 | 7295.7444 | 7070.725 | 6845.7056 | 6620.6862 | 6395.6669 | 6170.6475 | 5945.6281 | 5720.6087 | 5495.5893 | 5270.5699 | 5045.5505 | 4820.5312 | 4595.5118 | 4370.4924 | 4145.473 | 3920.4536 | 0 | 0 | 0 | 0 | 0 | 0 | 0 | 0 | 0 | 0 | 0 | 0 | 0 | 0 | 0
|  | 2032 | 8303.2168 | [12 empty] | 12362.554 | 11653.686 | 10952.1753 | 10439.0109 | 9996.4763 | 9606.9142 | 9323.297 | 9092.6521 | 8862.0072 | 8631.3624 | 8400.7175 | 8170.0726 | 7939.4277 | 7708.7829 | 7478.138 | 7247.4931 | 7016.8483 | 6786.2034 | 6555.5585 | 6324.9137 | 6094.2688 | 5863.6239 | 5632.979 | 5402.3342 | 5171.6893 | 4941.0444 | 4710.3996 | 4479.7547 | 4249.1098 | 4018.465 | 0 | 0 | 0 | 0 | 0 | 0 | 0 | 0 | 0 | 0 | 0 | 0 | 0 | 0
|  | 2033 | 8510.7973 | [13 empty] | 12671.6179 | 11945.0282 | 11225.9796 | 10699.9861 | 10246.3883 | 9847.0871 | 9556.3794 | 9319.9684 | 9083.5574 | 8847.1464 | 8610.7354 | 8374.3244 | 8137.9134 | 7901.5024 | 7665.0915 | 7428.6805 | 7192.2695 | 6955.8585 | 6719.4475 | 6483.0365 | 6246.6255 | 6010.2145 | 5773.8035 | 5537.3925 | 5300.9815 | 5064.5705 | 4828.1596 | 4591.7486 | 4355.3376 | 4118.9266 | 0 | 0 | 0 | 0 | 0 | 0 | 0 | 0 | 0 | 0 | 0 | 0 | 0
|  | 2034 | 8723.5672 | [14 empty] | 12988.4083 | 12243.6539 | 11506.6291 | 10967.4858 | 10502.548 | 10093.2643 | 9795.2889 | 9552.9676 | 9310.6463 | 9068.3251 | 8826.0038 | 8583.6825 | 8341.3613 | 8099.04 | 7856.7187 | 7614.3975 | 7372.0762 | 7129.7549 | 6887.4337 | 6645.1124 | 6402.7911 | 6160.4699 | 5918.1486 | 5675.8273 | 5433.5061 | 5191.1848 | 4948.8635 | 4706.5423 | 4464.221 | 4221.8997 | 0 | 0 | 0 | 0 | 0 | 0 | 0 | 0 | 0 | 0 | 0 | 0
|  | 2035 | 8941.6564 | [15 empty] | 13313.1185 | 12549.7452 | 11794.2949 | 11241.6729 | 10765.1117 | 10345.5959 | 10040.1711 | 9791.7918 | 9543.4125 | 9295.0332 | 9046.6539 | 8798.2746 | 8549.8953 | 8301.516 | 8053.1367 | 7804.7574 | 7556.3781 | 7307.9988 | 7059.6195 | 6811.2402 | 6562.8609 | 6314.4816 | 6066.1023 | 5817.723 | 5569.3437 | 5320.9644 | 5072.5851 | 4824.2058 | 4575.8265 | 4327.4472 | 0 | 0 | 0 | 0 | 0 | 0 | 0 | 0 | 0 | 0 | 0
|  | 2036 | 9165.1978 | [16 empty] | 13645.9465 | 12863.4888 | 12089.1522 | 11522.7148 | 11034.2395 | 10604.2358 | 10291.1754 | 10036.5866 | 9781.9978 | 9527.409 | 9272.8202 | 9018.2315 | 8763.6427 | 8509.0539 | 8254.4651 | 7999.8763 | 7745.2876 | 7490.6988 | 7236.11 | 6981.5212 | 6726.9324 | 6472.3437 | 6217.7549 | 5963.1661 | 5708.5773 | 5453.9885 | 5199.3998 | 4944.811 | 4690.2222 | 4435.6334 | 0 | 0 | 0 | 0 | 0 | 0 | 0 | 0 | 0 | 0
|  | 2037 | 9394.3277 | [17 empty] | 13987.0952 | 13185.0761 | 12391.381 | 11810.7826 | 11310.0954 | 10869.3417 | 10548.4548 | 10287.5013 | 10026.5478 | 9765.5943 | 9504.6408 | 9243.6873 | 8982.7338 | 8721.7803 | 8460.8268 | 8199.8733 | 7938.9198 | 7677.9663 | 7417.0128 | 7156.0593 | 6895.1058 | 6634.1523 | 6373.1988 | 6112.2453 | 5851.2918 | 5590.3383 | 5329.3848 | 5068.4313 | 4807.4778 | 4546.5243 | 0 | 0 | 0 | 0 | 0 | 0 | 0 | 0 | 0
|  | 2038 | 9629.1859 | [18 empty] | 14336.7726 | 13514.703 | 12701.1656 | 12106.0522 | 11592.8478 | 11141.0752 | 10812.1661 | 10544.6888 | 10277.2114 | 10009.7341 | 9742.2568 | 9474.7794 | 9207.3021 | 8939.8248 | 8672.3474 | 8404.8701 | 8137.3927 | 7869.9154 | 7602.4381 | 7334.9607 | 7067.4834 | 6800.0061 | 6532.5287 | 6265.0514 | 5997.574 | 5730.0967 | 5462.6194 | 5195.142 | 4927.6647 | 4660.1874 | 0 | 0 | 0 | 0 | 0 | 0 | 0 | 0
|  | 2039 | 9869.9156 | [19 empty] | 14695.1919 | 13852.5705 | 13018.6947 | 12408.7035 | 11882.669 | 11419.6021 | 11082.4703 | 10808.306 | 10534.1417 | 10259.9775 | 9985.8132 | 9711.6489 | 9437.4846 | 9163.3204 | 8889.1561 | 8614.9918 | 8340.8276 | 8066.6633 | 7792.499 | 7518.3348 | 7244.1705 | 6970.0062 | 6695.8419 | 6421.6777 | 6147.5134 | 5873.3491 | 5599.1849 | 5325.0206 | 5050.8563 | 4776.692 | 0 | 0 | 0 | 0 | 0 | 0 | 0
|  | 2040 | 10116.6635 | [20 empty] | 15062.5717 | 14198.8848 | 13344.1621 | 12718.9211 | 12179.7357 | 11705.0921 | 11359.532 | 11078.5137 | 10797.4953 | 10516.4769 | 10235.4585 | 9954.4401 | 9673.4218 | 9392.4034 | 9111.385 | 8830.3666 | 8549.3483 | 8268.3299 | 7987.3115 | 7706.2931 | 7425.2747 | 7144.2564 | 6863.238 | 6582.2196 | 6301.2012 | 6020.1829 | 5739.1645 | 5458.1461 | 5177.1277 | 4896.1093 | 0 | 0 | 0 | 0 | 0 | 0 | 0 | 0 | 0 | 0
|  | 2041 | 10369.5801 | [21 empty] | 15439.136 | 14553.8569 | 13677.7661 | 13036.8941 | 12484.2291 | 11997.7195 | 11643.5203 | 11355.4765 | 11067.4327 | 10779.3888 | 10491.345 | 10203.3011 | 9915.2573 | 9627.2135 | 9339.1696 | 9051.1258 | 8763.082 | 8475.0381 | 8186.9943 | 7898.9505 | 7610.9066 | 7322.8628 | 7034.8189 | 6746.7751 | 6458.7313 | 6170.6874 | 5882.6436 | 5594.5998 | 5306.5559 | 5018.5121 | 0 | 0 | 0 | 0 | 0 | 0 | 0 | 0 | 0
|  | 2042 | 10628.8196 | [22 empty] | 15825.1144 | 14917.7033 | 14019.7103 | 13362.8165 | 12796.3349 | 12297.6624 | 11934.6083 | 11639.3634 | 11344.1185 | 11048.8735 | 10753.6286 | 10458.3837 | 10163.1387 | 9867.8938 | 9572.6489 | 9277.4039 | 8982.159 | 8686.9141 | 8391.6691 | 8096.4242 | 7801.1793 | 7505.9343 | 7210.6894 | 6915.4445 | 6620.1995 | 6324.9546 | 6029.7097 | 5734.4647 | 5439.2198 | 5143.9749 | 0 | 0 | 0 | 0 | 0 | 0 | 0 | 0
|  | 2043 | 10894.54 | 2043: 16220.7422; 2044: 15290.6459; 2045: 14370.203; 2046: 13696.8869; 2047: 13116.2432; 2048: 12605.104; 2049: 12232.9735; 2050: 11930.3475; 2051: 11627.7214; 2052: 11325.0954; 2053: 11022.4693; 2054: 10719.8433; 2055: 10417.2172; 2056: 10114.5912; 2057: 9811.9651; 2058: 9509.339; 2059: 9206.713; 2060: 8904.0869; 2061: 8601.4609; 2062: 8298.8348; 2063: 7996.2088; 2064: 7693.5827; 2065: 7390.9566; 2066: 7088.3306; 2067: 6785.7045; 2068: 6483.0785; 2069: 6180.4524; 2070: 5877.8264; 2071: 5575.2003; 2072: 5272.5743; 2073: 0; 2074: 0; 2075: 0 | 0 | 0 | 0 | 0
|  | 2044 | 11166.9035 | 2044: 16626.2608; 2045: 15672.9121; 2046: 14729.4581; 2047: 14039.309; 2048: 13444.1493; 2049: 12920.2316; 2050: 12538.7979; 2051: 12228.6062; 2052: 11918.4145; 2053: 11608.2228; 2054: 11298.0311; 2055: 10987.8393; 2056: 10677.6476; 2057: 10367.4559; 2058: 10057.2642; 2059: 9747.0725; 2060: 9436.8808; 2061: 9126.6891; 2062: 8816.4974; 2063: 8506.3057; 2064: 8196.114; 2065: 7885.9223; 2066: 7575.7306; 2067: 7265.5389; 2068: 6955.3471; 2069: 6645.1554; 2070: 6334.9637; 2071: 6024.772; 2072: 5714.5803; 2073: 5404.3886; 2074: 0; 2075: 0 | 0 | 0 | 0 | 0
|  | 2045 | 11446.0761 | 2045: 17041.9173; 2046: 16064.7349; 2047: 15097.6946; 2048: 14390.2918; 2049: 13780.2531; 2050: 13243.2374; 2051: 12852.2678; 2052: 12534.3213; 2053: 12216.3748; 2054: 11898.4283; 2055: 11580.4818; 2056: 11262.5353; 2057: 10944.5888; 2058: 10626.6423; 2059: 10308.6958; 2060: 9990.7493; 2061: 9672.8028; 2062: 9354.8563; 2063: 9036.9098; 2064: 8718.9633; 2065: 8401.0168; 2066: 8083.0703; 2067: 7765.1238; 2068: 7447.1773; 2069: 7129.2308; 2070: 6811.2843; 2071: 6493.3378; 2072: 6175.3913; 2073: 5857.4448; 2074: 5539.4983; 2075: 0 | 0 | 0 | 0 | 0
|  | 2046 | 11732.228 | 2046: 17467.9652; 2047: 16466.3533; 2048: 15475.1369; 2049: 14750.0491; 2050: 14124.7594; 2051: 13574.3183; 2052: 13173.5745; 2053: 12847.6794; 2054: 12521.7842; 2055: 12195.889; 2056: 11869.9939; 2057: 11544.0987; 2058: 11218.2036; 2059: 10892.3084; 2060: 10566.4132; 2061: 10240.5181; 2062: 9914.6229; 2063: 9588.7277; 2064: 9262.8326; 2065: 8936.9374; 2066: 8611.0423; 2067: 8285.1471; 2068: 7959.2519; 2069: 7633.3568; 2070: 7307.4616; 2071: 6981.5664; 2072: 6655.6713; 2073: 6329.7761; 2074: 6003.8809; 2075: 5677.9858 | 0 | 0 | 0 | 0
|  | 2047 | 12025.5337 | 2047: 17904.6644; 2048: 16878.0121; 2049: 15862.0154; 2050: 15118.8003; 2051: 14477.8784; 2052: 13913.6763; 2053: 13502.9139; 2054: 13168.8714; 2055: 12834.8288; 2056: 12500.7863; 2057: 12166.7437; 2058: 11832.7012; 2059: 11498.6586; 2060: 11164.6161; 2061: 10830.5736; 2062: 10496.531; 2063: 10162.4885; 2064: 9828.4459; 2065: 9494.4034; 2066: 9160.3608; 2067: 8826.3183; 2068: 8492.2758; 2069: 8158.2332; 2070: 7824.1907; 2071: 7490.1481; 2072: 7156.1056; 2073: 6822.0631; 2074: 6488.0205; 2075: 6153.978 | 5819.9354 | 0 | 0 | 0
|  | 2048 | 12326.1721 | 2048: 18352.281; 2049: 17299.9624; 2050: 16258.5657; 2051: 15496.7703; 2052: 14839.8253; 2053: 14261.5182; 2054: 13840.4867; 2055: 13498.0931; 2056: 13155.6995; 2057: 12813.3059; 2058: 12470.9123; 2059: 12128.5187; 2060: 11786.1251; 2061: 11443.7315; 2062: 11101.3379; 2063: 10758.9443; 2064: 10416.5507; 2065: 10074.1571; 2066: 9731.7635; 2067: 9389.3699; 2068: 9046.9763; 2069: 8704.5827; 2070: 8362.1891; 2071: 8019.7954; 2072: 7677.4018; 2073: 7335.0082; 2074: 6992.6146; 2075: 6650.221 | 6307.8274 | 5965.4338 | 0 | 0
|  | 2049 | 12634.3264 | 2049: 18811.088; 2050: 17732.4614; 2051: 16665.0299; 2052: 15884.1896; 2053: 15210.821; 2054: 14618.0561; 2055: 14186.4989; 2056: 13835.5455; 2057: 13484.592; 2058: 13133.6386; 2059: 12782.6851; 2060: 12431.7317; 2061: 12080.7782; 2062: 11729.8248; 2063: 11378.8713; 2064: 11027.9179; 2065: 10676.9645; 2066: 10326.011; 2067: 9975.0576; 2068: 9624.1041; 2069: 9273.1507; 2070: 8922.1972; 2071: 8571.2438; 2072: 8220.2903; 2073: 7869.3369; 2074: 7518.3834; 2075: 7167.43 | 6816.4766 | 6465.5231 | 6114.5697 | 0
|  | 2050 | 12950.1845 | 2050: 19281.3652; 2051: 18175.773; 2052: 17081.6556; 2053: 16281.2943; 2054: 15591.0915; 2055: 14983.5075; 2056: 14541.1614; 2057: 14181.4341; 2058: 13821.7068; 2059: 13461.9795; 2060: 13102.2523; 2061: 12742.525; 2062: 12382.7977; 2063: 12023.0704; 2064: 11663.3431; 2065: 11303.6158; 2066: 10943.8886; 2067: 10584.1613; 2068: 10224.434; 2069: 9864.7067; 2070: 9504.9794; 2071: 9145.2522; 2072: 8785.5249; 2073: 8425.7976; 2074: 8066.0703; 2075: 7706.343 | 7346.6157 | 6986.8885 | 6627.1612 | 6267.4339
|  | Annual Change (%) |  | 0% | 0% | 0% | 0% | 0% | 0% | 0.1241% | 0.124% | 0.1239% | 0.1239% | 0.1238% | 0% | 0% | 0% | 0% | 0% | 0% | 0% | 0% | 0% | 0% | 0% | 0% | 0% | 0% | 0% | 0% | 0% | 0% | 0% | 0% | 0% | 0% | 0% | 0% | 0% | 0% | 0% | 0% | 0% | 0% | 0% | 0% | 0% | 0% | 0% | 0% | 0% | 0% | 0% | 0% | 0% | 0% | 0% | 0% | 0%
|  | Levelized Capital Cost ($/MW-wk) |  | 6135.791 | 6135.791 | 6135.791 | 6135.791 | 6135.791 | 6135.791 | 6143.4039 | 6151.0217 | 6158.6447 | 6166.2727 | 6173.9058 | 6173.9058 | 6173.9058 | 6173.9058 | 6173.9058 | 6173.9058 | 6173.9058 | 6173.9058 | 6173.9058 | 6173.9058 | 6173.9058 | 6173.9058 | 6173.9058 | 6173.9058 | 6173.9058 | 6173.9058 | 6173.9058 | 6173.9058 | 6173.9058 | 6173.9058 | 6173.9058 | 6173.9058 | 6173.9058 | 6173.9058 | 6173.9058 | 6173.9058 | 6173.9058 | 6173.9058 | 6173.9058 | 6173.9058 | 6173.9058 | 6173.9058 | 6173.9058 | 6173.9058 | 6173.9058 | 6173.9058 | 6173.9058 | 6173.9058 | 6173.9058 | 6173.9058 | 6173.9058 | 6173.9058 | 6173.9058 | 6173.9058 | 6173.9058 | 6173.9058
|  | Economic Life | 30
|  | check s/b 0 | -34202.9935
Revenue Requirement by vintage year
2020 $/MW-wk
|  |  | Levelized Cost | 2020 | 2021 | 2022 | 2023 | 2024 | 2025 | 2026 | 2027 | 2028 | 2029 | 2030 | 2031 | 2032 | 2033 | 2034 | 2035 | 2036 | 2037 | 2038 | 2039 | 2040 | 2041 | 2042 | 2043 | 2044 | 2045 | 2046 | 2047 | 2048 | 2049 | 2050 | 2051 | 2052 | 2053 | 2054 | 2055 | 2056 | 2057 | 2058 | 2059 | 2060 | 2061 | 2062 | 2063 | 2064 | 2065 | 2066 | 2067 | 2068 | 2069 | 2070 | 2071 | 2072 | 2073 | 2074 | 2075 | 2076 | 2077 | 2078 | 2079 | 2080
|  | 2020 | 6135.791 | 9135.5013 | 8401.6315 | 7703.3004 | 7163.2801 | 6692.304 | 6274.6393 | 5940.8762 | 5652.5927 | 5374.8377 | 5107.2691 | 4849.5552 | 4601.3745 | 4362.4152 | 4132.3752 | 3910.9615 | 3697.8902 | 3492.8861 | 3295.6823 | 3106.0204 | 2923.6497 | 2748.3275 | 2579.8183 | 2417.8941 | 2262.334 | 2112.9238 | 1969.4561 | 1831.7299 | 1699.5504 | 1572.729 | 1451.083 | 0 | 0 | 0 | 0 | 0 | 0 | 0 | 0 | 0 | 0 | 0 | 0 | 0 | 0 | 0 | 0 | 0 | 0 | 0 | 0 | 0 | 0 | 0 | 0 | 0 | 0 | 0 | 0 | 0 | 0 | 0
|  | 2021 | 6289.1858 |  | 9135.5013 | 8401.6315 | 7703.3004 | 7163.2801 | 6692.304 | 6274.6393 | 5940.8762 | 5652.5927 | 5374.8377 | 5107.2691 | 4849.5552 | 4601.3745 | 4362.4152 | 4132.3752 | 3910.9615 | 3697.8902 | 3492.8861 | 3295.6823 | 3106.0204 | 2923.6497 | 2748.3275 | 2579.8183 | 2417.8941 | 2262.334 | 2112.9238 | 1969.4561 | 1831.7299 | 1699.5504 | 1572.729 | 1451.083 | 0 | 0 | 0 | 0 | 0 | 0 | 0 | 0 | 0 | 0 | 0 | 0 | 0 | 0 | 0 | 0 | 0 | 0 | 0 | 0 | 0 | 0 | 0 | 0 | 0 | 0 | 0 | 0 | 0 | 0
|  | 2022 | 6446.4154 |  |  | 9135.5013 | 8401.6315 | 7703.3004 | 7163.2801 | 6692.304 | 6274.6393 | 5940.8762 | 5652.5927 | 5374.8377 | 5107.2691 | 4849.5552 | 4601.3745 | 4362.4152 | 4132.3752 | 3910.9615 | 3697.8902 | 3492.8861 | 3295.6823 | 3106.0204 | 2923.6497 | 2748.3275 | 2579.8183 | 2417.8941 | 2262.334 | 2112.9238 | 1969.4561 | 1831.7299 | 1699.5504 | 1572.729 | 1451.083 | 0 | 0 | 0 | 0 | 0 | 0 | 0 | 0 | 0 | 0 | 0 | 0 | 0 | 0 | 0 | 0 | 0 | 0 | 0 | 0 | 0 | 0 | 0 | 0 | 0 | 0 | 0 | 0 | 0
|  | 2023 | 6607.5758 |  |  |  | 9135.5013 | 8401.6315 | 7703.3004 | 7163.2801 | 6692.304 | 6274.6393 | 5940.8762 | 5652.5927 | 5374.8377 | 5107.2691 | 4849.5552 | 4601.3745 | 4362.4152 | 4132.3752 | 3910.9615 | 3697.8902 | 3492.8861 | 3295.6823 | 3106.0204 | 2923.6497 | 2748.3275 | 2579.8183 | 2417.8941 | 2262.334 | 2112.9238 | 1969.4561 | 1831.7299 | 1699.5504 | 1572.729 | 1451.083 | 0 | 0 | 0 | 0 | 0 | 0 | 0 | 0 | 0 | 0 | 0 | 0 | 0 | 0 | 0 | 0 | 0 | 0 | 0 | 0 | 0 | 0 | 0 | 0 | 0 | 0 | 0 | 0
|  | 2024 | 6772.7652 |  |  |  |  | 9135.5013 | 8401.6315 | 7703.3004 | 7163.2801 | 6692.304 | 6274.6393 | 5940.8762 | 5652.5927 | 5374.8377 | 5107.2691 | 4849.5552 | 4601.3745 | 4362.4152 | 4132.3752 | 3910.9615 | 3697.8902 | 3492.8861 | 3295.6823 | 3106.0204 | 2923.6497 | 2748.3275 | 2579.8183 | 2417.8941 | 2262.334 | 2112.9238 | 1969.4561 | 1831.7299 | 1699.5504 | 1572.729 | 1451.083 | 0 | 0 | 0 | 0 | 0 | 0 | 0 | 0 | 0 | 0 | 0 | 0 | 0 | 0 | 0 | 0 | 0 | 0 | 0 | 0 | 0 | 0 | 0 | 0 | 0 | 0 | 0
|  | 2025 | 6942.0844 | [5 empty] | 9135.5013 | 8401.6315 | 7703.3004 | 7163.2801 | 6692.304 | 6274.6393 | 5940.8762 | 5652.5927 | 5374.8377 | 5107.2691 | 4849.5552 | 4601.3745 | 4362.4152 | 4132.3752 | 3910.9615 | 3697.8902 | 3492.8861 | 3295.6823 | 3106.0204 | 2923.6497 | 2748.3275 | 2579.8183 | 2417.8941 | 2262.334 | 2112.9238 | 1969.4561 | 1831.7299 | 1699.5504 | 1572.729 | 1451.083 | 0 | 0 | 0 | 0 | 0 | 0 | 0 | 0 | 0 | 0 | 0 | 0 | 0 | 0 | 0 | 0 | 0 | 0 | 0 | 0 | 0 | 0 | 0 | 0 | 0 | 0
|  | 2026 | 7124.465 | [6 empty] | 9146.8359 | 8412.0556 | 7712.8581 | 7172.1678 | 6700.6073 | 6282.4244 | 5948.2472 | 5659.6061 | 5381.5064 | 5113.6058 | 4855.5722 | 4607.0835 | 4367.8277 | 4137.5023 | 3915.8139 | 3702.4783 | 3497.2198 | 3299.7713 | 3109.8741 | 2927.2772 | 2751.7374 | 2583.0191 | 2420.8941 | 2265.1409 | 2115.5454 | 1971.8997 | 1834.0025 | 1701.6591 | 1574.6804 | 1452.8834 | 0 | 0 | 0 | 0 | 0 | 0 | 0 | 0 | 0 | 0 | 0 | 0 | 0 | 0 | 0 | 0 | 0 | 0 | 0 | 0 | 0 | 0 | 0 | 0 | 0
|  | 2027 | 7311.6319 | [7 empty] | 9158.1781 | 8422.4866 | 7722.4221 | 7181.0613 | 6708.9161 | 6290.2147 | 5955.6231 | 5666.624 | 5388.1795 | 5119.9467 | 4861.5931 | 4612.7963 | 4373.2439 | 4142.6329 | 3920.6696 | 3707.0694 | 3501.5564 | 3303.8631 | 3113.7304 | 2930.907 | 2755.1496 | 2586.2221 | 2423.896 | 2267.9497 | 2118.1687 | 1974.3448 | 1836.2767 | 1703.7691 | 1576.633 | 1454.685 | 0 | 0 | 0 | 0 | 0 | 0 | 0 | 0 | 0 | 0 | 0 | 0 | 0 | 0 | 0 | 0 | 0 | 0 | 0 | 0 | 0 | 0 | 0 | 0
|  | 2028 | 7503.7105 | [8 empty] | 9169.5278 | 8432.9246 | 7731.9925 | 7189.9608 | 6717.2305 | 6298.0101 | 5963.0039 | 5673.6466 | 5394.8571 | 5126.2919 | 4867.6181 | 4618.5129 | 4378.6636 | 4147.7668 | 3925.5284 | 3711.6635 | 3505.8958 | 3307.9576 | 3117.5892 | 2934.5393 | 2758.564 | 2589.4272 | 2426.8999 | 2270.7604 | 2120.7937 | 1976.7916 | 1838.5524 | 1705.8806 | 1578.5869 | 1456.4878 | 0 | 0 | 0 | 0 | 0 | 0 | 0 | 0 | 0 | 0 | 0 | 0 | 0 | 0 | 0 | 0 | 0 | 0 | 0 | 0 | 0 | 0 | 0
|  | 2029 | 7700.8296 | [9 empty] | 9180.885 | 8443.3694 | 7741.5692 | 7198.8661 | 6725.5503 | 6305.8107 | 5970.3896 | 5680.6739 | 5401.5391 | 5132.6412 | 4873.647 | 4624.2334 | 4384.087 | 4152.9042 | 3930.3905 | 3716.2607 | 3510.2382 | 3312.0547 | 3121.4506 | 2938.1739 | 2761.9807 | 2592.6344 | 2429.9058 | 2273.5729 | 2123.4205 | 1979.24 | 1840.8296 | 1707.9935 | 1580.5421 | 1458.2918 | 0 | 0 | 0 | 0 | 0 | 0 | 0 | 0 | 0 | 0 | 0 | 0 | 0 | 0 | 0 | 0 | 0 | 0 | 0 | 0 | 0 | 0
|  | 2030 | 7903.1213 | [10 empty] | 9192.2498 | 8453.8213 | 7751.1523 | 7207.7774 | 6733.8757 | 6313.6166 | 5977.7802 | 5687.7059 | 5408.2255 | 5138.9948 | 4879.68 | 4629.9576 | 4389.5139 | 4158.0449 | 3935.2559 | 3720.861 | 3514.5834 | 3316.1546 | 3125.3146 | 2941.811 | 2765.3997 | 2595.8438 | 2432.9137 | 2276.3873 | 2126.049 | 1981.6901 | 1843.1083 | 1710.1078 | 1582.4986 | 1460.097 | 0 | 0 | 0 | 0 | 0 | 0 | 0 | 0 | 0 | 0 | 0 | 0 | 0 | 0 | 0 | 0 | 0 | 0 | 0 | 0 | 0
|  | 2031 | 8100.6994 | [11 empty] | 9192.2498 | 8453.8213 | 7751.1523 | 7207.7774 | 6733.8757 | 6313.6166 | 5977.7802 | 5687.7059 | 5408.2255 | 5138.9948 | 4879.68 | 4629.9576 | 4389.5139 | 4158.0449 | 3935.2559 | 3720.861 | 3514.5834 | 3316.1546 | 3125.3146 | 2941.811 | 2765.3997 | 2595.8438 | 2432.9137 | 2276.3873 | 2126.049 | 1981.6901 | 1843.1083 | 1710.1078 | 1582.4986 | 1460.097 | 0 | 0 | 0 | 0 | 0 | 0 | 0 | 0 | 0 | 0 | 0 | 0 | 0 | 0 | 0 | 0 | 0 | 0 | 0 | 0
|  | 2032 | 8303.2168 | [12 empty] | 9192.2498 | 8453.8213 | 7751.1523 | 7207.7774 | 6733.8757 | 6313.6166 | 5977.7802 | 5687.7059 | 5408.2255 | 5138.9948 | 4879.68 | 4629.9576 | 4389.5139 | 4158.0449 | 3935.2559 | 3720.861 | 3514.5834 | 3316.1546 | 3125.3146 | 2941.811 | 2765.3997 | 2595.8438 | 2432.9137 | 2276.3873 | 2126.049 | 1981.6901 | 1843.1083 | 1710.1078 | 1582.4986 | 1460.097 | 0 | 0 | 0 | 0 | 0 | 0 | 0 | 0 | 0 | 0 | 0 | 0 | 0 | 0 | 0 | 0 | 0 | 0 | 0
|  | 2033 | 8510.7973 | [13 empty] | 9192.2498 | 8453.8213 | 7751.1523 | 7207.7774 | 6733.8757 | 6313.6166 | 5977.7802 | 5687.7059 | 5408.2255 | 5138.9948 | 4879.68 | 4629.9576 | 4389.5139 | 4158.0449 | 3935.2559 | 3720.861 | 3514.5834 | 3316.1546 | 3125.3146 | 2941.811 | 2765.3997 | 2595.8438 | 2432.9137 | 2276.3873 | 2126.049 | 1981.6901 | 1843.1083 | 1710.1078 | 1582.4986 | 1460.097 | 0 | 0 | 0 | 0 | 0 | 0 | 0 | 0 | 0 | 0 | 0 | 0 | 0 | 0 | 0 | 0 | 0 | 0
|  | 2034 | 8723.5672 | [14 empty] | 9192.2498 | 8453.8213 | 7751.1523 | 7207.7774 | 6733.8757 | 6313.6166 | 5977.7802 | 5687.7059 | 5408.2255 | 5138.9948 | 4879.68 | 4629.9576 | 4389.5139 | 4158.0449 | 3935.2559 | 3720.861 | 3514.5834 | 3316.1546 | 3125.3146 | 2941.811 | 2765.3997 | 2595.8438 | 2432.9137 | 2276.3873 | 2126.049 | 1981.6901 | 1843.1083 | 1710.1078 | 1582.4986 | 1460.097 | 0 | 0 | 0 | 0 | 0 | 0 | 0 | 0 | 0 | 0 | 0 | 0 | 0 | 0 | 0 | 0 | 0
|  | 2035 | 8941.6564 | [15 empty] | 9192.2498 | 8453.8213 | 7751.1523 | 7207.7774 | 6733.8757 | 6313.6166 | 5977.7802 | 5687.7059 | 5408.2255 | 5138.9948 | 4879.68 | 4629.9576 | 4389.5139 | 4158.0449 | 3935.2559 | 3720.861 | 3514.5834 | 3316.1546 | 3125.3146 | 2941.811 | 2765.3997 | 2595.8438 | 2432.9137 | 2276.3873 | 2126.049 | 1981.6901 | 1843.1083 | 1710.1078 | 1582.4986 | 1460.097 | 0 | 0 | 0 | 0 | 0 | 0 | 0 | 0 | 0 | 0 | 0 | 0 | 0 | 0 | 0 | 0
|  | 2036 | 9165.1978 | [16 empty] | 9192.2498 | 8453.8213 | 7751.1523 | 7207.7774 | 6733.8757 | 6313.6166 | 5977.7802 | 5687.7059 | 5408.2255 | 5138.9948 | 4879.68 | 4629.9576 | 4389.5139 | 4158.0449 | 3935.2559 | 3720.861 | 3514.5834 | 3316.1546 | 3125.3146 | 2941.811 | 2765.3997 | 2595.8438 | 2432.9137 | 2276.3873 | 2126.049 | 1981.6901 | 1843.1083 | 1710.1078 | 1582.4986 | 1460.097 | 0 | 0 | 0 | 0 | 0 | 0 | 0 | 0 | 0 | 0 | 0 | 0 | 0 | 0 | 0
|  | 2037 | 9394.3277 | [17 empty] | 9192.2498 | 8453.8213 | 7751.1523 | 7207.7774 | 6733.8757 | 6313.6166 | 5977.7802 | 5687.7059 | 5408.2255 | 5138.9948 | 4879.68 | 4629.9576 | 4389.5139 | 4158.0449 | 3935.2559 | 3720.861 | 3514.5834 | 3316.1546 | 3125.3146 | 2941.811 | 2765.3997 | 2595.8438 | 2432.9137 | 2276.3873 | 2126.049 | 1981.6901 | 1843.1083 | 1710.1078 | 1582.4986 | 1460.097 | 0 | 0 | 0 | 0 | 0 | 0 | 0 | 0 | 0 | 0 | 0 | 0 | 0 | 0
|  | 2038 | 9629.1859 | [18 empty] | 9192.2498 | 8453.8213 | 7751.1523 | 7207.7774 | 6733.8757 | 6313.6166 | 5977.7802 | 5687.7059 | 5408.2255 | 5138.9948 | 4879.68 | 4629.9576 | 4389.5139 | 4158.0449 | 3935.2559 | 3720.861 | 3514.5834 | 3316.1546 | 3125.3146 | 2941.811 | 2765.3997 | 2595.8438 | 2432.9137 | 2276.3873 | 2126.049 | 1981.6901 | 1843.1083 | 1710.1078 | 1582.4986 | 1460.097 | 0 | 0 | 0 | 0 | 0 | 0 | 0 | 0 | 0 | 0 | 0 | 0 | 0
|  | 2039 | 9869.9156 | [19 empty] | 9192.2498 | 8453.8213 | 7751.1523 | 7207.7774 | 6733.8757 | 6313.6166 | 5977.7802 | 5687.7059 | 5408.2255 | 5138.9948 | 4879.68 | 4629.9576 | 4389.5139 | 4158.0449 | 3935.2559 | 3720.861 | 3514.5834 | 3316.1546 | 3125.3146 | 2941.811 | 2765.3997 | 2595.8438 | 2432.9137 | 2276.3873 | 2126.049 | 1981.6901 | 1843.1083 | 1710.1078 | 1582.4986 | 1460.097 | 0 | 0 | 0 | 0 | 0 | 0 | 0 | 0 | 0 | 0 | 0 | 0
|  | 2040 | 10116.6635 | [20 empty] | 9192.2498 | 8453.8213 | 7751.1523 | 7207.7774 | 6733.8757 | 6313.6166 | 5977.7802 | 5687.7059 | 5408.2255 | 5138.9948 | 4879.68 | 4629.9576 | 4389.5139 | 4158.0449 | 3935.2559 | 3720.861 | 3514.5834 | 3316.1546 | 3125.3146 | 2941.811 | 2765.3997 | 2595.8438 | 2432.9137 | 2276.3873 | 2126.049 | 1981.6901 | 1843.1083 | 1710.1078 | 1582.4986 | 1460.097 | 0 | 0 | 0 | 0 | 0 | 0 | 0 | 0 | 0 | 0 | 0
|  | 2041 | 10369.5801 | [21 empty] | 9192.2498 | 8453.8213 | 7751.1523 | 7207.7774 | 6733.8757 | 6313.6166 | 5977.7802 | 5687.7059 | 5408.2255 | 5138.9948 | 4879.68 | 4629.9576 | 4389.5139 | 4158.0449 | 3935.2559 | 3720.861 | 3514.5834 | 3316.1546 | 3125.3146 | 2941.811 | 2765.3997 | 2595.8438 | 2432.9137 | 2276.3873 | 2126.049 | 1981.6901 | 1843.1083 | 1710.1078 | 1582.4986 | 1460.097 | 0 | 0 | 0 | 0 | 0 | 0 | 0 | 0 | 0 | 0
|  | 2042 | 10628.8196 | [22 empty] | 9192.2498 | 8453.8213 | 7751.1523 | 7207.7774 | 6733.8757 | 6313.6166 | 5977.7802 | 5687.7059 | 5408.2255 | 5138.9948 | 4879.68 | 4629.9576 | 4389.5139 | 4158.0449 | 3935.2559 | 3720.861 | 3514.5834 | 3316.1546 | 3125.3146 | 2941.811 | 2765.3997 | 2595.8438 | 2432.9137 | 2276.3873 | 2126.049 | 1981.6901 | 1843.1083 | 1710.1078 | 1582.4986 | 1460.097 | 0 | 0 | 0 | 0 | 0 | 0 | 0 | 0 | 0
|  | 2043 | 10894.54 | [23 empty] | 9192.2498 | 8453.8213 | 7751.1523 | 7207.7774 | 6733.8757 | 6313.6166 | 5977.7802 | 5687.7059 | 5408.2255 | 5138.9948 | 4879.68 | 4629.9576 | 4389.5139 | 4158.0449 | 3935.2559 | 3720.861 | 3514.5834 | 3316.1546 | 3125.3146 | 2941.811 | 2765.3997 | 2595.8438 | 2432.9137 | 2276.3873 | 2126.049 | 1981.6901 | 1843.1083 | 1710.1078 | 1582.4986 | 1460.097 | 0 | 0 | 0 | 0 | 0 | 0 | 0 | 0
|  | 2044 | 11166.9035 | [24 empty] | 9192.2498 | 8453.8213 | 7751.1523 | 7207.7774 | 6733.8757 | 6313.6166 | 5977.7802 | 5687.7059 | 5408.2255 | 5138.9948 | 4879.68 | 4629.9576 | 4389.5139 | 4158.0449 | 3935.2559 | 3720.861 | 3514.5834 | 3316.1546 | 3125.3146 | 2941.811 | 2765.3997 | 2595.8438 | 2432.9137 | 2276.3873 | 2126.049 | 1981.6901 | 1843.1083 | 1710.1078 | 1582.4986 | 1460.097 | 0 | 0 | 0 | 0 | 0 | 0 | 0
|  | 2045 | 11446.0761 | 2045: 9192.2498; 2046: 8453.8213; 2047: 7751.1523; 2048: 7207.7774; 2049: 6733.8757; 2050: 6313.6166; 2051: 5977.7802; 2052: 5687.7059; 2053: 5408.2255; 2054: 5138.9948; 2055: 4879.68; 2056: 4629.9576; 2057: 4389.5139; 2058: 4158.0449; 2059: 3935.2559; 2060: 3720.861; 2061: 3514.5834; 2062: 3316.1546; 2063: 3125.3146; 2064: 2941.811; 2065: 2765.3997; 2066: 2595.8438; 2067: 2432.9137; 2068: 2276.3873; 2069: 2126.049; 2070: 1981.6901; 2071: 1843.1083; 2072: 1710.1078; 2073: 1582.4986; 2074: 1460.097; 2075: 0; 2076: 0; 2077: 0; 2078: 0; 2079: 0; 2080: 0
|  | 2046 | 11732.228 | 2046: 9192.2498; 2047: 8453.8213; 2048: 7751.1523; 2049: 7207.7774; 2050: 6733.8757; 2051: 6313.6166; 2052: 5977.7802; 2053: 5687.7059; 2054: 5408.2255; 2055: 5138.9948; 2056: 4879.68; 2057: 4629.9576; 2058: 4389.5139; 2059: 4158.0449; 2060: 3935.2559; 2061: 3720.861; 2062: 3514.5834; 2063: 3316.1546; 2064: 3125.3146; 2065: 2941.811; 2066: 2765.3997; 2067: 2595.8438; 2068: 2432.9137; 2069: 2276.3873; 2070: 2126.049; 2071: 1981.6901; 2072: 1843.1083; 2073: 1710.1078; 2074: 1582.4986; 2075: 1460.097; 2076: 0; 2077: 0; 2078: 0; 2079: 0; 2080: 0
|  | 2047 | 12025.5337 | 2047: 9192.2498; 2048: 8453.8213; 2049: 7751.1523; 2050: 7207.7774; 2051: 6733.8757; 2052: 6313.6166; 2053: 5977.7802; 2054: 5687.7059; 2055: 5408.2255; 2056: 5138.9948; 2057: 4879.68; 2058: 4629.9576; 2059: 4389.5139; 2060: 4158.0449; 2061: 3935.2559; 2062: 3720.861; 2063: 3514.5834; 2064: 3316.1546; 2065: 3125.3146; 2066: 2941.811; 2067: 2765.3997; 2068: 2595.8438; 2069: 2432.9137; 2070: 2276.3873; 2071: 2126.049; 2072: 1981.6901; 2073: 1843.1083; 2074: 1710.1078; 2075: 1582.4986; 2076: 1460.097; 2077: 0; 2078: 0; 2079: 0; 2080: 0
|  | 2048 | 12326.1721 | 2048: 9192.2498; 2049: 8453.8213; 2050: 7751.1523; 2051: 7207.7774; 2052: 6733.8757; 2053: 6313.6166; 2054: 5977.7802; 2055: 5687.7059; 2056: 5408.2255; 2057: 5138.9948; 2058: 4879.68; 2059: 4629.9576; 2060: 4389.5139; 2061: 4158.0449; 2062: 3935.2559; 2063: 3720.861; 2064: 3514.5834; 2065: 3316.1546; 2066: 3125.3146; 2067: 2941.811; 2068: 2765.3997; 2069: 2595.8438; 2070: 2432.9137; 2071: 2276.3873; 2072: 2126.049; 2073: 1981.6901; 2074: 1843.1083; 2075: 1710.1078; 2076: 1582.4986; 2077: 1460.097; 2078: 0; 2079: 0; 2080: 0
|  | 2049 | 12634.3264 | 2049: 9192.2498; 2050: 8453.8213; 2051: 7751.1523; 2052: 7207.7774; 2053: 6733.8757; 2054: 6313.6166; 2055: 5977.7802; 2056: 5687.7059; 2057: 5408.2255; 2058: 5138.9948; 2059: 4879.68; 2060: 4629.9576; 2061: 4389.5139; 2062: 4158.0449; 2063: 3935.2559; 2064: 3720.861; 2065: 3514.5834; 2066: 3316.1546; 2067: 3125.3146; 2068: 2941.811; 2069: 2765.3997; 2070: 2595.8438; 2071: 2432.9137; 2072: 2276.3873; 2073: 2126.049; 2074: 1981.6901; 2075: 1843.1083; 2076: 1710.1078; 2077: 1582.4986; 2078: 1460.097; 2079: 0; 2080: 0
|  | 2050 | 12950.1845 | 2050: 9192.2498; 2051: 8453.8213; 2052: 7751.1523; 2053: 7207.7774; 2054: 6733.8757; 2055: 6313.6166; 2056: 5977.7802; 2057: 5687.7059; 2058: 5408.2255; 2059: 5138.9948; 2060: 4879.68; 2061: 4629.9576; 2062: 4389.5139; 2063: 4158.0449; 2064: 3935.2559; 2065: 3720.861; 2066: 3514.5834; 2067: 3316.1546; 2068: 3125.3146; 2069: 2941.811; 2070: 2765.3997; 2071: 2595.8438; 2072: 2432.9137; 2073: 2276.3873; 2074: 2126.049; 2075: 1981.6901; 2076: 1843.1083; 2077: 1710.1078; 2078: 1582.4986; 2079: 1460.097; 2080: 0
[61 empty] | Check sb = 0 |  | -22663.5188
Revenue Requirement by vintage Year
2020 $/MW-wk; with costs 2047 onward levelized into year 2047
| Aurora Input |  | Levelized Cost | 2020 | 2021 | 2022 | 2023 | 2024 | 2025 | 2026 | 2027 | 2028 | 2029 | 2030 | 2031 | 2032 | 2033 | 2034 | 2035 | 2036 | 2037 | 2038 | 2039 | 2040 | 2041 | 2042 | 2043 | 2044 | 2045 | 2046 | Levlized 2047+ | 2047 | 2048 | 2049 | 2050 | 2051 | 2052 | 2053 | 2054 | 2055 | 2056 | 2057 | 2058 | 2059 | 2060 | 2061 | 2062 | 2063 | 2064 | 2065 | 2066 | 2067 | 2068 | 2069 | 2070 | 2071 | 2072 | 2073 | 2074 | 2075 | 2076 | 2077 | 2078 | 2079 | 2080
|  | 2020 | 6135.791 | 9135.5013 | 8401.6315 | 7703.3004 | 7163.2801 | 6692.304 | 6274.6393 | 5940.8762 | 5652.5927 | 5374.8377 | 5107.2691 | 4849.5552 | 4601.3745 | 4362.4152 | 4132.3752 | 3910.9615 | 3697.8902 | 3492.8861 | 3295.6823 | 3106.0204 | 2923.6497 | 2748.3275 | 2579.8183 | 2417.8941 | 2262.334 | 2112.9238 | 1969.4561 | 1831.7299 | 1577.9406 | 1699.5504 | 1572.729 | 1451.083 | 0 | 0 | 0 | 0 | 0 | 0 | 0 | 0 | 0 | 0 | 0 | 0 | 0 | 0 | 0 | 0 | 0 | 0 | 0 | 0 | 0 | 0 | 0 | 0 | 0 | 0 | 0 | 0 | 0 | 0 | 0
|  | 2021 | 6289.1858 |  | 9135.5013 | 8401.6315 | 7703.3004 | 7163.2801 | 6692.304 | 6274.6393 | 5940.8762 | 5652.5927 | 5374.8377 | 5107.2691 | 4849.5552 | 4601.3745 | 4362.4152 | 4132.3752 | 3910.9615 | 3697.8902 | 3492.8861 | 3295.6823 | 3106.0204 | 2923.6497 | 2748.3275 | 2579.8183 | 2417.8941 | 2262.334 | 2112.9238 | 1969.4561 | 1645.4491 | 1831.7299 | 1699.5504 | 1572.729 | 1451.083 | 0 | 0 | 0 | 0 | 0 | 0 | 0 | 0 | 0 | 0 | 0 | 0 | 0 | 0 | 0 | 0 | 0 | 0 | 0 | 0 | 0 | 0 | 0 | 0 | 0 | 0 | 0 | 0 | 0 | 0
|  | 2022 | 6446.4154 |  |  | 9135.5013 | 8401.6315 | 7703.3004 | 7163.2801 | 6692.304 | 6274.6393 | 5940.8762 | 5652.5927 | 5374.8377 | 5107.2691 | 4849.5552 | 4601.3745 | 4362.4152 | 4132.3752 | 3910.9615 | 3697.8902 | 3492.8861 | 3295.6823 | 3106.0204 | 2923.6497 | 2748.3275 | 2579.8183 | 2417.8941 | 2262.334 | 2112.9238 | 1715.8185 | 1969.4561 | 1831.7299 | 1699.5504 | 1572.729 | 1451.083 | 0 | 0 | 0 | 0 | 0 | 0 | 0 | 0 | 0 | 0 | 0 | 0 | 0 | 0 | 0 | 0 | 0 | 0 | 0 | 0 | 0 | 0 | 0 | 0 | 0 | 0 | 0 | 0 | 0
|  | 2023 | 6607.5758 |  |  |  | 9135.5013 | 8401.6315 | 7703.3004 | 7163.2801 | 6692.304 | 6274.6393 | 5940.8762 | 5652.5927 | 5374.8377 | 5107.2691 | 4849.5552 | 4601.3745 | 4362.4152 | 4132.3752 | 3910.9615 | 3697.8902 | 3492.8861 | 3295.6823 | 3106.0204 | 2923.6497 | 2748.3275 | 2579.8183 | 2417.8941 | 2262.334 | 1789.1589 | 2112.9238 | 1969.4561 | 1831.7299 | 1699.5504 | 1572.729 | 1451.083 | 0 | 0 | 0 | 0 | 0 | 0 | 0 | 0 | 0 | 0 | 0 | 0 | 0 | 0 | 0 | 0 | 0 | 0 | 0 | 0 | 0 | 0 | 0 | 0 | 0 | 0 | 0 | 0
|  | 2024 | 6772.7652 |  |  |  |  | 9135.5013 | 8401.6315 | 7703.3004 | 7163.2801 | 6692.304 | 6274.6393 | 5940.8762 | 5652.5927 | 5374.8377 | 5107.2691 | 4849.5552 | 4601.3745 | 4362.4152 | 4132.3752 | 3910.9615 | 3697.8902 | 3492.8861 | 3295.6823 | 3106.0204 | 2923.6497 | 2748.3275 | 2579.8183 | 2417.8941 | 1865.5844 | 2262.334 | 2112.9238 | 1969.4561 | 1831.7299 | 1699.5504 | 1572.729 | 1451.083 | 0 | 0 | 0 | 0 | 0 | 0 | 0 | 0 | 0 | 0 | 0 | 0 | 0 | 0 | 0 | 0 | 0 | 0 | 0 | 0 | 0 | 0 | 0 | 0 | 0 | 0 | 0
|  | 2025 | 6942.0844 | [5 empty] | 9135.5013 | 8401.6315 | 7703.3004 | 7163.2801 | 6692.304 | 6274.6393 | 5940.8762 | 5652.5927 | 5374.8377 | 5107.2691 | 4849.5552 | 4601.3745 | 4362.4152 | 4132.3752 | 3910.9615 | 3697.8902 | 3492.8861 | 3295.6823 | 3106.0204 | 2923.6497 | 2748.3275 | 2579.8183 | 1945.213 | 2417.8941 | 2262.334 | 2112.9238 | 1969.4561 | 1831.7299 | 1699.5504 | 1572.729 | 1451.083 | 0 | 0 | 0 | 0 | 0 | 0 | 0 | 0 | 0 | 0 | 0 | 0 | 0 | 0 | 0 | 0 | 0 | 0 | 0 | 0 | 0 | 0 | 0 | 0 | 0 | 0
|  | 2026 | 7124.465 | [6 empty] | 9146.8359 | 8412.0556 | 7712.8581 | 7172.1678 | 6700.6073 | 6282.4244 | 5948.2472 | 5659.6061 | 5381.5064 | 5113.6058 | 4855.5722 | 4607.0835 | 4367.8277 | 4137.5023 | 3915.8139 | 3702.4783 | 3497.2198 | 3299.7713 | 3109.8741 | 2927.2772 | 2751.7374 | 2030.683 | 2583.0191 | 2420.8941 | 2265.1409 | 2115.5454 | 1971.8997 | 1834.0025 | 1701.6591 | 1574.6804 | 1452.8834 | 0 | 0 | 0 | 0 | 0 | 0 | 0 | 0 | 0 | 0 | 0 | 0 | 0 | 0 | 0 | 0 | 0 | 0 | 0 | 0 | 0 | 0 | 0 | 0 | 0
|  | 2027 | 7311.6319 | [7 empty] | 9158.1781 | 8422.4866 | 7722.4221 | 7181.0613 | 6708.9161 | 6290.2147 | 5955.6231 | 5666.624 | 5388.1795 | 5119.9467 | 4861.5931 | 4612.7963 | 4373.2439 | 4142.6329 | 3920.6696 | 3707.0694 | 3501.5564 | 3303.8631 | 3113.7304 | 2930.907 | 2119.8204 | 2755.1496 | 2586.2221 | 2423.896 | 2267.9497 | 2118.1687 | 1974.3448 | 1836.2767 | 1703.7691 | 1576.633 | 1454.685 | 0 | 0 | 0 | 0 | 0 | 0 | 0 | 0 | 0 | 0 | 0 | 0 | 0 | 0 | 0 | 0 | 0 | 0 | 0 | 0 | 0 | 0 | 0 | 0
|  | 2028 | 7503.7105 | [8 empty] | 9169.5278 | 8432.9246 | 7731.9925 | 7189.9608 | 6717.2305 | 6298.0101 | 5963.0039 | 5673.6466 | 5394.8571 | 5126.2919 | 4867.6181 | 4618.5129 | 4378.6636 | 4147.7668 | 3925.5284 | 3711.6635 | 3505.8958 | 3307.9576 | 3117.5892 | 2212.7692 | 2934.5393 | 2758.564 | 2589.4272 | 2426.8999 | 2270.7604 | 2120.7937 | 1976.7916 | 1838.5524 | 1705.8806 | 1578.5869 | 1456.4878 | 0 | 0 | 0 | 0 | 0 | 0 | 0 | 0 | 0 | 0 | 0 | 0 | 0 | 0 | 0 | 0 | 0 | 0 | 0 | 0 | 0 | 0 | 0
|  | 2029 | 7700.8296 | [9 empty] | 9180.885 | 8443.3694 | 7741.5692 | 7198.8661 | 6725.5503 | 6305.8107 | 5970.3896 | 5680.6739 | 5401.5391 | 5132.6412 | 4873.647 | 4624.2334 | 4384.087 | 4152.9042 | 3930.3905 | 3716.2607 | 3510.2382 | 3312.0547 | 2309.6783 | 3121.4506 | 2938.1739 | 2761.9807 | 2592.6344 | 2429.9058 | 2273.5729 | 2123.4205 | 1979.24 | 1840.8296 | 1707.9935 | 1580.5421 | 1458.2918 | 0 | 0 | 0 | 0 | 0 | 0 | 0 | 0 | 0 | 0 | 0 | 0 | 0 | 0 | 0 | 0 | 0 | 0 | 0 | 0 | 0 | 0
|  | 2030 | 7903.1213 | [10 empty] | 9192.2498 | 8453.8213 | 7751.1523 | 7207.7774 | 6733.8757 | 6313.6166 | 5977.7802 | 5687.7059 | 5408.2255 | 5138.9948 | 4879.68 | 4629.9576 | 4389.5139 | 4158.0449 | 3935.2559 | 3720.861 | 3514.5834 | 2410.7022 | 3316.1546 | 3125.3146 | 2941.811 | 2765.3997 | 2595.8438 | 2432.9137 | 2276.3873 | 2126.049 | 1981.6901 | 1843.1083 | 1710.1078 | 1582.4986 | 1460.097 | 0 | 0 | 0 | 0 | 0 | 0 | 0 | 0 | 0 | 0 | 0 | 0 | 0 | 0 | 0 | 0 | 0 | 0 | 0 | 0 | 0
|  | 2031 | 8100.6994 | [11 empty] | 9192.2498 | 8453.8213 | 7751.1523 | 7207.7774 | 6733.8757 | 6313.6166 | 5977.7802 | 5687.7059 | 5408.2255 | 5138.9948 | 4879.68 | 4629.9576 | 4389.5139 | 4158.0449 | 3935.2559 | 3720.861 | 2512.8916 | 3514.5834 | 3316.1546 | 3125.3146 | 2941.811 | 2765.3997 | 2595.8438 | 2432.9137 | 2276.3873 | 2126.049 | 1981.6901 | 1843.1083 | 1710.1078 | 1582.4986 | 1460.097 | 0 | 0 | 0 | 0 | 0 | 0 | 0 | 0 | 0 | 0 | 0 | 0 | 0 | 0 | 0 | 0 | 0 | 0 | 0 | 0
|  | 2032 | 8303.2168 | [12 empty] | 9192.2498 | 8453.8213 | 7751.1523 | 7207.7774 | 6733.8757 | 6313.6166 | 5977.7802 | 5687.7059 | 5408.2255 | 5138.9948 | 4879.68 | 4629.9576 | 4389.5139 | 4158.0449 | 3935.2559 | 2619.2554 | 3720.861 | 3514.5834 | 3316.1546 | 3125.3146 | 2941.811 | 2765.3997 | 2595.8438 | 2432.9137 | 2276.3873 | 2126.049 | 1981.6901 | 1843.1083 | 1710.1078 | 1582.4986 | 1460.097 | 0 | 0 | 0 | 0 | 0 | 0 | 0 | 0 | 0 | 0 | 0 | 0 | 0 | 0 | 0 | 0 | 0 | 0 | 0
|  | 2033 | 8510.7973 | [13 empty] | 9192.2498 | 8453.8213 | 7751.1523 | 7207.7774 | 6733.8757 | 6313.6166 | 5977.7802 | 5687.7059 | 5408.2255 | 5138.9948 | 4879.68 | 4629.9576 | 4389.5139 | 4158.0449 | 2729.9484 | 3935.2559 | 3720.861 | 3514.5834 | 3316.1546 | 3125.3146 | 2941.811 | 2765.3997 | 2595.8438 | 2432.9137 | 2276.3873 | 2126.049 | 1981.6901 | 1843.1083 | 1710.1078 | 1582.4986 | 1460.097 | 0 | 0 | 0 | 0 | 0 | 0 | 0 | 0 | 0 | 0 | 0 | 0 | 0 | 0 | 0 | 0 | 0 | 0
|  | 2034 | 8723.5672 | [14 empty] | 9192.2498 | 8453.8213 | 7751.1523 | 7207.7774 | 6733.8757 | 6313.6166 | 5977.7802 | 5687.7059 | 5408.2255 | 5138.9948 | 4879.68 | 4629.9576 | 4389.5139 | 2845.1305 | 4158.0449 | 3935.2559 | 3720.861 | 3514.5834 | 3316.1546 | 3125.3146 | 2941.811 | 2765.3997 | 2595.8438 | 2432.9137 | 2276.3873 | 2126.049 | 1981.6901 | 1843.1083 | 1710.1078 | 1582.4986 | 1460.097 | 0 | 0 | 0 | 0 | 0 | 0 | 0 | 0 | 0 | 0 | 0 | 0 | 0 | 0 | 0 | 0 | 0
|  | 2035 | 8941.6564 | [15 empty] | 9192.2498 | 8453.8213 | 7751.1523 | 7207.7774 | 6733.8757 | 6313.6166 | 5977.7802 | 5687.7059 | 5408.2255 | 5138.9948 | 4879.68 | 4629.9576 | 2964.9668 | 4389.5139 | 4158.0449 | 3935.2559 | 3720.861 | 3514.5834 | 3316.1546 | 3125.3146 | 2941.811 | 2765.3997 | 2595.8438 | 2432.9137 | 2276.3873 | 2126.049 | 1981.6901 | 1843.1083 | 1710.1078 | 1582.4986 | 1460.097 | 0 | 0 | 0 | 0 | 0 | 0 | 0 | 0 | 0 | 0 | 0 | 0 | 0 | 0 | 0 | 0
|  | 2036 | 9165.1978 | [16 empty] | 9192.2498 | 8453.8213 | 7751.1523 | 7207.7774 | 6733.8757 | 6313.6166 | 5977.7802 | 5687.7059 | 5408.2255 | 5138.9948 | 4879.68 | 3089.628 | 4629.9576 | 4389.5139 | 4158.0449 | 3935.2559 | 3720.861 | 3514.5834 | 3316.1546 | 3125.3146 | 2941.811 | 2765.3997 | 2595.8438 | 2432.9137 | 2276.3873 | 2126.049 | 1981.6901 | 1843.1083 | 1710.1078 | 1582.4986 | 1460.097 | 0 | 0 | 0 | 0 | 0 | 0 | 0 | 0 | 0 | 0 | 0 | 0 | 0 | 0 | 0
|  | 2037 | 9394.3277 | [17 empty] | 9192.2498 | 8453.8213 | 7751.1523 | 7207.7774 | 6733.8757 | 6313.6166 | 5977.7802 | 5687.7059 | 5408.2255 | 5138.9948 | 3219.2903 | 4879.68 | 4629.9576 | 4389.5139 | 4158.0449 | 3935.2559 | 3720.861 | 3514.5834 | 3316.1546 | 3125.3146 | 2941.811 | 2765.3997 | 2595.8438 | 2432.9137 | 2276.3873 | 2126.049 | 1981.6901 | 1843.1083 | 1710.1078 | 1582.4986 | 1460.097 | 0 | 0 | 0 | 0 | 0 | 0 | 0 | 0 | 0 | 0 | 0 | 0 | 0 | 0
|  | 2038 | 9629.1859 | [18 empty] | 9192.2498 | 8453.8213 | 7751.1523 | 7207.7774 | 6733.8757 | 6313.6166 | 5977.7802 | 5687.7059 | 5408.2255 | 3354.1358 | 5138.9948 | 4879.68 | 4629.9576 | 4389.5139 | 4158.0449 | 3935.2559 | 3720.861 | 3514.5834 | 3316.1546 | 3125.3146 | 2941.811 | 2765.3997 | 2595.8438 | 2432.9137 | 2276.3873 | 2126.049 | 1981.6901 | 1843.1083 | 1710.1078 | 1582.4986 | 1460.097 | 0 | 0 | 0 | 0 | 0 | 0 | 0 | 0 | 0 | 0 | 0 | 0 | 0
|  | 2039 | 9869.9156 | [19 empty] | 9192.2498 | 8453.8213 | 7751.1523 | 7207.7774 | 6733.8757 | 6313.6166 | 5977.7802 | 5687.7059 | 3494.3523 | 5408.2255 | 5138.9948 | 4879.68 | 4629.9576 | 4389.5139 | 4158.0449 | 3935.2559 | 3720.861 | 3514.5834 | 3316.1546 | 3125.3146 | 2941.811 | 2765.3997 | 2595.8438 | 2432.9137 | 2276.3873 | 2126.049 | 1981.6901 | 1843.1083 | 1710.1078 | 1582.4986 | 1460.097 | 0 | 0 | 0 | 0 | 0 | 0 | 0 | 0 | 0 | 0 | 0 | 0
|  | 2040 | 10116.6635 | [20 empty] | 9192.2498 | 8453.8213 | 7751.1523 | 7207.7774 | 6733.8757 | 6313.6166 | 5977.7802 | 3640.1342 | 5687.7059 | 5408.2255 | 5138.9948 | 4879.68 | 4629.9576 | 4389.5139 | 4158.0449 | 3935.2559 | 3720.861 | 3514.5834 | 3316.1546 | 3125.3146 | 2941.811 | 2765.3997 | 2595.8438 | 2432.9137 | 2276.3873 | 2126.049 | 1981.6901 | 1843.1083 | 1710.1078 | 1582.4986 | 1460.097 | 0 | 0 | 0 | 0 | 0 | 0 | 0 | 0 | 0 | 0 | 0
|  | 2041 | 10369.5801 | [21 empty] | 9192.2498 | 8453.8213 | 7751.1523 | 7207.7774 | 6733.8757 | 6313.6166 | 3791.6817 | 5977.7802 | 5687.7059 | 5408.2255 | 5138.9948 | 4879.68 | 4629.9576 | 4389.5139 | 4158.0449 | 3935.2559 | 3720.861 | 3514.5834 | 3316.1546 | 3125.3146 | 2941.811 | 2765.3997 | 2595.8438 | 2432.9137 | 2276.3873 | 2126.049 | 1981.6901 | 1843.1083 | 1710.1078 | 1582.4986 | 1460.097 | 0 | 0 | 0 | 0 | 0 | 0 | 0 | 0 | 0 | 0
|  | 2042 | 10628.8196 | [22 empty] | 9192.2498 | 8453.8213 | 7751.1523 | 7207.7774 | 6733.8757 | 3951.4067 | 6313.6166 | 5977.7802 | 5687.7059 | 5408.2255 | 5138.9948 | 4879.68 | 4629.9576 | 4389.5139 | 4158.0449 | 3935.2559 | 3720.861 | 3514.5834 | 3316.1546 | 3125.3146 | 2941.811 | 2765.3997 | 2595.8438 | 2432.9137 | 2276.3873 | 2126.049 | 1981.6901 | 1843.1083 | 1710.1078 | 1582.4986 | 1460.097 | 0 | 0 | 0 | 0 | 0 | 0 | 0 | 0 | 0
|  | 2043 | 10894.54 | [23 empty] | 9192.2498 | 8453.8213 | 7751.1523 | 7207.7774 | 4123.8209 | 6733.8757 | 6313.6166 | 5977.7802 | 5687.7059 | 5408.2255 | 5138.9948 | 4879.68 | 4629.9576 | 4389.5139 | 4158.0449 | 3935.2559 | 3720.861 | 3514.5834 | 3316.1546 | 3125.3146 | 2941.811 | 2765.3997 | 2595.8438 | 2432.9137 | 2276.3873 | 2126.049 | 1981.6901 | 1843.1083 | 1710.1078 | 1582.4986 | 1460.097 | 0 | 0 | 0 | 0 | 0 | 0 | 0 | 0
|  | 2044 | 11166.9035 | [24 empty] | 9192.2498 | 8453.8213 | 7751.1523 | 4311.0343 | 7207.7774 | 6733.8757 | 6313.6166 | 5977.7802 | 5687.7059 | 5408.2255 | 5138.9948 | 4879.68 | 4629.9576 | 4389.5139 | 4158.0449 | 3935.2559 | 3720.861 | 3514.5834 | 3316.1546 | 3125.3146 | 2941.811 | 2765.3997 | 2595.8438 | 2432.9137 | 2276.3873 | 2126.049 | 1981.6901 | 1843.1083 | 1710.1078 | 1582.4986 | 1460.097 | 0 | 0 | 0 | 0 | 0 | 0 | 0
|  | 2045 | 11446.0761 | [25 empty] | 9192.2498 | 8453.8213 | 4515.8786 | 7751.1523 | 7207.7774 | 6733.8757 | 6313.6166 | 5977.7802 | 5687.7059 | 5408.2255 | 5138.9948 | 4879.68 | 4629.9576 | 4389.5139 | 4158.0449 | 3935.2559 | 3720.861 | 3514.5834 | 3316.1546 | 3125.3146 | 2941.811 | 2765.3997 | 2595.8438 | 2432.9137 | 2276.3873 | 2126.049 | 1981.6901 | 1843.1083 | 1710.1078 | 1582.4986 | 1460.097 | 0 | 0 | 0 | 0 | 0 | 0
|  | 2046 | 11732.228 | [26 empty] | 9192.2498 | 4746.1481 | 8453.8213 | 7751.1523 | 7207.7774 | 6733.8757 | 6313.6166 | 5977.7802 | 5687.7059 | 5408.2255 | 5138.9948 | 4879.68 | 4629.9576 | 4389.5139 | 4158.0449 | 3935.2559 | 3720.861 | 3514.5834 | 3316.1546 | 3125.3146 | 2941.811 | 2765.3997 | 2595.8438 | 2432.9137 | 2276.3873 | 2126.049 | 1981.6901 | 1843.1083 | 1710.1078 | 1582.4986 | 1460.097 | 0 | 0 | 0 | 0 | 0
|  | 2047 | 12025.5337 | [27 empty] | 5001.724 | 9192.2498 | 8453.8213 | 7751.1523 | 7207.7774 | 6733.8757 | 6313.6166 | 5977.7802 | 5687.7059 | 5408.2255 | 5138.9948 | 4879.68 | 4629.9576 | 4389.5139 | 4158.0449 | 3935.2559 | 3720.861 | 3514.5834 | 3316.1546 | 3125.3146 | 2941.811 | 2765.3997 | 2595.8438 | 2432.9137 | 2276.3873 | 2126.049 | 1981.6901 | 1843.1083 | 1710.1078 | 1582.4986 | 1460.097 | 0 | 0 | 0 | 0
|  | 2048 | 12326.1721 | [28 empty] | 0 | 9192.2498 | 8453.8213 | 7751.1523 | 7207.7774 | 6733.8757 | 6313.6166 | 5977.7802 | 5687.7059 | 5408.2255 | 5138.9948 | 4879.68 | 4629.9576 | 4389.5139 | 4158.0449 | 3935.2559 | 3720.861 | 3514.5834 | 3316.1546 | 3125.3146 | 2941.811 | 2765.3997 | 2595.8438 | 2432.9137 | 2276.3873 | 2126.049 | 1981.6901 | 1843.1083 | 1710.1078 | 1582.4986 | 1460.097 | 0 | 0 | 0
|  | 2049 | 12634.3264 | [28 empty] | 0 | 0 | 9192.2498 | 8453.8213 | 7751.1523 | 7207.7774 | 6733.8757 | 6313.6166 | 5977.7802 | 5687.7059 | 5408.2255 | 5138.9948 | 4879.68 | 4629.9576 | 4389.5139 | 4158.0449 | 3935.2559 | 3720.861 | 3514.5834 | 3316.1546 | 3125.3146 | 2941.811 | 2765.3997 | 2595.8438 | 2432.9137 | 2276.3873 | 2126.049 | 1981.6901 | 1843.1083 | 1710.1078 | 1582.4986 | 1460.097 | 0 | 0
|  | 2050 | 12950.1845 | [28 empty] | 0 | 0 | 0 | 9192.2498 | 8453.8213 | 7751.1523 | 7207.7774 | 6733.8757 | 6313.6166 | 5977.7802 | 5687.7059 | 5408.2255 | 5138.9948 | 4879.68 | 4629.9576 | 4389.5139 | 4158.0449 | 3935.2559 | 3720.861 | 3514.5834 | 3316.1546 | 3125.3146 | 2941.811 | 2765.3997 | 2595.8438 | 2432.9137 | 2276.3873 | 2126.049 | 1981.6901 | 1843.1083 | 1710.1078 | 1582.4986 | 1460.097 | 0

## Fin_PHES_MT No ITC
Pump Hydro Energy Storage MT
($ 1000s Unless Otherwise Indicated)
| Calendar Year of Fin. Close |  |  | 2020 | 2021 | 2022 | 2023 | 2024 | 2025 | 2026 | 2027 | 2028 | 2029 | 2030 | 2031 | 2032 | 2033 | 2034 | 2035 | 2036 | 2037 | 2038 | 2039 | 2040 | 2041 | 2042 | 2043 | 2044 | 2045 | 2046 | 2047 | 2048 | 2049 | 2050 | 2051 | 2052 | 2053 | 2054 | 2055 | 2056 | 2057 | 2058 | 2059 | 2060 | 2061 | 2062 | 2063 | 2064 | 2065 | 2066 | 2067 | 2068 | 2069 | 2070 | 2071 | 2072 | 2073 | 2074 | 2075
| Operating Year |  | 0 | 1 | 2 | 3 | 4 | 5 | 6 | 7 | 8 | 9 | 10 | 11 | 12 | 13 | 14 | 15 | 16 | 17 | 18 | 19 | 20 | 21 | 22 | 23 | 24 | 25 | 26 | 27 | 28 | 29 | 30 | 31 | 32 | 33 | 34 | 35 | 36 | 37 | 38 | 39 | 40 | 41 | 42 | 43 | 44 | 45 | 46 | 47 | 48 | 49 | 50 | 51 | 52 | 53 | 54 | 55 | 56
| Calendar Year | Capital Invest.
| 2020 | 360206.2186
| Gross plant |  | 2020 1: 360206.2186; 2021 2: 360206.2186; 2022 3: 360206.2186; 2023 4: 360206.2186; 2024 5: 360206.2186; 2025 6: 360206.2186; 2026 7: 360206.2186; 2027 8: 360206.2186; 2028 9: 360206.2186; 2029 10: 360206.2186; 2030 11: 360206.2186; 2031 12: 360206.2186; 2032 13: 360206.2186; 2033 14: 360206.2186; 2034 15: 360206.2186; 2035 16: 360206.2186; 2036 17: 360206.2186; 2037 18: 360206.2186; 2038 19: 360206.2186; 2039 20: 360206.2186; 2040 21: 360206.2186; 2041 22: 360206.2186; 2042 23: 360206.2186; 2043 24: 360206.2186; 2044 25: 360206.2186; 2045 26: 360206.2186; 2046 27: 360206.2186; 2047 28: 360206.2186; 2048 29: 360206.2186; 2049 30: 360206.2186
| Accumulated Deprectiation |  | 2020 1: 12006.874; 2021 2: 24013.7479; 2022 3: 36020.6219; 2023 4: 48027.4958; 2024 5: 60034.3698; 2025 6: 72041.2437; 2026 7: 84048.1177; 2027 8: 96054.9916; 2028 9: 108061.8656; 2029 10: 120068.7395; 2030 11: 132075.6135; 2031 12: 144082.4874; 2032 13: 156089.3614; 2033 14: 168096.2354; 2034 15: 180103.1093; 2035 16: 192109.9833; 2036 17: 204116.8572; 2037 18: 216123.7312; 2038 19: 228130.6051; 2039 20: 240137.4791; 2040 21: 252144.353; 2041 22: 264151.227; 2042 23: 276158.1009; 2043 24: 288164.9749; 2044 25: 300171.8488; 2045 26: 312178.7228; 2046 27: 324185.5968; 2047 28: 336192.4707; 2048 29: 348199.3447; 2049 30: 360206.2186