## Electric Portfolios
2025 IRP Portfolio Sensitivity Analysis
|  | Scenario Description | Power Price | Demand/EV | Gas/Alt Fuel Price | CO2 Price/Regulation | CETA requirement | Wind & solar | Hydro Shapes | Renewable Planning Margin | Transmission/build limits | Demand-side resources | New Supply-Side Resources | Resource Adequacy Metric | Distributed Resources | Alternative Compliance | Notes
| 1 | Reference | Electric Price with CCA & Clean energy | 25 IRP Demand Forecast | 25 IRP base forecast | SCGHG w/ upstream emission + CCA | Minimum energy requirement; 80% by 2030, 100% by 2045 | P50 shapes | Average of climate change models | normal weather & hydro conditions, P50 wind and solar | BPA 2021 and 2022 Cluster Study at 100% + available transmission | Conservation and DR chosen for economics | Resources chosen for economics to meet needs | E3 analysis - LOLE | distributed solar and storage chosen for economics | unbundled RECs
Transmission | 2 | Lower Transmission available (BPA) | [8 empty] | less than 100% availablility from cluster study | [5 empty] | Feedback from March 25 RPAG meeting
| 3 | Delay BPA availability | [8 empty] | Delay BPA cluster study that do not have bridge conditional firm (portfion of 2030 projects delayed)
| 4 | More transmission 2035 (PSE) | [8 empty] | Additional Transmission in by PSE in 2035 with cost
| 5 | More transmission 2038 (BPA) | [8 empty] | Additional Transmission in by BPA in 2038 with cost from 2023 Cluster Study
| 6 | More transmission 2035 (PSE) + 2038 (BPA) | [8 empty] | Additional Transmission in 2035 & 2038 with $
| 7 | Non-firm transmission for renewable resources | [8 empty] | Use non-firm transmission instead of firm transmission for renewable resources so constraints will not limit builds | [5 empty] | Feedback from interested party at May 9 IRP meeting
CETA, SCGHG, CCA | 8 | SCGHG as dispatch cost |  |  |  | SCGHG modeled as a dispatch cost | [10 empty] | 2021 CEIP Condition 32
| 9 | No CETA w/ SCGHG |  |  |  |  | No Requirement | [9 empty] | WAC 480-100-620(10)
| 10 | No CETA, no SCGHG |  |  |  | CCA only | No Requirement | [9 empty] | WAC 480-100-620(10)
| 11 | High CCA price | High CCA price |  |  | CCA ceiling price
Building Electrification | 12 | Building Electrification (High) |  | High Electrification added to demand forecast | [7 empty] | EE and DR adjusted for load |  |  |  |  | Feedback fom December RPAG meeting
| 13 | Building Electrification (Low) |  | Low Electrification added to demand forecast | [12 empty] | Feedback fom December RPAG meeting
Transportation Electrification | 14 | EV Forecast (high) |  | Higher EV adoption (F23 version) | [7 empty] | Higher EV DR - managed charge |  |  |  |  | Feedback from January 12 RPAG meeting
| 15 | EV Forecast (low) |  | Lower EV adoption | [7 empty] | Lower EV DR - Managed Charge |  |  |  |  | Feedback from January 12 RPAG meeting
Combined electrification | 16 | High Electrification |  | High Building + High EV | [7 empty] | EE and DR adjusted for load
Other | 17 | Energy efficiency bundled by winter peak capacity | [9 empty] | Energy efficiency bundled by winter peak capacity ($/kw-yr) instead of energy ($/MWh) |  |  |  |  | comment from 2023 Electric Progress Report
| 18 | WRAP | [11 empty] | WRAP planning reserve margin and peak capacity contribution |  |  | Feedback from May 14 RPAG meeting
Maximum Customer Benefit Indicators (CBI) - Portfolio Benefit Analysis | 19 | Maximum Customer Benefit | [14 empty] | WAC 480-100-620(10)
| 20 | Increasted Distrubted Storage (can include V2G) | [12 empty] | Increased Distributed Storage |  | Feedback from interest party
| 21 | ?