## Lighting Calculation Sheet
PSE Horticultural Lighting Savings Calculator
[6 empty] | Version 2.2 1/9/2024 | [7 empty] | Autofill Cell | User Input Cell | Line has negative savings
Business Energy Management
|  |  | Customer/Facility Name: |  |  |  | Tax: |  |  |  | Summary
|  |  | Project Address: | [7 empty] | Energy Savings: |  | 0 | Total Measure Cost |  |  | 0
Clarifying Terms and Guidelines ① The Grant Estimate is not guaranteed as the project must meet PSE cost effectiveness criteria. Actual grant amount will be determined by PSE and will be subject to program caps. ② Canopy Area is REQUIRED for each space and may be measured at final verification and can result in a reduced incentive if actual is less than recorded on worksheet. | [10 empty] | Est kW Reduction: |  | 0 | Grant Estimate ①: |  |  | 0
③ PSE calculates the new construction baseline cost by using a standard factor based on industry available fixtures for both Veg and Flowering canopy types. This factor has been reviewed and approved by PSE and applies to all Horticultural Lighting projects. PSE calculates the Baseline kW using an equivalent Photosynthetic Photon Flux (PPF) approach, which populates a required baseline system to provide the same PPF as the proposed system by comparing the Photosynthetic Photon Efficacy (µmol/J) of each fixture. ④ PSE reserves the right to search for comparable fixture pricing in the interest of using a reasonable cost for the purposes of grant calculation. If PSE finds pricing for the same make and model of the proposed LED fixture(s) from another retailer that is less than the submitted pricing, and appears to be available in the quantities being proposed, PSE shall adjust the costs used in the calculations and grant analysis. PSE shall apply a 10% mark-up to the lowest pricing found, and use that value for the grant analysis. Both the PSE customer and contractor/vendor will be notified of the revised pricing by PSE before the grant is approved. ⑤ LED Avg Watts should be the expected average wattage the fixture will operate at given any potential dimming utilized over a typical grow year. | [13 empty] | Once the baseline of the first line is selected, the entire project will be deemed to be either New Construction or Retrofit.
| Proposed System | [14 empty] | Baseline System
|  |  |  | Canopy | Proposed LED | LED | LED Peak | LED Avg | Proposed | Annual | Proposed | Proposed | Proposed | PPFD | Proposed | Select | Baseline | Baseline | Baseline | Baseline | Measure | Savings
# | Location | Canopy Type | Qty | Area (ft²) ② | Make (Model) | umol/J | Watts | Watts ⑤ | LED Cost ④ | Hours | kW | kWh/Year | PPF µmol/s | µmol/(m^2*s) | Cost | Baseline | µmol/J | PPF µmol/s | kW ③ | kWh/Year | Cost ③ | kWh/yr
0
1 | [10 empty] | 0 |  | 0 |  | 0 |  |  | 0 |  |  | 0
2 | [10 empty] | 0 |  | 0 |  | 0 |  |  | 0 |  |  | 0
3 | [10 empty] | 0 |  | 0 |  | 0 |  |  | 0 |  |  | 0
4 | [10 empty] | 0 |  | 0 |  | 0 |  |  | 0 |  |  | 0
5 | [10 empty] | 0 |  | 0 |  | 0 |  |  | 0 |  |  | 0
6 | [10 empty] | 0 |  | 0 |  | 0 |  |  | 0 |  |  | 0
7 | [10 empty] | 0 |  | 0 |  | 0 |  |  | 0 |  |  | 0
8 | [10 empty] | 0 |  | 0 |  | 0 |  |  | 0 |  |  | 0
9 | [10 empty] | 0 |  | 0 |  | 0 |  |  | 0 |  |  | 0
10 | [10 empty] | 0 |  | 0 |  | 0 |  |  | 0 |  |  | 0
11 | [10 empty] | 0 |  | 0 |  | 0 |  |  | 0 |  |  | 0
12 | [10 empty] | 0 |  | 0 |  | 0 |  |  | 0 |  |  | 0
13 | [10 empty] | 0 | 0 | 0
Totals |  |  | 0 | 0 | [6 empty] | 0 | 0 | 0 |  | 0 |  |  | 0 | 0 | 0 | 0 | 0
Project Notes: (Optional):
Note on A28: Do not delete this specific row, it is used for the row counting formula. The 'add row' button inserts a row above this row.

## Version Notes (hidden)
Version 1.5 | Ironed out conditional formatting issues
Fixed kWh savings calc to not double count 1.1 factor
moved hours to not input cell
Added 2 rows and unfroze pane
Misc Formatting
Version 1.6 | Added in 5% reduction to kWh calc to account for downtime. Can use claimed hours for the calc input. Later changed to 2%
Added data validation note to annual hours
Removed Payback analysis that was based on past SCH26 rates
Version 1.7 | Designated locked cells and locked workbook
Version 2.0 | Adjusted code baseline to 1.7 umol/J
Added PPFD column
Added 2% reduction to operating hours to account for downtime and spraying
Added Peak Fixture watt column to remind about dimming
Added avg Fixture watt column which calculates the baseline wattage
Changed default hours for veg/flower combo to 4380
Updated Cost Policy
Raised maximum baseline LPD by 20% to allow for higher PPFDs (literature supports a linear correlation between PPFD and yield up to 1800 umol/(m^2*s)
Changed baseline input to have three choices - New Construction, HPS/MH, and LED/Other
Version 2.1 | Changed default greenhouse hours to Daily Light Integral "DLI Analysis"
NC vs retrofit statement dictated by Q16 selection
Version 2.2 | Added commas to sums, other minor formatting changes. Ready to publish for 2024
The 1.1 value in the kWh formulas is the HVAC interaction factor
Added in 70% retrofit cap on incentive

## Misc Lookup Tables (hidden)
Lighting Calc Sheet Lookup Tables
EME | Phone Number | Title | Email |  | Industry LPA (W/ft²)
0 |  |  |  |  | Flower - 68.75
Alex Cimino-Hurt | 4253986077 | Energy Management Engineer | alex.cimino-hurt@pse.com |  | Veg - 41.25
Alexa Savkovich | 2532346458 | Assoc Energy Management Engineer | alexa.savkovich@pse.com |  | Veg/Flower Combo - 68.75
Allen Ma | 2533956985 | Energy Management Engineer | allen.ma@pse.com
Anne Marshall | 4254246880 | Energy Management Engineer | anne.marshall@pse.com
Tyson Schmitt | 3605706806 | Energy Management Engineer | tyson.schmitt@pse.com
[6 empty] | Subtracted for Daylight | 1380
|  |  |  | Canopy Type | Operating Hours
|  |  |  | Indoor Veg | 6570 | < Conservative Typical
|  |  |  | Indoor Flower | 4380 | < Typical
|  |  |  | Indoor Veg/Flower Combo | 4380 | < Conservative - likely closer to 5000 hrs/yr depending on how many weeks veg vs flower
|  |  |  | Greenhouse Veg | Contact PSE | < Conservative. Can be as high as 6570 hrs/yr. DLI Analysis preferred.
|  |  |  | Greenhouse Flower | Contact PSE | < Conservative
|  |  |  | Greenhouse Veg/Flower | Contact PSE | < Conservative
|  |  |  | Greenhouse Non-Cannabis | Contact PSE | < Aligned with cannabis veg
|  |  |  | Indoor Non-Cannabis | 6570 | < Typical for lettuce
|  |  |  | New Construction | 1.7
|  |  |  | HPS/MH | 1.7
|  |  |  | LED/Other | Enter µmol/J