## Calculator
Annual Home Heating Costs Calculator |  | v 2.6 ¦ November 2023
Inputs |  | Electric Energy Costs (per kWh) | 0.13179
Enter costs and existing efficiency information to the right. • PSE electric and gas rates based on 2023 Integrated Resource Plan, and assume a 2% CPI/inflation rate. • Gas furnace or heat pump actual efficiency may be less than listed due to ductwork condition, installation practices or equipment wear and tear. • Usage based on regional building stock estimates. Actual results may vary depending on home characteristics, occupancy, and customer behavior. • Supplemental heat is often necessary for DHP/HP applications; load applies to all existing system calculations. • Existing cooling assumes typical Central AC unit of 14.2 SEER. Window units, or centrally ducted units of different efficiencies may affect usage. |  | Natural Gas Energy Costs (per Therm) | 1.5764
|  | Existing Gas Furnace System Efficiency (AFUE) | 0.86 |  | Input Fields =
|  | Existing Heat Pump Efficiency (HSPF) | 8.5 |  | Output Fields =
|  | Supplemental Electric Heat (% of Full Heating Load) | 0%
|  | Size of Home (sq. ft.) | Average
|  | Existing Air Conditioning | Yes
Existing Gas System |  |  |  |  | Choose a New System | HP Only Suppl. Electric (% of Full Heating Load) |  |  |  | 0%
|  |  | Annual Cost |  | Gas Systems | AFUE/COP | N/A | Therms | kWh | Annual Heating Cost | Annual Cooling Cost
Natural Gas Forced Air Furnace |  | Average Annual Energy Cost Gas System | 1005.6127 |  | Condensing Gas Furnace | 0.95 | - | 577.4737 | 371.3394 | 910.3441 | 39.9699
[5 empty] | Gas Absorption Heat Pump | 1.4 | - | 391.8571 | 371.3394 | 617.7335 | 39.9699
Existing Electric Systems |  |  |  |  | Electric System | HSPF2 | SEER2 | Therms | kWh | Annual Heating Cost | Annual Cooling Cost
|  |  | Annual Cost |  | Efficient Heat Pump | 8.1 | 15.2 | - | 7042.0042 | 892.5933 | 35.4733
Electric Force Air Furnace |  | Average Annual Energy Cost (E FAF) | 2118.9934 |  | Electric Ductless Heat Pump (DHP) | 9.5 | 16 | - | 4522.8325 | 570.7899 | 25.2747
[5 empty] | Dual Fuel / Hybrid Heating System* | AFUE/HSPF2 | SEER2 | Therms | kWh | Annual Heating Cost | Annual Cooling Cost
Electric Heat Pump |  | Average Annual Energy Cost (HP) | 1000.6928 |  | New/Existing Gas Furnace | 0.95 | - | 288.7368 | - | 455.1721 | -
[5 empty] | New Efficienct Heat Pump | 8.1 | 15.2 | - | 3655.5845 | 446.2966 | 35.4733
Electric Resistance/Baseboard Heat |  | Average Annual Energy Cost (Baseboard) | 1589.2451 |  | Total Hybrid System Costs |  |  |  |  | 901.4687 | 35.4733
Existing Air Conditioning System |  |  |  | *Dual fuel system assumes heat pump is used for half the time, gas furnace is used for other half. Heat pump balance point and auxiliary heat lockout temperatures may affect costs. Results may vary depending on local climate, customer behavior, system setup, and home attributes.
Annual Cost
Average Central AC (14.2 SEER) |  | Average Annual Energy Cost | 39.9699
Gas System |  | Electric Energy Costs*
Existing gas furnace system efficiency (0.86 average system) | 0.86 | 0.13179
Energy use for gas system* | 637.907
Distribution losses from system | 0.75
Cost per therm PSE | 1.5764 | *Supplemental energy use for DHP (kWh) | 0
Gas usage at 100% efficiency (in therms) | 548.6 | **Full heating load | 0
Without Distribution Losses (in therms) | 478.4302 | ***Partial heating load 50% | 0
Electric Systems |  | *Some form of supplemental heat is usually required to maintain temperature for areas not covered by DHP (typically baseboad)
Electric Heat Pump Energy Star 8.5 HSPF |  | **Estimated cost to maintail full temperature with baseboard E
Converting Therms to kWh's | 16078.5463 | ***Estimated cost to maintain partial heating load (60°)
Heat pump energe usage 8.5 HSPF 2.12 COP | 7593.0796
Electric Energy Cost | 0.13179
Electric Ductless Heat Pump 10 HSPF
Distribution losses from system | 0.75
DHP has no distribution losses (in kWh's) | 12058.9097
Efficiency gain for HSPF (in COP) | 4571.6667
Factor for not using DHP for whole home (80% of home) | 3657.3333
Cooling load (no duct losses) | 899.3195
8.5 HSPF to COP
2.1175
DHP 10 HSPF to COP
2.6377

## Supporting Data Gas Energy Usag (hidden)
RTF values for Energy Rates
*Regional Weighted Average

## Supporting Data Rates (hidden)
Projected | Inflation Rate |  | 0.02 | [19 empty] | Measure Life | Average Rate
Electric Rate $/KWh | 0.13125 | 0.1382 | 0.13671 | 0.14217 | 0.14456 | 0.14611 | 0.14682 | 0.14894 | 0.15134 | 0.15416 | 0.15435 | 0.16349 | 0.16913 | 0.17498 | 0.18069 | 0.1812 | 0.18263 | 0.18592 | 0.18833 | 0.19596 | 0.19469 | 0.20737 | 18
| 0.13125 | 0.13544 | 0.13129 | 0.13381 | 0.13334 | 0.13207 | 0.13006 | 0.1293 | 0.12875 | 0.12853 | 0.12612 | 0.13091 | 0.13272 | 0.13457 | 0.13618 | 0.13383 | 0.13219 | 0.13188 | 0.13091 | 0.13349 | 0.12997 | 0.13568 |  | 0.13179
Gas Use $/Therm | 1.536 | 1.4599 | 1.4875 | 1.6043 | 1.5861 | 1.619 | 1.6531 | 1.7392 | 1.7694 | 1.8255 | 1.8884 | 1.9717 | 2.0043 | 2.0625 | 2.1272 | 2.1919 | 2.2773 | 2.3638 | 2.4491 | 2.5494 | 2.6721 | 2.7468 | 22
| 1.536 | 1.4307 | 1.4286 | 1.51 | 1.463 | 1.4635 | 1.4644 | 1.5099 | 1.5053 | 1.522 | 1.5429 | 1.5788 | 1.5728 | 1.5861 | 1.6031 | 1.6189 | 1.6483 | 1.6767 | 1.7025 | 1.7368 | 1.7839 | 1.7971 |  | 1.5764
Utility | Residential Customers | Power Rate* | % of region |  | PSE Blended Electric Rate |  |  | PSE Blended Gas Rate
Tacoma Power | 158974 | 0.081 | 8.078% |  | Tier 2 | 0.13113 |  | Delivery Charge | 0.55529
Seattle City Light | 381419 | 0.1326 | 19.38% |  | Energy Exchange Credits | -0.006689 |  | Gas Cost | 0.7056
PSE | 1100000 | 0.1133 | 55.9% |  | Other Charges and Credits | 0.00723 |  | Other Gas Charges and Credits | 0.27572
Snohomish PUD | 327475 | 0.104 | 16.64% |  | Total | 0.13167 |  | Total | 1.5366
Total | 1967868
*used high block rate since heating usage would take customers into that block in most cases and did not include base or basic charges
Seattle City Light

## Other Supporting Data (hidden)
Supporting data |  | Hydro Carbon Fuel Efficiency | HSPF2 Defaults | SEER2 Defaults | Supplemental Heating Load | Existing HP HSPF | Heating Load | Size of Home (sq. ft.) | Heating Demand | Cooling Demand | Pre-existing AC
|  | 0.7 | 7.2 | 12 | 0% | 3.412 | Full heating load | Average | 548.6 | 288.12 | Yes
|  | 0.76 | 7.3 | 13 | 10% | 7.7 | Partial heating load 50% | 0 - 1,000 | 304.95 | 265.2748 | No
|  | 0.77 | 7.4 | 13.4 | 20% | 8 |  | 1,000 - 1,500 | 402.29 | 265.2748
|  | 0.78 | 7.5 | 13.5 | 30% | 8.1 |  | 1,500 - 2,000 | 489.57 | 265.2748
|  | 0.79 | 7.6 | 13.6 | 40% | 8.2 |  | 2,000 - 2,500 | 558.6 | 265.2748
|  | 0.8 | 7.7 | 13.7 | 50% | 8.3 |  | 2,500 - 3,000 | 698.12 | 371.3394
|  | 0.81 | 7.8 | 13.8 | 60% | 8.4 |  | 3,000 - 3,500 | 787.77 | 371.3394
|  | 0.82 | 7.9 | 13.9 | 70% | 8.5 |  | 3,500 - 4,000 | 956.27 | 371.3394
|  | 0.83 | 8 | 14 | 80% | 8.6 |  | 4,000 + | 1065.72 | 371.3394
|  | 0.84 | 8.1 | 14.1 | 90% | 8.7
|  | 0.85 | 8.2 | 14.2 |  | 8.8
|  | 0.86 | 8.3 | 14.3 |  | 8.9
|  | 0.87 | 8.4 | 14.4 |  | 9
|  | 0.88 | 8.5 | 14.5 |  | 9.1
|  | 0.885 | 8.6 | 14.6 |  | 9.2
|  | 0.89 | 8.7 | 14.7 |  | 9.3
|  | 0.9 | 8.8 | 14.8 |  | 9.4
|  | 0.91 | 8.9 | 14.9 |  | 9.5
|  | 0.92 | 9 | 15 |  | 9.6
|  | 0.93 | 9.1 | 15.1 |  | 9.7
|  | 0.94 | 9.2 | 15.2 |  | 9.8
|  | 0.95 | 9.3 | 15.3 |  | 9.9
|  | 0.96 | 9.4 | 15.4 |  | 10
|  | 0.97 | 9.5 | 15.5 |  | 10.2
|  | 0.98 | 9.6 | 15.6 |  | 10.4
|  | 0.99 | 9.7 | 15.7 |  | 10.6
|  | 1.4 | 9.8 | 15.8 |  | 10.8
|  | 1.5 | 9.9 | 15.9 |  | 11
|  |  | 10 | 16 |  | 11.2
|  |  | 10.2 | 16.1 |  | 11.4
|  |  | 10.4 | 16.2 |  | 11.6
|  |  | 10.6 | 16.3 |  | 11.8
|  |  | 10.8 | 16.4 |  | 13
|  |  | 11 | 16.5
16.6
16.7
16.8
16.9
17
17.1
17.2
17.3
17.4
17.5
17.6
17.7
17.8
17.9
18
18.1
18.2
18.3
18.4
18.5
HPSF/HSPF2 Conversion Factors: | https://nwcouncil.box.com/v/rtfairsourceheatpmp072023 |  |  | 18.6
18.7
18.8
18.9
19
19.1
19.2
19.3
19.4
19.5
19.6
19.7
19.8
19.9
20
20.1
20.2
20.3
20.4
20.5
20.6
20.7
20.8
20.9
21
21.1
21.2
21.3
21.4
21.5
21.6
21.7
21.8
21.9
22